## Read Me
External Links
1 | 03/31/2022 ICAPWG Presentation
2 | 06/28/2022 ICAPWG Presentation
3 | 08/29/2022 ICAPWG Presentation
4 | 09/30/2022 ICAPWG Presentation
Case Descriptions
2022 Locational Capacity Requirement (LCR) Case (2022 LCR)
Description:
NYCA IRM = 119.6%
G-J LCR= 89.2%
J LCR= 81.2%
K LCR = 99.5%
LOLE = 0.1006
CAF results for this case presented at the 08/29/2022 ICAPWG3
2022 Level of Excess (LOE) Case (2022 LOE)
Description:
NYCA IRM = 119.6%
G-J LCR = 89.2%
J LCR = 81.2%
K LCR = 99.5%
LOLE = 0.0548
CAF results for this case presented at the 09/30/2022 ICAPWG4
2022 Reliability Needs Assessment (RNA) 2030 Base Case (RNA 2030 Base)
Description:
NYCA IRM = 125.5%
G-J LCR = 80.6%
J LCR = 80.7%
K LCR = 109.2%
LOLE = 0.1005
CAF results for this case presented at the 09/30/2022 ICAPWG4
Column Descriptions
database - The case that the marginal reliability contribution of the representative unit was calculated on (i.e., 2022 LCR, 2022 LOE, or RNA 2030 Base)
technique - Technique used to calculate the marginal reliability contribution of the representative unit
- ELCC: Effective Load Carrying Capability
- MRI: Marginal Reliability Improvement
For additional information on the techniques, see the Support for NYISO Capacity Accreditation Project presentation for the 03/31/2022 ICAPWG1
unit type - Generation unit type of the representative unit
capacity - The nameplate capacity of the representative unit (MWs)
efor - The Equivalent Forced Outage Rate of the representative unit (%). "NA" indicated no efor was modeled for the representative unit
shape - For performance-based resource types (i.e., solar, onshore wind, offshore wind, biomass, and run of river hydro), two types of hourly production shapes for the representative units were tested: Average and Zone. For Energy Limited Resources (ELRs) and Large Hydro, two output models for the representative unit were tested: Dynamic and Fixed Shape.
- Average: Indicates the production shapes of the representative unit reflect capacity-weighted average production profiles of all resources of the same unit type in the NYCA
- Zone: Indicates the production shapes of the representative unit reflect capacity-weighted average production profiles of all resources of the same unit type in the NYCA Load Zone where the representative unit was modeled (see "area" column)
- Dynamic: Indicates the representative unit was modeled with the dynamic model for EL3 and ES unit types in GE MARS. With the dynamic model, the representative unit is used by GE MARS on an "as needed" basis
- Fixed Shape: Indicates the representative unit was modeled with the fixed shape model for EL3 and ES unit types in GE MARS. In the fixed shape model, the representative unit is pre-dispatched with fixed, hourly shapes
For additional information on the Dynamic and Fixed Shape models, see the Support for NYISO Capacity Accreditation Project presentation for the 06/28/2022 ICAPWG2
duration - The maximum continuous duration at which the representative unit for an ELR unit type could provide energy at the nameplate capacity rating of the unit (hours)
area – The NYCA Load Zone in which the representative unit was modeled
capvalue – The marginal reliability contribution of the representative unit as determined by the ELCC or MRI technique (MWs)
capperc – The marginal reliability contribution of the representative unit, as a percentage of the nameplate capacity of the unit, as determined by the ELCC or MRI technique (%)

## 2022 LCR
database | technique | unit_type | capacity | efor | shape | duration | area | capvalue | capperc
2022 LCR | ELCC | Thermal | 50 | 5 |  | NA | NY_C | 47.4488 | 0.94898
2022 LCR | ELCC | Thermal | 50 | 10 |  | NA | NY_C | 46.4094 | 0.92819
2022 LCR | ELCC | Thermal | 100 | 5 |  | NA | NY_C | 95.8608 | 0.95861
2022 LCR | ELCC | Thermal | 100 | 10 |  | NA | NY_C | 88.2463 | 0.88246
2022 LCR | ELCC | Thermal | 150 | 5 |  | NA | NY_C | 141.9472 | 0.94631
2022 LCR | ELCC | Thermal | 150 | 10 |  | NA | NY_C | 132.2093 | 0.8814
2022 LCR | ELCC | Thermal | 200 | 5 |  | NA | NY_C | 188.7821 | 0.94391
2022 LCR | ELCC | Thermal | 200 | 10 |  | NA | NY_C | 176.6909 | 0.88345
2022 LCR | ELCC | Biomass | 50 | NA | Average | NA | NY_C | 32.5303 | 0.65061
2022 LCR | ELCC | Biomass | 50 | NA | Zone | NA | NY_C | 34.5605 | 0.69121
2022 LCR | ELCC | Biomass | 100 | NA | Average | NA | NY_C | 65.3454 | 0.65345
2022 LCR | ELCC | Biomass | 100 | NA | Zone | NA | NY_C | 69.4773 | 0.69477
2022 LCR | ELCC | Biomass | 150 | NA | Average | NA | NY_C | 97.6776 | 0.65118
2022 LCR | ELCC | Biomass | 150 | NA | Zone | NA | NY_C | 105.8526 | 0.70568
2022 LCR | ELCC | Biomass | 200 | NA | Average | NA | NY_C | 130.5394 | 0.6527
2022 LCR | ELCC | Biomass | 200 | NA | Zone | NA | NY_C | 141.0873 | 0.70544
2022 LCR | ELCC | Run of river | 50 | NA | Average | NA | NY_C | 17.7259 | 0.35452
2022 LCR | ELCC | Run of river | 50 | NA | Zone | NA | NY_C | 13.7804 | 0.27561
2022 LCR | ELCC | Run of river | 100 | NA | Average | NA | NY_C | 35.2462 | 0.35246
2022 LCR | ELCC | Run of river | 100 | NA | Zone | NA | NY_C | 25.8674 | 0.25867
2022 LCR | ELCC | Run of river | 150 | NA | Average | NA | NY_C | 53.1792 | 0.35453
2022 LCR | ELCC | Run of river | 150 | NA | Zone | NA | NY_C | 37.2373 | 0.24825
2022 LCR | ELCC | Run of river | 200 | NA | Average | NA | NY_C | 69.8544 | 0.34927
2022 LCR | ELCC | Run of river | 200 | NA | Zone | NA | NY_C | 49.1513 | 0.24576
2022 LCR | ELCC | Onshore wind | 50 | NA | Average | NA | NY_C | 2.7731 | 0.055463
2022 LCR | ELCC | Onshore wind | 50 | NA | Zone | NA | NY_C | 4.8575 | 0.097151
2022 LCR | ELCC | Onshore wind | 100 | NA | Average | NA | NY_C | 8.7285 | 0.087285
2022 LCR | ELCC | Onshore wind | 100 | NA | Zone | NA | NY_C | 9.7962 | 0.097962
2022 LCR | ELCC | Onshore wind | 150 | NA | Average | NA | NY_C | 14.8075 | 0.098717
2022 LCR | ELCC | Onshore wind | 150 | NA | Zone | NA | NY_C | 15.2132 | 0.10142
2022 LCR | ELCC | Onshore wind | 200 | NA | Average | NA | NY_C | 18.9903 | 0.094951
2022 LCR | ELCC | Onshore wind | 200 | NA | Zone | NA | NY_C | 19.0707 | 0.095353
2022 LCR | ELCC | Solar | 50 | NA | Average | NA | NY_C | 17.123 | 0.34246
2022 LCR | ELCC | Solar | 50 | NA | Zone | NA | NY_C | 21 | 0.42
2022 LCR | ELCC | Solar | 100 | NA | Average | NA | NY_C | 32.7818 | 0.32782
2022 LCR | ELCC | Solar | 100 | NA | Zone | NA | NY_C | 42.1442 | 0.42144
2022 LCR | ELCC | Solar | 150 | NA | Average | NA | NY_C | 50.0205 | 0.33347
2022 LCR | ELCC | Solar | 150 | NA | Zone | NA | NY_C | 60.1109 | 0.40074
2022 LCR | ELCC | Solar | 200 | NA | Average | NA | NY_C | 66.2316 | 0.33116
2022 LCR | ELCC | Solar | 200 | NA | Zone | NA | NY_C | 83.025 | 0.41512
2022 LCR | ELCC | Dynamic ELR | 50 | NA | Dynamic | 2 | NY_C | 21.9945 | 0.43989
2022 LCR | ELCC | Dynamic ELR | 50 | NA | Dynamic | 4 | NY_C | 34.8793 | 0.69759
2022 LCR | ELCC | Dynamic ELR | 50 | NA | Dynamic | 6 | NY_C | 36.1282 | 0.72256
2022 LCR | ELCC | Dynamic ELR | 50 | NA | Dynamic | 8 | NY_C | 49.0685 | 0.98137
2022 LCR | ELCC | Dynamic ELR | 100 | NA | Dynamic | 2 | NY_C | 37.6937 | 0.37694
2022 LCR | ELCC | Dynamic ELR | 100 | NA | Dynamic | 4 | NY_C | 66.7567 | 0.66757
2022 LCR | ELCC | Dynamic ELR | 100 | NA | Dynamic | 6 | NY_C | 68.3314 | 0.68331
2022 LCR | ELCC | Dynamic ELR | 100 | NA | Dynamic | 8 | NY_C | 97.4228 | 0.97423
2022 LCR | ELCC | Dynamic ELR | 150 | NA | Dynamic | 2 | NY_C | 52.5184 | 0.35012
2022 LCR | ELCC | Dynamic ELR | 150 | NA | Dynamic | 4 | NY_C | 95.0885 | 0.63392
2022 LCR | ELCC | Dynamic ELR | 150 | NA | Dynamic | 6 | NY_C | 99.2593 | 0.66173
2022 LCR | ELCC | Dynamic ELR | 150 | NA | Dynamic | 8 | NY_C | 147.0403 | 0.98027
2022 LCR | ELCC | Dynamic ELR | 200 | NA | Dynamic | 2 | NY_C | 61.2502 | 0.30625
2022 LCR | ELCC | Dynamic ELR | 200 | NA | Dynamic | 4 | NY_C | 126 | 0.63
2022 LCR | ELCC | Dynamic ELR | 200 | NA | Dynamic | 6 | NY_C | 129.6922 | 0.64846
2022 LCR | ELCC | Dynamic ELR | 200 | NA | Dynamic | 8 | NY_C | 195.5589 | 0.97779
2022 LCR | ELCC | Shape ELR | 50 | NA | Fixed shape | 2 | NY_C | 21.8354 | 0.43671
2022 LCR | ELCC | Shape ELR | 50 | NA | Fixed shape | 4 | NY_C | 34.3333 | 0.68667
2022 LCR | ELCC | Shape ELR | 50 | NA | Fixed shape | 6 | NY_C | 35.0784 | 0.70157
2022 LCR | ELCC | Shape ELR | 50 | NA | Fixed shape | 8 | NY_C | 48.3896 | 0.96779
2022 LCR | ELCC | Shape ELR | 100 | NA | Fixed shape | 2 | NY_C | 35.5826 | 0.35583
2022 LCR | ELCC | Shape ELR | 100 | NA | Fixed shape | 4 | NY_C | 60.6524 | 0.60652
2022 LCR | ELCC | Shape ELR | 100 | NA | Fixed shape | 6 | NY_C | 66.2322 | 0.66232
2022 LCR | ELCC | Shape ELR | 100 | NA | Fixed shape | 8 | NY_C | 96.2601 | 0.9626
2022 LCR | ELCC | Shape ELR | 150 | NA | Fixed shape | 2 | NY_C | 48.6138 | 0.32409
2022 LCR | ELCC | Shape ELR | 150 | NA | Fixed shape | 4 | NY_C | 89.0508 | 0.59367
2022 LCR | ELCC | Shape ELR | 150 | NA | Fixed shape | 6 | NY_C | 93.4742 | 0.62316
2022 LCR | ELCC | Shape ELR | 150 | NA | Fixed shape | 8 | NY_C | 141.7199 | 0.9448
2022 LCR | ELCC | Shape ELR | 200 | NA | Fixed shape | 2 | NY_C | 55.9657 | 0.27983
2022 LCR | ELCC | Shape ELR | 200 | NA | Fixed shape | 4 | NY_C | 122.1544 | 0.61077
2022 LCR | ELCC | Shape ELR | 200 | NA | Fixed shape | 6 | NY_C | 126 | 0.63
2022 LCR | ELCC | Shape ELR | 200 | NA | Fixed shape | 8 | NY_C | 186.5713 | 0.93286
2022 LCR | ELCC | Dynamic large hydro | 50 | NA | Dynamic | NA | NY_C | 50.2037 | 1.0041
2022 LCR | ELCC | Dynamic large hydro | 100 | NA | Dynamic | NA | NY_C | 98.9327 | 0.98933
2022 LCR | ELCC | Dynamic large hydro | 150 | NA | Dynamic | NA | NY_C | 149.2274 | 0.99485
2022 LCR | ELCC | Dynamic large hydro | 200 | NA | Dynamic | NA | NY_C | 199.6285 | 0.99814
2022 LCR | ELCC | Shape large hydro | 50 | NA | Fixed shape | NA | NY_C | 48.5292 | 0.97058
2022 LCR | ELCC | Shape large hydro | 100 | NA | Fixed shape | NA | NY_C | 96.9747 | 0.96975
2022 LCR | ELCC | Shape large hydro | 150 | NA | Fixed shape | NA | NY_C | 141.6525 | 0.94435
2022 LCR | ELCC | Shape large hydro | 200 | NA | Fixed shape | NA | NY_C | 187.9525 | 0.93976
2022 LCR | MRI | Thermal | 50 | 5 |  | NA | NY_C | 49.3018 | 0.98604
2022 LCR | MRI | Thermal | 50 | 10 |  | NA | NY_C | 44.7559 | 0.89512
2022 LCR | MRI | Thermal | 100 | 5 |  | NA | NY_C | 96.9905 | 0.96991
2022 LCR | MRI | Thermal | 100 | 10 |  | NA | NY_C | 90.6552 | 0.90655
2022 LCR | MRI | Thermal | 150 | 5 |  | NA | NY_C | 142.1967 | 0.94798
2022 LCR | MRI | Thermal | 150 | 10 |  | NA | NY_C | 134.4439 | 0.89629
2022 LCR | MRI | Thermal | 200 | 5 |  | NA | NY_C | 190.1496 | 0.95075
2022 LCR | MRI | Thermal | 200 | 10 |  | NA | NY_C | 175.6661 | 0.87833
2022 LCR | MRI | Biomass | 50 | NA | Average | NA | NY_C | 35.2811 | 0.70562
2022 LCR | MRI | Biomass | 50 | NA | Zone | NA | NY_C | 38.2796 | 0.76559
2022 LCR | MRI | Biomass | 100 | NA | Average | NA | NY_C | 66.6607 | 0.66661
2022 LCR | MRI | Biomass | 100 | NA | Zone | NA | NY_C | 70.4126 | 0.70413
2022 LCR | MRI | Biomass | 150 | NA | Average | NA | NY_C | 104.3102 | 0.6954
2022 LCR | MRI | Biomass | 150 | NA | Zone | NA | NY_C | 113.1284 | 0.75419
2022 LCR | MRI | Biomass | 200 | NA | Average | NA | NY_C | 141.948 | 0.70974
2022 LCR | MRI | Biomass | 200 | NA | Zone | NA | NY_C | 153.9019 | 0.76951
2022 LCR | MRI | Run of river | 50 | NA | Average | NA | NY_C | 16.139 | 0.32278
2022 LCR | MRI | Run of river | 50 | NA | Zone | NA | NY_C | 13.8387 | 0.27677
2022 LCR | MRI | Run of river | 100 | NA | Average | NA | NY_C | 34.2419 | 0.34242
2022 LCR | MRI | Run of river | 100 | NA | Zone | NA | NY_C | 27.4672 | 0.27467
2022 LCR | MRI | Run of river | 150 | NA | Average | NA | NY_C | 55.4201 | 0.36947
2022 LCR | MRI | Run of river | 150 | NA | Zone | NA | NY_C | 43.0659 | 0.28711
2022 LCR | MRI | Run of river | 200 | NA | Average | NA | NY_C | 77.5474 | 0.38774
2022 LCR | MRI | Run of river | 200 | NA | Zone | NA | NY_C | 63.8927 | 0.31946
2022 LCR | MRI | Onshore wind | 50 | NA | Average | NA | NY_C | 6.1302 | 0.1226
2022 LCR | MRI | Onshore wind | 50 | NA | Zone | NA | NY_C | 6.7189 | 0.13438
2022 LCR | MRI | Onshore wind | 100 | NA | Average | NA | NY_C | 10.7701 | 0.1077
2022 LCR | MRI | Onshore wind | 100 | NA | Zone | NA | NY_C | 12.6394 | 0.12639
2022 LCR | MRI | Onshore wind | 150 | NA | Average | NA | NY_C | 17.2942 | 0.11529
2022 LCR | MRI | Onshore wind | 150 | NA | Zone | NA | NY_C | 16.7836 | 0.11189
2022 LCR | MRI | Onshore wind | 200 | NA | Average | NA | NY_C | 23.1611 | 0.11581
2022 LCR | MRI | Onshore wind | 200 | NA | Zone | NA | NY_C | 24.4291 | 0.12215
2022 LCR | MRI | Solar | 50 | NA | Average | NA | NY_C | 17.7411 | 0.35482
2022 LCR | MRI | Solar | 50 | NA | Zone | NA | NY_C | 23.2456 | 0.46491
2022 LCR | MRI | Solar | 100 | NA | Average | NA | NY_C | 34.6131 | 0.34613
2022 LCR | MRI | Solar | 100 | NA | Zone | NA | NY_C | 42.5014 | 0.42501
2022 LCR | MRI | Solar | 150 | NA | Average | NA | NY_C | 55.8724 | 0.37248
2022 LCR | MRI | Solar | 150 | NA | Zone | NA | NY_C | 64.8134 | 0.43209
2022 LCR | MRI | Solar | 200 | NA | Average | NA | NY_C | 75.3605 | 0.3768
2022 LCR | MRI | Solar | 200 | NA | Zone | NA | NY_C | 93.0985 | 0.46549
2022 LCR | MRI | Dynamic ELR | 50 | NA | Dynamic | 2 | NY_C | 21.602 | 0.43204
2022 LCR | MRI | Dynamic ELR | 50 | NA | Dynamic | 4 | NY_C | 35.8831 | 0.71766
2022 LCR | MRI | Dynamic ELR | 50 | NA | Dynamic | 6 | NY_C | 36.6907 | 0.73381
2022 LCR | MRI | Dynamic ELR | 50 | NA | Dynamic | 8 | NY_C | 47.3298 | 0.9466
2022 LCR | MRI | Dynamic ELR | 100 | NA | Dynamic | 2 | NY_C | 40.5904 | 0.4059
2022 LCR | MRI | Dynamic ELR | 100 | NA | Dynamic | 4 | NY_C | 73.5869 | 0.73587
2022 LCR | MRI | Dynamic ELR | 100 | NA | Dynamic | 6 | NY_C | 75.3729 | 0.75373
2022 LCR | MRI | Dynamic ELR | 100 | NA | Dynamic | 8 | NY_C | 97.1004 | 0.971
2022 LCR | MRI | Dynamic ELR | 150 | NA | Dynamic | 2 | NY_C | 59.1087 | 0.39406
2022 LCR | MRI | Dynamic ELR | 150 | NA | Dynamic | 4 | NY_C | 107.5043 | 0.7167
2022 LCR | MRI | Dynamic ELR | 150 | NA | Dynamic | 6 | NY_C | 109.9245 | 0.73283
2022 LCR | MRI | Dynamic ELR | 150 | NA | Dynamic | 8 | NY_C | 146.5285 | 0.97686
2022 LCR | MRI | Dynamic ELR | 200 | NA | Dynamic | 2 | NY_C | 79.0606 | 0.3953
2022 LCR | MRI | Dynamic ELR | 200 | NA | Dynamic | 4 | NY_C | 145.1557 | 0.72578
2022 LCR | MRI | Dynamic ELR | 200 | NA | Dynamic | 6 | NY_C | 148.5721 | 0.74286
2022 LCR | MRI | Dynamic ELR | 200 | NA | Dynamic | 8 | NY_C | 194.4482 | 0.97224
2022 LCR | MRI | Shape ELR | 50 | NA | Fixed shape | 2 | NY_C | 20.3698 | 0.4074
2022 LCR | MRI | Shape ELR | 50 | NA | Fixed shape | 4 | NY_C | 35.4585 | 0.70917
2022 LCR | MRI | Shape ELR | 50 | NA | Fixed shape | 6 | NY_C | 35.5132 | 0.71026
2022 LCR | MRI | Shape ELR | 50 | NA | Fixed shape | 8 | NY_C | 46.1523 | 0.92305
2022 LCR | MRI | Shape ELR | 100 | NA | Fixed shape | 2 | NY_C | 37.5809 | 0.37581
2022 LCR | MRI | Shape ELR | 100 | NA | Fixed shape | 4 | NY_C | 70.7005 | 0.70701
2022 LCR | MRI | Shape ELR | 100 | NA | Fixed shape | 6 | NY_C | 72.3085 | 0.72308
2022 LCR | MRI | Shape ELR | 100 | NA | Fixed shape | 8 | NY_C | 93.4999 | 0.935
2022 LCR | MRI | Shape ELR | 150 | NA | Fixed shape | 2 | NY_C | 54.602 | 0.36401
2022 LCR | MRI | Shape ELR | 150 | NA | Fixed shape | 4 | NY_C | 100.2981 | 0.66865
2022 LCR | MRI | Shape ELR | 150 | NA | Fixed shape | 6 | NY_C | 104.9073 | 0.69938
2022 LCR | MRI | Shape ELR | 150 | NA | Fixed shape | 8 | NY_C | 141.1173 | 0.94078
2022 LCR | MRI | Shape ELR | 200 | NA | Fixed shape | 2 | NY_C | 73.9116 | 0.36956
2022 LCR | MRI | Shape ELR | 200 | NA | Fixed shape | 4 | NY_C | 136.0619 | 0.68031
2022 LCR | MRI | Shape ELR | 200 | NA | Fixed shape | 6 | NY_C | 142.82 | 0.7141
2022 LCR | MRI | Shape ELR | 200 | NA | Fixed shape | 8 | NY_C | 188.2784 | 0.94139
2022 LCR | MRI | Dynamic large hydro | 50 | NA | Dynamic | NA | NY_C | 48.3979 | 0.96796
2022 LCR | MRI | Dynamic large hydro | 100 | NA | Dynamic | NA | NY_C | 98.928 | 0.98928
2022 LCR | MRI | Dynamic large hydro | 150 | NA | Dynamic | NA | NY_C | 150 | 1
2022 LCR | MRI | Dynamic large hydro | 200 | NA | Dynamic | NA | NY_C | 199.5205 | 0.9976
2022 LCR | MRI | Shape large hydro | 50 | NA | Fixed shape | NA | NY_C | 46.2071 | 0.92414
2022 LCR | MRI | Shape large hydro | 100 | NA | Fixed shape | NA | NY_C | 95.2727 | 0.95273
2022 LCR | MRI | Shape large hydro | 150 | NA | Fixed shape | NA | NY_C | 140.7233 | 0.93816
2022 LCR | MRI | Shape large hydro | 200 | NA | Fixed shape | NA | NY_C | 193.3506 | 0.96675
2022 LCR | ELCC | Biomass | 50 | NA | Average | NA | NY_D | 32.5787 | 0.65157
2022 LCR | ELCC | Biomass | 50 | NA | Zone | NA | NY_D | 30.2612 | 0.60522
2022 LCR | ELCC | Biomass | 100 | NA | Average | NA | NY_D | 65.2336 | 0.65234
2022 LCR | ELCC | Biomass | 100 | NA | Zone | NA | NY_D | 59.3865 | 0.59386
2022 LCR | ELCC | Biomass | 150 | NA | Average | NA | NY_D | 97.624 | 0.65083
2022 LCR | ELCC | Biomass | 150 | NA | Zone | NA | NY_D | 88.1688 | 0.58779
2022 LCR | ELCC | Biomass | 200 | NA | Average | NA | NY_D | 130.5525 | 0.65276
2022 LCR | ELCC | Biomass | 200 | NA | Zone | NA | NY_D | 117.011 | 0.58506
2022 LCR | ELCC | Run of river | 50 | NA | Average | NA | NY_D | 17.7053 | 0.35411
2022 LCR | ELCC | Run of river | 50 | NA | Zone | NA | NY_D | 11.3894 | 0.22779
2022 LCR | ELCC | Run of river | 100 | NA | Average | NA | NY_D | 35.1521 | 0.35152
2022 LCR | ELCC | Run of river | 100 | NA | Zone | NA | NY_D | 24.5423 | 0.24542
2022 LCR | ELCC | Run of river | 150 | NA | Average | NA | NY_D | 53.0595 | 0.35373
2022 LCR | ELCC | Run of river | 150 | NA | Zone | NA | NY_D | 35.6337 | 0.23756
2022 LCR | ELCC | Run of river | 200 | NA | Average | NA | NY_D | 69.9566 | 0.34978
2022 LCR | ELCC | Run of river | 200 | NA | Zone | NA | NY_D | 45.9561 | 0.22978
2022 LCR | ELCC | Onshore wind | 50 | NA | Average | NA | NY_D | 2.8023 | 0.056045
2022 LCR | ELCC | Onshore wind | 50 | NA | Zone | NA | NY_D | 3.9006 | 0.078012
2022 LCR | ELCC | Onshore wind | 100 | NA | Average | NA | NY_D | 8.6983 | 0.086983
2022 LCR | ELCC | Onshore wind | 100 | NA | Zone | NA | NY_D | 6.5507 | 0.065507
2022 LCR | ELCC | Onshore wind | 150 | NA | Average | NA | NY_D | 14.9347 | 0.099565
2022 LCR | ELCC | Onshore wind | 150 | NA | Zone | NA | NY_D | 10.8762 | 0.072508
2022 LCR | ELCC | Onshore wind | 200 | NA | Average | NA | NY_D | 18.9341 | 0.094671
2022 LCR | ELCC | Onshore wind | 200 | NA | Zone | NA | NY_D | 16.2286 | 0.081143
2022 LCR | MRI | Biomass | 50 | NA | Average | NA | NY_D | 35.2972 | 0.70594
2022 LCR | MRI | Biomass | 50 | NA | Zone | NA | NY_D | 28.0891 | 0.56178
2022 LCR | MRI | Biomass | 100 | NA | Average | NA | NY_D | 66.5692 | 0.66569
2022 LCR | MRI | Biomass | 100 | NA | Zone | NA | NY_D | 55.4162 | 0.55416
2022 LCR | MRI | Biomass | 150 | NA | Average | NA | NY_D | 104.3457 | 0.69564
2022 LCR | MRI | Biomass | 150 | NA | Zone | NA | NY_D | 89.9464 | 0.59964
2022 LCR | MRI | Biomass | 200 | NA | Average | NA | NY_D | 141.7985 | 0.70899
2022 LCR | MRI | Biomass | 200 | NA | Zone | NA | NY_D | 128.8019 | 0.64401
2022 LCR | MRI | Run of river | 50 | NA | Average | NA | NY_D | 16.1214 | 0.32243
2022 LCR | MRI | Run of river | 50 | NA | Zone | NA | NY_D | 13.4541 | 0.26908
2022 LCR | MRI | Run of river | 100 | NA | Average | NA | NY_D | 34.278 | 0.34278
2022 LCR | MRI | Run of river | 100 | NA | Zone | NA | NY_D | 24.8967 | 0.24897
2022 LCR | MRI | Run of river | 150 | NA | Average | NA | NY_D | 55.4936 | 0.36996
2022 LCR | MRI | Run of river | 150 | NA | Zone | NA | NY_D | 37.9308 | 0.25287
2022 LCR | MRI | Run of river | 200 | NA | Average | NA | NY_D | 77.5613 | 0.38781
2022 LCR | MRI | Run of river | 200 | NA | Zone | NA | NY_D | 51.2252 | 0.25613
2022 LCR | MRI | Onshore wind | 50 | NA | Average | NA | NY_D | 6.1781 | 0.12356
2022 LCR | MRI | Onshore wind | 50 | NA | Zone | NA | NY_D | 4.7418 | 0.094836
2022 LCR | MRI | Onshore wind | 100 | NA | Average | NA | NY_D | 10.7642 | 0.10764
2022 LCR | MRI | Onshore wind | 100 | NA | Zone | NA | NY_D | 9.6379 | 0.096379
2022 LCR | MRI | Onshore wind | 150 | NA | Average | NA | NY_D | 17.3973 | 0.11598
2022 LCR | MRI | Onshore wind | 150 | NA | Zone | NA | NY_D | 14.2639 | 0.095093
2022 LCR | MRI | Onshore wind | 200 | NA | Average | NA | NY_D | 23.332 | 0.11666
2022 LCR | MRI | Onshore wind | 200 | NA | Zone | NA | NY_D | 18.8657 | 0.094328
2022 LCR | ELCC | Biomass | 50 | NA | Average | NA | NY_E | 33.7437 | 0.67487
2022 LCR | ELCC | Biomass | 50 | NA | Zone | NA | NY_E | 31.0542 | 0.62108
2022 LCR | ELCC | Biomass | 100 | NA | Average | NA | NY_E | 65.3052 | 0.65305
2022 LCR | ELCC | Biomass | 100 | NA | Zone | NA | NY_E | 61.8099 | 0.6181
2022 LCR | ELCC | Biomass | 150 | NA | Average | NA | NY_E | 97.8773 | 0.65252
2022 LCR | ELCC | Biomass | 150 | NA | Zone | NA | NY_E | 90.8456 | 0.60564
2022 LCR | ELCC | Biomass | 200 | NA | Average | NA | NY_E | 129.826 | 0.64913
2022 LCR | ELCC | Biomass | 200 | NA | Zone | NA | NY_E | 121.4695 | 0.60735
2022 LCR | ELCC | Run of river | 50 | NA | Average | NA | NY_E | 17.6807 | 0.35361
2022 LCR | ELCC | Run of river | 50 | NA | Zone | NA | NY_E | 22.44 | 0.4488
2022 LCR | ELCC | Run of river | 100 | NA | Average | NA | NY_E | 35.2945 | 0.35295
2022 LCR | ELCC | Run of river | 100 | NA | Zone | NA | NY_E | 42.4635 | 0.42464
2022 LCR | ELCC | Run of river | 150 | NA | Average | NA | NY_E | 53.0952 | 0.35397
2022 LCR | ELCC | Run of river | 150 | NA | Zone | NA | NY_E | 62.2007 | 0.41467
2022 LCR | ELCC | Run of river | 200 | NA | Average | NA | NY_E | 69.6088 | 0.34804
2022 LCR | ELCC | Run of river | 200 | NA | Zone | NA | NY_E | 83.1981 | 0.41599
2022 LCR | ELCC | Onshore wind | 50 | NA | Average | NA | NY_E | 2.7731 | 0.055463
2022 LCR | ELCC | Onshore wind | 50 | NA | Zone | NA | NY_E | 2.5741 | 0.051481
2022 LCR | ELCC | Onshore wind | 100 | NA | Average | NA | NY_E | 8.2752 | 0.082752
2022 LCR | ELCC | Onshore wind | 100 | NA | Zone | NA | NY_E | 8.4351 | 0.084351
2022 LCR | ELCC | Onshore wind | 150 | NA | Average | NA | NY_E | 14.1219 | 0.094146
2022 LCR | ELCC | Onshore wind | 150 | NA | Zone | NA | NY_E | 12.0677 | 0.080452
2022 LCR | ELCC | Onshore wind | 200 | NA | Average | NA | NY_E | 19.0441 | 0.095221
2022 LCR | ELCC | Onshore wind | 200 | NA | Zone | NA | NY_E | 15.9495 | 0.079747
2022 LCR | MRI | Biomass | 50 | NA | Average | NA | NY_E | 35.1447 | 0.70289
2022 LCR | MRI | Biomass | 50 | NA | Zone | NA | NY_E | 32.8698 | 0.6574
2022 LCR | MRI | Biomass | 100 | NA | Average | NA | NY_E | 66.7861 | 0.66786
2022 LCR | MRI | Biomass | 100 | NA | Zone | NA | NY_E | 56.1791 | 0.56179
2022 LCR | MRI | Biomass | 150 | NA | Average | NA | NY_E | 104.7172 | 0.69811
2022 LCR | MRI | Biomass | 150 | NA | Zone | NA | NY_E | 93.1059 | 0.62071
2022 LCR | MRI | Biomass | 200 | NA | Average | NA | NY_E | 142.1914 | 0.71096
2022 LCR | MRI | Biomass | 200 | NA | Zone | NA | NY_E | 125.8682 | 0.62934
2022 LCR | MRI | Run of river | 50 | NA | Average | NA | NY_E | 16.4049 | 0.3281
2022 LCR | MRI | Run of river | 50 | NA | Zone | NA | NY_E | 24.0342 | 0.48068
2022 LCR | MRI | Run of river | 100 | NA | Average | NA | NY_E | 32.8193 | 0.32819
2022 LCR | MRI | Run of river | 100 | NA | Zone | NA | NY_E | 42.0741 | 0.42074
2022 LCR | MRI | Run of river | 150 | NA | Average | NA | NY_E | 54.4942 | 0.36329
2022 LCR | MRI | Run of river | 150 | NA | Zone | NA | NY_E | 64.919 | 0.43279
2022 LCR | MRI | Run of river | 200 | NA | Average | NA | NY_E | 76.8807 | 0.3844
2022 LCR | MRI | Run of river | 200 | NA | Zone | NA | NY_E | 100.0631 | 0.50032
2022 LCR | MRI | Onshore wind | 50 | NA | Average | NA | NY_E | 6.2101 | 0.1242
2022 LCR | MRI | Onshore wind | 50 | NA | Zone | NA | NY_E | 3.3942 | 0.067885
2022 LCR | MRI | Onshore wind | 100 | NA | Average | NA | NY_E | 10.1568 | 0.10157
2022 LCR | MRI | Onshore wind | 100 | NA | Zone | NA | NY_E | 8.6931 | 0.086931
2022 LCR | MRI | Onshore wind | 150 | NA | Average | NA | NY_E | 17.5372 | 0.11691
2022 LCR | MRI | Onshore wind | 150 | NA | Zone | NA | NY_E | 13.9352 | 0.092901
2022 LCR | MRI | Onshore wind | 200 | NA | Average | NA | NY_E | 22.8351 | 0.11418
2022 LCR | MRI | Onshore wind | 200 | NA | Zone | NA | NY_E | 20.3372 | 0.10169
2022 LCR | ELCC | Thermal | 50 | 5 |  | NA | NY_F | 47.3705 | 0.94741
2022 LCR | ELCC | Thermal | 50 | 10 |  | NA | NY_F | 46.3586 | 0.92717
2022 LCR | ELCC | Thermal | 100 | 5 |  | NA | NY_F | 96.1029 | 0.96103
2022 LCR | ELCC | Thermal | 100 | 10 |  | NA | NY_F | 88.0911 | 0.88091
2022 LCR | ELCC | Thermal | 150 | 5 |  | NA | NY_F | 141.3429 | 0.94229
2022 LCR | ELCC | Thermal | 150 | 10 |  | NA | NY_F | 132.7935 | 0.88529
2022 LCR | ELCC | Thermal | 200 | 5 |  | NA | NY_F | 188.1318 | 0.94066
2022 LCR | ELCC | Thermal | 200 | 10 |  | NA | NY_F | 176.2048 | 0.88102
2022 LCR | ELCC | Biomass | 50 | NA | Average | NA | NY_F | 32.4673 | 0.64935
2022 LCR | ELCC | Biomass | 50 | NA | Zone | NA | NY_F | 28.5831 | 0.57166
2022 LCR | ELCC | Biomass | 100 | NA | Average | NA | NY_F | 65.2074 | 0.65207
2022 LCR | ELCC | Biomass | 100 | NA | Zone | NA | NY_F | 57.3845 | 0.57385
2022 LCR | ELCC | Biomass | 150 | NA | Average | NA | NY_F | 97.6184 | 0.65079
2022 LCR | ELCC | Biomass | 150 | NA | Zone | NA | NY_F | 83.8214 | 0.55881
2022 LCR | ELCC | Biomass | 200 | NA | Average | NA | NY_F | 130.4654 | 0.65233
2022 LCR | ELCC | Biomass | 200 | NA | Zone | NA | NY_F | 111.9008 | 0.5595
2022 LCR | ELCC | Run of river | 50 | NA | Average | NA | NY_F | 17.7109 | 0.35422
2022 LCR | ELCC | Run of river | 50 | NA | Zone | NA | NY_F | 24 | 0.48
2022 LCR | ELCC | Run of river | 100 | NA | Average | NA | NY_F | 36.0134 | 0.36013
2022 LCR | ELCC | Run of river | 100 | NA | Zone | NA | NY_F | 48.0579 | 0.48058
2022 LCR | ELCC | Run of river | 150 | NA | Average | NA | NY_F | 53.1021 | 0.35401
2022 LCR | ELCC | Run of river | 150 | NA | Zone | NA | NY_F | 71.9782 | 0.47985
2022 LCR | ELCC | Run of river | 200 | NA | Average | NA | NY_F | 69.9072 | 0.34954
2022 LCR | ELCC | Run of river | 200 | NA | Zone | NA | NY_F | 97.491 | 0.48745
2022 LCR | ELCC | Solar | 50 | NA | Average | NA | NY_F | 17.1386 | 0.34277
2022 LCR | ELCC | Solar | 50 | NA | Zone | NA | NY_F | 18.936 | 0.37872
2022 LCR | ELCC | Solar | 100 | NA | Average | NA | NY_F | 33.3182 | 0.33318
2022 LCR | ELCC | Solar | 100 | NA | Zone | NA | NY_F | 36.2252 | 0.36225
2022 LCR | ELCC | Solar | 150 | NA | Average | NA | NY_F | 50.0248 | 0.3335
2022 LCR | ELCC | Solar | 150 | NA | Zone | NA | NY_F | 51.6304 | 0.3442
2022 LCR | ELCC | Solar | 200 | NA | Average | NA | NY_F | 66.4596 | 0.3323
2022 LCR | ELCC | Solar | 200 | NA | Zone | NA | NY_F | 68.1384 | 0.34069
2022 LCR | ELCC | Dynamic ELR | 50 | NA | Dynamic | 2 | NY_F | 21.9327 | 0.43865
2022 LCR | ELCC | Dynamic ELR | 50 | NA | Dynamic | 4 | NY_F | 34.7043 | 0.69409
2022 LCR | ELCC | Dynamic ELR | 50 | NA | Dynamic | 6 | NY_F | 36.1566 | 0.72313
2022 LCR | ELCC | Dynamic ELR | 50 | NA | Dynamic | 8 | NY_F | 49.1801 | 0.9836
2022 LCR | ELCC | Dynamic ELR | 100 | NA | Dynamic | 2 | NY_F | 38.9941 | 0.38994
2022 LCR | ELCC | Dynamic ELR | 100 | NA | Dynamic | 4 | NY_F | 66.507 | 0.66507
2022 LCR | ELCC | Dynamic ELR | 100 | NA | Dynamic | 6 | NY_F | 68.2575 | 0.68258
2022 LCR | ELCC | Dynamic ELR | 100 | NA | Dynamic | 8 | NY_F | 97.7499 | 0.9775
2022 LCR | ELCC | Dynamic ELR | 150 | NA | Dynamic | 2 | NY_F | 53.1192 | 0.35413
2022 LCR | ELCC | Dynamic ELR | 150 | NA | Dynamic | 4 | NY_F | 96.17 | 0.64113
2022 LCR | ELCC | Dynamic ELR | 150 | NA | Dynamic | 6 | NY_F | 99.5435 | 0.66362
2022 LCR | ELCC | Dynamic ELR | 150 | NA | Dynamic | 8 | NY_F | 147.0807 | 0.98054
2022 LCR | ELCC | Dynamic ELR | 200 | NA | Dynamic | 2 | NY_F | 65.0521 | 0.32526
2022 LCR | ELCC | Dynamic ELR | 200 | NA | Dynamic | 4 | NY_F | 125.6326 | 0.62816
2022 LCR | ELCC | Dynamic ELR | 200 | NA | Dynamic | 6 | NY_F | 128.9947 | 0.64497
2022 LCR | ELCC | Dynamic ELR | 200 | NA | Dynamic | 8 | NY_F | 195.5514 | 0.97776
2022 LCR | ELCC | Shape ELR | 50 | NA | Fixed shape | 2 | NY_F | 21.6461 | 0.43292
2022 LCR | ELCC | Shape ELR | 50 | NA | Fixed shape | 4 | NY_F | 34.4122 | 0.68824
2022 LCR | ELCC | Shape ELR | 50 | NA | Fixed shape | 6 | NY_F | 35.0298 | 0.7006
2022 LCR | ELCC | Shape ELR | 50 | NA | Fixed shape | 8 | NY_F | 48.7892 | 0.97578
2022 LCR | ELCC | Shape ELR | 100 | NA | Fixed shape | 2 | NY_F | 35.2369 | 0.35237
2022 LCR | ELCC | Shape ELR | 100 | NA | Fixed shape | 4 | NY_F | 60.3228 | 0.60323
2022 LCR | ELCC | Shape ELR | 100 | NA | Fixed shape | 6 | NY_F | 65.4991 | 0.65499
2022 LCR | ELCC | Shape ELR | 100 | NA | Fixed shape | 8 | NY_F | 96.1302 | 0.9613
2022 LCR | ELCC | Shape ELR | 150 | NA | Fixed shape | 2 | NY_F | 49.4753 | 0.32984
2022 LCR | ELCC | Shape ELR | 150 | NA | Fixed shape | 4 | NY_F | 89.2912 | 0.59527
2022 LCR | ELCC | Shape ELR | 150 | NA | Fixed shape | 6 | NY_F | 94.5395 | 0.63026
2022 LCR | ELCC | Shape ELR | 150 | NA | Fixed shape | 8 | NY_F | 141.9078 | 0.94605
2022 LCR | ELCC | Shape ELR | 200 | NA | Fixed shape | 2 | NY_F | 56.5571 | 0.28279
2022 LCR | ELCC | Shape ELR | 200 | NA | Fixed shape | 4 | NY_F | 122.3911 | 0.61196
2022 LCR | ELCC | Shape ELR | 200 | NA | Fixed shape | 6 | NY_F | 126 | 0.63
2022 LCR | ELCC | Shape ELR | 200 | NA | Fixed shape | 8 | NY_F | 186.9887 | 0.93494
2022 LCR | MRI | Thermal | 50 | 5 |  | NA | NY_F | 49.3064 | 0.98613
2022 LCR | MRI | Thermal | 50 | 10 |  | NA | NY_F | 44.7901 | 0.8958
2022 LCR | MRI | Thermal | 100 | 5 |  | NA | NY_F | 96.4107 | 0.96411
2022 LCR | MRI | Thermal | 100 | 10 |  | NA | NY_F | 90.8242 | 0.90824
2022 LCR | MRI | Thermal | 150 | 5 |  | NA | NY_F | 142.1402 | 0.9476
2022 LCR | MRI | Thermal | 150 | 10 |  | NA | NY_F | 133.9995 | 0.89333
2022 LCR | MRI | Thermal | 200 | 5 |  | NA | NY_F | 190.8248 | 0.95412
2022 LCR | MRI | Thermal | 200 | 10 |  | NA | NY_F | 175.4023 | 0.87701
2022 LCR | MRI | Biomass | 50 | NA | Average | NA | NY_F | 35.2684 | 0.70537
2022 LCR | MRI | Biomass | 50 | NA | Zone | NA | NY_F | 30.276 | 0.60552
2022 LCR | MRI | Biomass | 100 | NA | Average | NA | NY_F | 66.3596 | 0.6636
2022 LCR | MRI | Biomass | 100 | NA | Zone | NA | NY_F | 56.6704 | 0.5667
2022 LCR | MRI | Biomass | 150 | NA | Average | NA | NY_F | 104.7447 | 0.6983
2022 LCR | MRI | Biomass | 150 | NA | Zone | NA | NY_F | 98.3939 | 0.65596
2022 LCR | MRI | Biomass | 200 | NA | Average | NA | NY_F | 140.3748 | 0.70187
2022 LCR | MRI | Biomass | 200 | NA | Zone | NA | NY_F | 130.071 | 0.65036
2022 LCR | MRI | Run of river | 50 | NA | Average | NA | NY_F | 16.0337 | 0.32067
2022 LCR | MRI | Run of river | 50 | NA | Zone | NA | NY_F | 24.6856 | 0.49371
2022 LCR | MRI | Run of river | 100 | NA | Average | NA | NY_F | 34.311 | 0.34311
2022 LCR | MRI | Run of river | 100 | NA | Zone | NA | NY_F | 45.2685 | 0.45268
2022 LCR | MRI | Run of river | 150 | NA | Average | NA | NY_F | 55.6176 | 0.37078
2022 LCR | MRI | Run of river | 150 | NA | Zone | NA | NY_F | 73.8521 | 0.49235
2022 LCR | MRI | Run of river | 200 | NA | Average | NA | NY_F | 76.4722 | 0.38236
2022 LCR | MRI | Run of river | 200 | NA | Zone | NA | NY_F | 103.8475 | 0.51924
2022 LCR | MRI | Solar | 50 | NA | Average | NA | NY_F | 17.6797 | 0.35359
2022 LCR | MRI | Solar | 50 | NA | Zone | NA | NY_F | 17.4623 | 0.34925
2022 LCR | MRI | Solar | 100 | NA | Average | NA | NY_F | 34.2571 | 0.34257
2022 LCR | MRI | Solar | 100 | NA | Zone | NA | NY_F | 33.8256 | 0.33826
2022 LCR | MRI | Solar | 150 | NA | Average | NA | NY_F | 55.8909 | 0.37261
2022 LCR | MRI | Solar | 150 | NA | Zone | NA | NY_F | 58.6791 | 0.39119
2022 LCR | MRI | Solar | 200 | NA | Average | NA | NY_F | 74.8005 | 0.374
2022 LCR | MRI | Solar | 200 | NA | Zone | NA | NY_F | 83.1955 | 0.41598
2022 LCR | MRI | Dynamic ELR | 50 | NA | Dynamic | 2 | NY_F | 21.6242 | 0.43248
2022 LCR | MRI | Dynamic ELR | 50 | NA | Dynamic | 4 | NY_F | 35.9208 | 0.71842
2022 LCR | MRI | Dynamic ELR | 50 | NA | Dynamic | 6 | NY_F | 36.7232 | 0.73446
2022 LCR | MRI | Dynamic ELR | 50 | NA | Dynamic | 8 | NY_F | 47.3473 | 0.94695
2022 LCR | MRI | Dynamic ELR | 100 | NA | Dynamic | 2 | NY_F | 41.3947 | 0.41395
2022 LCR | MRI | Dynamic ELR | 100 | NA | Dynamic | 4 | NY_F | 73.8486 | 0.73849
2022 LCR | MRI | Dynamic ELR | 100 | NA | Dynamic | 6 | NY_F | 75.6024 | 0.75602
2022 LCR | MRI | Dynamic ELR | 100 | NA | Dynamic | 8 | NY_F | 97.2067 | 0.97207
2022 LCR | MRI | Dynamic ELR | 150 | NA | Dynamic | 2 | NY_F | 60.501 | 0.40334
2022 LCR | MRI | Dynamic ELR | 150 | NA | Dynamic | 4 | NY_F | 107.8478 | 0.71899
2022 LCR | MRI | Dynamic ELR | 150 | NA | Dynamic | 6 | NY_F | 110.2895 | 0.73526
2022 LCR | MRI | Dynamic ELR | 150 | NA | Dynamic | 8 | NY_F | 146.5226 | 0.97682
2022 LCR | MRI | Dynamic ELR | 200 | NA | Dynamic | 2 | NY_F | 80.2701 | 0.40135
2022 LCR | MRI | Dynamic ELR | 200 | NA | Dynamic | 4 | NY_F | 145.9382 | 0.72969
2022 LCR | MRI | Dynamic ELR | 200 | NA | Dynamic | 6 | NY_F | 149.3437 | 0.74672
2022 LCR | MRI | Dynamic ELR | 200 | NA | Dynamic | 8 | NY_F | 194.3826 | 0.97191
2022 LCR | MRI | Shape ELR | 50 | NA | Fixed shape | 2 | NY_F | 20.4 | 0.408
2022 LCR | MRI | Shape ELR | 50 | NA | Fixed shape | 4 | NY_F | 35.4446 | 0.70889
2022 LCR | MRI | Shape ELR | 50 | NA | Fixed shape | 6 | NY_F | 35.5534 | 0.71107
2022 LCR | MRI | Shape ELR | 50 | NA | Fixed shape | 8 | NY_F | 46.1774 | 0.92355
2022 LCR | MRI | Shape ELR | 100 | NA | Fixed shape | 2 | NY_F | 38.4935 | 0.38494
2022 LCR | MRI | Shape ELR | 100 | NA | Fixed shape | 4 | NY_F | 71.0144 | 0.71014
2022 LCR | MRI | Shape ELR | 100 | NA | Fixed shape | 6 | NY_F | 72.6473 | 0.72647
2022 LCR | MRI | Shape ELR | 100 | NA | Fixed shape | 8 | NY_F | 93.6714 | 0.93671
2022 LCR | MRI | Shape ELR | 150 | NA | Fixed shape | 2 | NY_F | 55.5582 | 0.37039
2022 LCR | MRI | Shape ELR | 150 | NA | Fixed shape | 4 | NY_F | 100.3029 | 0.66869
2022 LCR | MRI | Shape ELR | 150 | NA | Fixed shape | 6 | NY_F | 104.8437 | 0.69896
2022 LCR | MRI | Shape ELR | 150 | NA | Fixed shape | 8 | NY_F | 140.6887 | 0.93792
2022 LCR | MRI | Shape ELR | 200 | NA | Fixed shape | 2 | NY_F | 75.2891 | 0.37645
2022 LCR | MRI | Shape ELR | 200 | NA | Fixed shape | 4 | NY_F | 136.6253 | 0.68313
2022 LCR | MRI | Shape ELR | 200 | NA | Fixed shape | 6 | NY_F | 143.8328 | 0.71916
2022 LCR | MRI | Shape ELR | 200 | NA | Fixed shape | 8 | NY_F | 188.4627 | 0.94231
2022 LCR | ELCC | Thermal | 50 | 5 |  | NA | NY_G | 47.1535 | 0.94307
2022 LCR | ELCC | Thermal | 50 | 10 |  | NA | NY_G | 46.1583 | 0.92317
2022 LCR | ELCC | Thermal | 100 | 5 |  | NA | NY_G | 94.988 | 0.94988
2022 LCR | ELCC | Thermal | 100 | 10 |  | NA | NY_G | 87.8122 | 0.87812
2022 LCR | ELCC | Thermal | 150 | 5 |  | NA | NY_G | 139.8366 | 0.93224
2022 LCR | ELCC | Thermal | 150 | 10 |  | NA | NY_G | 129.8397 | 0.8656
2022 LCR | ELCC | Thermal | 200 | 5 |  | NA | NY_G | 185.0809 | 0.9254
2022 LCR | ELCC | Thermal | 200 | 10 |  | NA | NY_G | 174.3836 | 0.87192
2022 LCR | ELCC | Run of river | 50 | NA | Average | NA | NY_G | 17.2884 | 0.34577
2022 LCR | ELCC | Run of river | 50 | NA | Zone | NA | NY_G | 27.6519 | 0.55304
2022 LCR | ELCC | Run of river | 100 | NA | Average | NA | NY_G | 35.6307 | 0.35631
2022 LCR | ELCC | Run of river | 100 | NA | Zone | NA | NY_G | 55.7631 | 0.55763
2022 LCR | ELCC | Run of river | 150 | NA | Average | NA | NY_G | 54.3818 | 0.36255
2022 LCR | ELCC | Run of river | 150 | NA | Zone | NA | NY_G | 79.1352 | 0.52757
2022 LCR | ELCC | Run of river | 200 | NA | Average | NA | NY_G | 71.1928 | 0.35596
2022 LCR | ELCC | Run of river | 200 | NA | Zone | NA | NY_G | 104 | 0.52
2022 LCR | ELCC | Solar | 50 | NA | Average | NA | NY_G | 18.0602 | 0.3612
2022 LCR | ELCC | Solar | 50 | NA | Zone | NA | NY_G | 18.2832 | 0.36566
2022 LCR | ELCC | Solar | 100 | NA | Average | NA | NY_G | 33.3367 | 0.33337
2022 LCR | ELCC | Solar | 100 | NA | Zone | NA | NY_G | 31.5304 | 0.3153
2022 LCR | ELCC | Solar | 150 | NA | Average | NA | NY_G | 49.7503 | 0.33167
2022 LCR | ELCC | Solar | 150 | NA | Zone | NA | NY_G | 44.0379 | 0.29359
2022 LCR | ELCC | Solar | 200 | NA | Average | NA | NY_G | 64.6706 | 0.32335
2022 LCR | ELCC | Solar | 200 | NA | Zone | NA | NY_G | 56.7906 | 0.28395
2022 LCR | ELCC | Dynamic ELR | 50 | NA | Dynamic | 2 | NY_G | 23.1394 | 0.46279
2022 LCR | ELCC | Dynamic ELR | 50 | NA | Dynamic | 4 | NY_G | 34.9963 | 0.69993
2022 LCR | ELCC | Dynamic ELR | 50 | NA | Dynamic | 6 | NY_G | 38.3843 | 0.76769
2022 LCR | ELCC | Dynamic ELR | 50 | NA | Dynamic | 8 | NY_G | 49.8083 | 0.99617
2022 LCR | ELCC | Dynamic ELR | 100 | NA | Dynamic | 2 | NY_G | 40.7737 | 0.40774
2022 LCR | ELCC | Dynamic ELR | 100 | NA | Dynamic | 4 | NY_G | 70.3637 | 0.70364
2022 LCR | ELCC | Dynamic ELR | 100 | NA | Dynamic | 6 | NY_G | 72.019 | 0.72019
2022 LCR | ELCC | Dynamic ELR | 100 | NA | Dynamic | 8 | NY_G | 99.0077 | 0.99008
2022 LCR | ELCC | Dynamic ELR | 150 | NA | Dynamic | 2 | NY_G | 59.1617 | 0.39441
2022 LCR | ELCC | Dynamic ELR | 150 | NA | Dynamic | 4 | NY_G | 101.717 | 0.67811
2022 LCR | ELCC | Dynamic ELR | 150 | NA | Dynamic | 6 | NY_G | 109.2056 | 0.72804
2022 LCR | ELCC | Dynamic ELR | 150 | NA | Dynamic | 8 | NY_G | 147.5261 | 0.98351
2022 LCR | ELCC | Dynamic ELR | 200 | NA | Dynamic | 2 | NY_G | 76.5231 | 0.38262
2022 LCR | ELCC | Dynamic ELR | 200 | NA | Dynamic | 4 | NY_G | 136.7735 | 0.68387
2022 LCR | ELCC | Dynamic ELR | 200 | NA | Dynamic | 6 | NY_G | 143.596 | 0.71798
2022 LCR | ELCC | Dynamic ELR | 200 | NA | Dynamic | 8 | NY_G | 196.6831 | 0.98342
2022 LCR | ELCC | Shape ELR | 50 | NA | Fixed shape | 2 | NY_G | 22.8567 | 0.45713
2022 LCR | ELCC | Shape ELR | 50 | NA | Fixed shape | 4 | NY_G | 35.1849 | 0.7037
2022 LCR | ELCC | Shape ELR | 50 | NA | Fixed shape | 6 | NY_G | 37.6681 | 0.75336
2022 LCR | ELCC | Shape ELR | 50 | NA | Fixed shape | 8 | NY_G | 48.965 | 0.9793
2022 LCR | ELCC | Shape ELR | 100 | NA | Fixed shape | 2 | NY_G | 39.6729 | 0.39673
2022 LCR | ELCC | Shape ELR | 100 | NA | Fixed shape | 4 | NY_G | 69.6836 | 0.69684
2022 LCR | ELCC | Shape ELR | 100 | NA | Fixed shape | 6 | NY_G | 71.4955 | 0.71496
2022 LCR | ELCC | Shape ELR | 100 | NA | Fixed shape | 8 | NY_G | 96.8788 | 0.96879
2022 LCR | ELCC | Shape ELR | 150 | NA | Fixed shape | 2 | NY_G | 54.8399 | 0.3656
2022 LCR | ELCC | Shape ELR | 150 | NA | Fixed shape | 4 | NY_G | 100.9747 | 0.67316
2022 LCR | ELCC | Shape ELR | 150 | NA | Fixed shape | 6 | NY_G | 105.4265 | 0.70284
2022 LCR | ELCC | Shape ELR | 150 | NA | Fixed shape | 8 | NY_G | 141.446 | 0.94297
2022 LCR | ELCC | Shape ELR | 200 | NA | Fixed shape | 2 | NY_G | 69.6617 | 0.34831
2022 LCR | ELCC | Shape ELR | 200 | NA | Fixed shape | 4 | NY_G | 132.3952 | 0.66198
2022 LCR | ELCC | Shape ELR | 200 | NA | Fixed shape | 6 | NY_G | 139.5976 | 0.69799
2022 LCR | ELCC | Shape ELR | 200 | NA | Fixed shape | 8 | NY_G | 188.0695 | 0.94035
2022 LCR | MRI | Thermal | 50 | 5 |  | NA | NY_G | 48.6079 | 0.97216
2022 LCR | MRI | Thermal | 50 | 10 |  | NA | NY_G | 45.5322 | 0.91064
2022 LCR | MRI | Thermal | 100 | 5 |  | NA | NY_G | 96.6744 | 0.96674
2022 LCR | MRI | Thermal | 100 | 10 |  | NA | NY_G | 90.5358 | 0.90536
2022 LCR | MRI | Thermal | 150 | 5 |  | NA | NY_G | 142.7838 | 0.95189
2022 LCR | MRI | Thermal | 150 | 10 |  | NA | NY_G | 134.6665 | 0.89778
2022 LCR | MRI | Thermal | 200 | 5 |  | NA | NY_G | 191.4236 | 0.95712
2022 LCR | MRI | Thermal | 200 | 10 |  | NA | NY_G | 177.248 | 0.88624
2022 LCR | MRI | Run of river | 50 | NA | Average | NA | NY_G | 15.5474 | 0.31095
2022 LCR | MRI | Run of river | 50 | NA | Zone | NA | NY_G | 25.4973 | 0.50995
2022 LCR | MRI | Run of river | 100 | NA | Average | NA | NY_G | 33.5253 | 0.33525
2022 LCR | MRI | Run of river | 100 | NA | Zone | NA | NY_G | 53.5883 | 0.53588
2022 LCR | MRI | Run of river | 150 | NA | Average | NA | NY_G | 53.6482 | 0.35765
2022 LCR | MRI | Run of river | 150 | NA | Zone | NA | NY_G | 86.5575 | 0.57705
2022 LCR | MRI | Run of river | 200 | NA | Average | NA | NY_G | 77.7285 | 0.38864
2022 LCR | MRI | Run of river | 200 | NA | Zone | NA | NY_G | 120.0089 | 0.60004
2022 LCR | MRI | Solar | 50 | NA | Average | NA | NY_G | 15.0833 | 0.30167
2022 LCR | MRI | Solar | 50 | NA | Zone | NA | NY_G | 14.0259 | 0.28052
2022 LCR | MRI | Solar | 100 | NA | Average | NA | NY_G | 32.9257 | 0.32926
2022 LCR | MRI | Solar | 100 | NA | Zone | NA | NY_G | 32.3592 | 0.32359
2022 LCR | MRI | Solar | 150 | NA | Average | NA | NY_G | 51.9898 | 0.3466
2022 LCR | MRI | Solar | 150 | NA | Zone | NA | NY_G | 46.8733 | 0.31249
2022 LCR | MRI | Solar | 200 | NA | Average | NA | NY_G | 71.8688 | 0.35934
2022 LCR | MRI | Solar | 200 | NA | Zone | NA | NY_G | 66.5264 | 0.33263
2022 LCR | MRI | Dynamic ELR | 50 | NA | Dynamic | 2 | NY_G | 22.4751 | 0.4495
2022 LCR | MRI | Dynamic ELR | 50 | NA | Dynamic | 4 | NY_G | 36.6876 | 0.73375
2022 LCR | MRI | Dynamic ELR | 50 | NA | Dynamic | 6 | NY_G | 39.4671 | 0.78934
2022 LCR | MRI | Dynamic ELR | 50 | NA | Dynamic | 8 | NY_G | 47.8955 | 0.95791
2022 LCR | MRI | Dynamic ELR | 100 | NA | Dynamic | 2 | NY_G | 45.6494 | 0.45649
2022 LCR | MRI | Dynamic ELR | 100 | NA | Dynamic | 4 | NY_G | 76.6162 | 0.76616
2022 LCR | MRI | Dynamic ELR | 100 | NA | Dynamic | 6 | NY_G | 80.3292 | 0.80329
2022 LCR | MRI | Dynamic ELR | 100 | NA | Dynamic | 8 | NY_G | 97.7429 | 0.97743
2022 LCR | MRI | Dynamic ELR | 150 | NA | Dynamic | 2 | NY_G | 65.9385 | 0.43959
2022 LCR | MRI | Dynamic ELR | 150 | NA | Dynamic | 4 | NY_G | 111.4274 | 0.74285
2022 LCR | MRI | Dynamic ELR | 150 | NA | Dynamic | 6 | NY_G | 117.0433 | 0.78029
2022 LCR | MRI | Dynamic ELR | 150 | NA | Dynamic | 8 | NY_G | 146.7761 | 0.97851
2022 LCR | MRI | Dynamic ELR | 200 | NA | Dynamic | 2 | NY_G | 88.0378 | 0.44019
2022 LCR | MRI | Dynamic ELR | 200 | NA | Dynamic | 4 | NY_G | 150.7553 | 0.75378
2022 LCR | MRI | Dynamic ELR | 200 | NA | Dynamic | 6 | NY_G | 157.4862 | 0.78743
2022 LCR | MRI | Dynamic ELR | 200 | NA | Dynamic | 8 | NY_G | 195.5775 | 0.97789
2022 LCR | MRI | Shape ELR | 50 | NA | Fixed shape | 2 | NY_G | 21.5039 | 0.43008
2022 LCR | MRI | Shape ELR | 50 | NA | Fixed shape | 4 | NY_G | 38.4528 | 0.76906
2022 LCR | MRI | Shape ELR | 50 | NA | Fixed shape | 6 | NY_G | 38.539 | 0.77078
2022 LCR | MRI | Shape ELR | 50 | NA | Fixed shape | 8 | NY_G | 46.9674 | 0.93935
2022 LCR | MRI | Shape ELR | 100 | NA | Fixed shape | 2 | NY_G | 43.3487 | 0.43349
2022 LCR | MRI | Shape ELR | 100 | NA | Fixed shape | 4 | NY_G | 76.6656 | 0.76666
2022 LCR | MRI | Shape ELR | 100 | NA | Fixed shape | 6 | NY_G | 77.985 | 0.77985
2022 LCR | MRI | Shape ELR | 100 | NA | Fixed shape | 8 | NY_G | 94.9298 | 0.9493
2022 LCR | MRI | Shape ELR | 150 | NA | Fixed shape | 2 | NY_G | 62.3936 | 0.41596
2022 LCR | MRI | Shape ELR | 150 | NA | Fixed shape | 4 | NY_G | 108.978 | 0.72652
2022 LCR | MRI | Shape ELR | 150 | NA | Fixed shape | 6 | NY_G | 113.0968 | 0.75398
2022 LCR | MRI | Shape ELR | 150 | NA | Fixed shape | 8 | NY_G | 142.5197 | 0.95013
2022 LCR | MRI | Shape ELR | 200 | NA | Fixed shape | 2 | NY_G | 83.9814 | 0.41991
2022 LCR | MRI | Shape ELR | 200 | NA | Fixed shape | 4 | NY_G | 146.2537 | 0.73127
2022 LCR | MRI | Shape ELR | 200 | NA | Fixed shape | 6 | NY_G | 153.0033 | 0.76502
2022 LCR | MRI | Shape ELR | 200 | NA | Fixed shape | 8 | NY_G | 190.8629 | 0.95431
2022 LCR | ELCC | Thermal | 50 | 5 |  | NA | NY_H | 47.2158 | 0.94432
2022 LCR | ELCC | Thermal | 50 | 10 |  | NA | NY_H | 44.553 | 0.89106
2022 LCR | ELCC | Thermal | 100 | 5 |  | NA | NY_H | 93.8304 | 0.9383
2022 LCR | ELCC | Thermal | 100 | 10 |  | NA | NY_H | 86.271 | 0.86271
2022 LCR | ELCC | Thermal | 150 | 5 |  | NA | NY_H | 139.0102 | 0.92673
2022 LCR | ELCC | Thermal | 150 | 10 |  | NA | NY_H | 131.1488 | 0.87433
2022 LCR | ELCC | Thermal | 200 | 5 |  | NA | NY_H | 184.4779 | 0.92239
2022 LCR | ELCC | Thermal | 200 | 10 |  | NA | NY_H | 172.4751 | 0.86238
2022 LCR | ELCC | Solar | 50 | NA | Average | NA | NY_H | 18.0448 | 0.3609
2022 LCR | ELCC | Solar | 50 | NA | Zone | NA | NY_H | 15.0589 | 0.30118
2022 LCR | ELCC | Solar | 100 | NA | Average | NA | NY_H | 32.98 | 0.3298
2022 LCR | ELCC | Solar | 100 | NA | Zone | NA | NY_H | 28.1501 | 0.2815
2022 LCR | ELCC | Solar | 150 | NA | Average | NA | NY_H | 49.9318 | 0.33288
2022 LCR | ELCC | Solar | 150 | NA | Zone | NA | NY_H | 39.5054 | 0.26337
2022 LCR | ELCC | Solar | 200 | NA | Average | NA | NY_H | 64.5199 | 0.3226
2022 LCR | ELCC | Solar | 200 | NA | Zone | NA | NY_H | 51.9854 | 0.25993
2022 LCR | ELCC | Dynamic ELR | 50 | NA | Dynamic | 2 | NY_H | 28.1358 | 0.56272
2022 LCR | ELCC | Dynamic ELR | 50 | NA | Dynamic | 4 | NY_H | 38.4922 | 0.76984
2022 LCR | ELCC | Dynamic ELR | 50 | NA | Dynamic | 6 | NY_H | 39.6432 | 0.79286
2022 LCR | ELCC | Dynamic ELR | 50 | NA | Dynamic | 8 | NY_H | 49.0339 | 0.98068
2022 LCR | ELCC | Dynamic ELR | 100 | NA | Dynamic | 2 | NY_H | 48.5503 | 0.4855
2022 LCR | ELCC | Dynamic ELR | 100 | NA | Dynamic | 4 | NY_H | 75.1435 | 0.75143
2022 LCR | ELCC | Dynamic ELR | 100 | NA | Dynamic | 6 | NY_H | 78.6769 | 0.78677
2022 LCR | ELCC | Dynamic ELR | 100 | NA | Dynamic | 8 | NY_H | 99.9107 | 0.99911
2022 LCR | ELCC | Dynamic ELR | 150 | NA | Dynamic | 2 | NY_H | 71.3071 | 0.47538
2022 LCR | ELCC | Dynamic ELR | 150 | NA | Dynamic | 4 | NY_H | 114.6323 | 0.76422
2022 LCR | ELCC | Dynamic ELR | 150 | NA | Dynamic | 6 | NY_H | 120.723 | 0.80482
2022 LCR | ELCC | Dynamic ELR | 150 | NA | Dynamic | 8 | NY_H | 147.9825 | 0.98655
2022 LCR | ELCC | Dynamic ELR | 200 | NA | Dynamic | 2 | NY_H | 87.2378 | 0.43619
2022 LCR | ELCC | Dynamic ELR | 200 | NA | Dynamic | 4 | NY_H | 147.3292 | 0.73665
2022 LCR | ELCC | Dynamic ELR | 200 | NA | Dynamic | 6 | NY_H | 159.1673 | 0.79584
2022 LCR | ELCC | Dynamic ELR | 200 | NA | Dynamic | 8 | NY_H | 196.6788 | 0.98339
2022 LCR | ELCC | Shape ELR | 50 | NA | Fixed shape | 2 | NY_H | 27.2688 | 0.54538
2022 LCR | ELCC | Shape ELR | 50 | NA | Fixed shape | 4 | NY_H | 38.57 | 0.7714
2022 LCR | ELCC | Shape ELR | 50 | NA | Fixed shape | 6 | NY_H | 39.0396 | 0.78079
2022 LCR | ELCC | Shape ELR | 50 | NA | Fixed shape | 8 | NY_H | 49.7337 | 0.99467
2022 LCR | ELCC | Shape ELR | 100 | NA | Fixed shape | 2 | NY_H | 47.9878 | 0.47988
2022 LCR | ELCC | Shape ELR | 100 | NA | Fixed shape | 4 | NY_H | 75.962 | 0.75962
2022 LCR | ELCC | Shape ELR | 100 | NA | Fixed shape | 6 | NY_H | 76.8779 | 0.76878
2022 LCR | ELCC | Shape ELR | 100 | NA | Fixed shape | 8 | NY_H | 97.7337 | 0.97734
2022 LCR | ELCC | Shape ELR | 150 | NA | Fixed shape | 2 | NY_H | 67.2077 | 0.44805
2022 LCR | ELCC | Shape ELR | 150 | NA | Fixed shape | 4 | NY_H | 114.6178 | 0.76412
2022 LCR | ELCC | Shape ELR | 150 | NA | Fixed shape | 6 | NY_H | 118.7154 | 0.79144
2022 LCR | ELCC | Shape ELR | 150 | NA | Fixed shape | 8 | NY_H | 143.6922 | 0.95795
2022 LCR | ELCC | Shape ELR | 200 | NA | Fixed shape | 2 | NY_H | 83.1891 | 0.41595
2022 LCR | ELCC | Shape ELR | 200 | NA | Fixed shape | 4 | NY_H | 151.44 | 0.7572
2022 LCR | ELCC | Shape ELR | 200 | NA | Fixed shape | 6 | NY_H | 156.6798 | 0.7834
2022 LCR | ELCC | Shape ELR | 200 | NA | Fixed shape | 8 | NY_H | 191.0969 | 0.95548
2022 LCR | MRI | Thermal | 50 | 5 |  | NA | NY_H | 48.6698 | 0.9734
2022 LCR | MRI | Thermal | 50 | 10 |  | NA | NY_H | 45.775 | 0.9155
2022 LCR | MRI | Thermal | 100 | 5 |  | NA | NY_H | 96.2003 | 0.962
2022 LCR | MRI | Thermal | 100 | 10 |  | NA | NY_H | 90.1996 | 0.902
2022 LCR | MRI | Thermal | 150 | 5 |  | NA | NY_H | 142.2065 | 0.94804
2022 LCR | MRI | Thermal | 150 | 10 |  | NA | NY_H | 134.2067 | 0.89471
2022 LCR | MRI | Thermal | 200 | 5 |  | NA | NY_H | 190.2432 | 0.95122
2022 LCR | MRI | Thermal | 200 | 10 |  | NA | NY_H | 177.2836 | 0.88642
2022 LCR | MRI | Solar | 50 | NA | Average | NA | NY_H | 13.7612 | 0.27522
2022 LCR | MRI | Solar | 50 | NA | Zone | NA | NY_H | 11.4559 | 0.22912
2022 LCR | MRI | Solar | 100 | NA | Average | NA | NY_H | 33.4563 | 0.33456
2022 LCR | MRI | Solar | 100 | NA | Zone | NA | NY_H | 27.4955 | 0.27495
2022 LCR | MRI | Solar | 150 | NA | Average | NA | NY_H | 52.784 | 0.35189
2022 LCR | MRI | Solar | 150 | NA | Zone | NA | NY_H | 44.8223 | 0.29882
2022 LCR | MRI | Solar | 200 | NA | Average | NA | NY_H | 74.6867 | 0.37343
2022 LCR | MRI | Solar | 200 | NA | Zone | NA | NY_H | 64.0687 | 0.32034
2022 LCR | MRI | Dynamic ELR | 50 | NA | Dynamic | 2 | NY_H | 27.7968 | 0.55594
2022 LCR | MRI | Dynamic ELR | 50 | NA | Dynamic | 4 | NY_H | 40.2907 | 0.80581
2022 LCR | MRI | Dynamic ELR | 50 | NA | Dynamic | 6 | NY_H | 42.6228 | 0.85246
2022 LCR | MRI | Dynamic ELR | 50 | NA | Dynamic | 8 | NY_H | 48.6167 | 0.97233
2022 LCR | MRI | Dynamic ELR | 100 | NA | Dynamic | 2 | NY_H | 52.7273 | 0.52727
2022 LCR | MRI | Dynamic ELR | 100 | NA | Dynamic | 4 | NY_H | 80.5709 | 0.80571
2022 LCR | MRI | Dynamic ELR | 100 | NA | Dynamic | 6 | NY_H | 84.7524 | 0.84752
2022 LCR | MRI | Dynamic ELR | 100 | NA | Dynamic | 8 | NY_H | 97.9595 | 0.9796
2022 LCR | MRI | Dynamic ELR | 150 | NA | Dynamic | 2 | NY_H | 76.2051 | 0.50803
2022 LCR | MRI | Dynamic ELR | 150 | NA | Dynamic | 4 | NY_H | 118.8669 | 0.79245
2022 LCR | MRI | Dynamic ELR | 150 | NA | Dynamic | 6 | NY_H | 125.2255 | 0.83484
2022 LCR | MRI | Dynamic ELR | 150 | NA | Dynamic | 8 | NY_H | 147.2394 | 0.9816
2022 LCR | MRI | Dynamic ELR | 200 | NA | Dynamic | 2 | NY_H | 99.4776 | 0.49739
2022 LCR | MRI | Dynamic ELR | 200 | NA | Dynamic | 4 | NY_H | 159.2491 | 0.79625
2022 LCR | MRI | Dynamic ELR | 200 | NA | Dynamic | 6 | NY_H | 167.3522 | 0.83676
2022 LCR | MRI | Dynamic ELR | 200 | NA | Dynamic | 8 | NY_H | 196.3012 | 0.98151
2022 LCR | MRI | Shape ELR | 50 | NA | Fixed shape | 2 | NY_H | 27.1165 | 0.54233
2022 LCR | MRI | Shape ELR | 50 | NA | Fixed shape | 4 | NY_H | 41.8822 | 0.83764
2022 LCR | MRI | Shape ELR | 50 | NA | Fixed shape | 6 | NY_H | 41.9728 | 0.83946
2022 LCR | MRI | Shape ELR | 50 | NA | Fixed shape | 8 | NY_H | 47.876 | 0.95752
2022 LCR | MRI | Shape ELR | 100 | NA | Fixed shape | 2 | NY_H | 51.2814 | 0.51281
2022 LCR | MRI | Shape ELR | 100 | NA | Fixed shape | 4 | NY_H | 82.2702 | 0.8227
2022 LCR | MRI | Shape ELR | 100 | NA | Fixed shape | 6 | NY_H | 83.3065 | 0.83306
2022 LCR | MRI | Shape ELR | 100 | NA | Fixed shape | 8 | NY_H | 96.2003 | 0.962
2022 LCR | MRI | Shape ELR | 150 | NA | Fixed shape | 2 | NY_H | 73.6045 | 0.4907
2022 LCR | MRI | Shape ELR | 150 | NA | Fixed shape | 4 | NY_H | 119.2078 | 0.79472
2022 LCR | MRI | Shape ELR | 150 | NA | Fixed shape | 6 | NY_H | 122.6922 | 0.81795
2022 LCR | MRI | Shape ELR | 150 | NA | Fixed shape | 8 | NY_H | 144.4115 | 0.96274
2022 LCR | MRI | Shape ELR | 200 | NA | Fixed shape | 2 | NY_H | 96.4806 | 0.4824
2022 LCR | MRI | Shape ELR | 200 | NA | Fixed shape | 4 | NY_H | 158.9526 | 0.79476
2022 LCR | MRI | Shape ELR | 200 | NA | Fixed shape | 6 | NY_H | 164.8198 | 0.8241
2022 LCR | MRI | Shape ELR | 200 | NA | Fixed shape | 8 | NY_H | 193.5591 | 0.9678
2022 LCR | ELCC | Thermal | 50 | 5 |  | NA | NY_J | 47.7378 | 0.95476
2022 LCR | ELCC | Thermal | 50 | 10 |  | NA | NY_J | 45.3068 | 0.90614
2022 LCR | ELCC | Thermal | 100 | 5 |  | NA | NY_J | 94.2694 | 0.94269
2022 LCR | ELCC | Thermal | 100 | 10 |  | NA | NY_J | 89.5857 | 0.89586
2022 LCR | ELCC | Thermal | 150 | 5 |  | NA | NY_J | 141.0673 | 0.94045
2022 LCR | ELCC | Thermal | 150 | 10 |  | NA | NY_J | 134.3816 | 0.89588
2022 LCR | ELCC | Thermal | 200 | 5 |  | NA | NY_J | 187.5848 | 0.93792
2022 LCR | ELCC | Thermal | 200 | 10 |  | NA | NY_J | 177.7395 | 0.8887
2022 LCR | ELCC | Offshore wind | 50 | NA | Average | NA | NY_J | 15.3922 | 0.30784
2022 LCR | ELCC | Offshore wind | 50 | NA | Zone | NA | NY_J | 12.9092 | 0.25818
2022 LCR | ELCC | Offshore wind | 100 | NA | Average | NA | NY_J | 27.7587 | 0.27759
2022 LCR | ELCC | Offshore wind | 100 | NA | Zone | NA | NY_J | 26.527 | 0.26527
2022 LCR | ELCC | Offshore wind | 150 | NA | Average | NA | NY_J | 40.152 | 0.26768
2022 LCR | ELCC | Offshore wind | 150 | NA | Zone | NA | NY_J | 35.5955 | 0.2373
2022 LCR | ELCC | Offshore wind | 200 | NA | Average | NA | NY_J | 51.0023 | 0.25501
2022 LCR | ELCC | Offshore wind | 200 | NA | Zone | NA | NY_J | 44.9684 | 0.22484
2022 LCR | ELCC | Solar | 50 | NA | Average | NA | NY_J | 16.9267 | 0.33853
2022 LCR | ELCC | Solar | 50 | NA | Zone | NA | NY_J | 11.5558 | 0.23112
2022 LCR | ELCC | Solar | 100 | NA | Average | NA | NY_J | 32.3623 | 0.32362
2022 LCR | ELCC | Solar | 100 | NA | Zone | NA | NY_J | 23.7327 | 0.23733
2022 LCR | ELCC | Solar | 150 | NA | Average | NA | NY_J | 48.7463 | 0.32498
2022 LCR | ELCC | Solar | 150 | NA | Zone | NA | NY_J | 35.1881 | 0.23459
2022 LCR | ELCC | Solar | 200 | NA | Average | NA | NY_J | 63.8462 | 0.31923
2022 LCR | ELCC | Solar | 200 | NA | Zone | NA | NY_J | 44.2905 | 0.22145
2022 LCR | ELCC | Dynamic ELR | 50 | NA | Dynamic | 2 | NY_J | 28.2917 | 0.56583
2022 LCR | ELCC | Dynamic ELR | 50 | NA | Dynamic | 4 | NY_J | 40.477 | 0.80954
2022 LCR | ELCC | Dynamic ELR | 50 | NA | Dynamic | 6 | NY_J | 43.9538 | 0.87908
2022 LCR | ELCC | Dynamic ELR | 50 | NA | Dynamic | 8 | NY_J | 49.8027 | 0.99605
2022 LCR | ELCC | Dynamic ELR | 100 | NA | Dynamic | 2 | NY_J | 47.5791 | 0.47579
2022 LCR | ELCC | Dynamic ELR | 100 | NA | Dynamic | 4 | NY_J | 77.3478 | 0.77348
2022 LCR | ELCC | Dynamic ELR | 100 | NA | Dynamic | 6 | NY_J | 84.9171 | 0.84917
2022 LCR | ELCC | Dynamic ELR | 100 | NA | Dynamic | 8 | NY_J | 98.6711 | 0.98671
2022 LCR | ELCC | Dynamic ELR | 150 | NA | Dynamic | 2 | NY_J | 67.0831 | 0.44722
2022 LCR | ELCC | Dynamic ELR | 150 | NA | Dynamic | 4 | NY_J | 117.1878 | 0.78125
2022 LCR | ELCC | Dynamic ELR | 150 | NA | Dynamic | 6 | NY_J | 127.3898 | 0.84927
2022 LCR | ELCC | Dynamic ELR | 150 | NA | Dynamic | 8 | NY_J | 147.9471 | 0.98631
2022 LCR | ELCC | Dynamic ELR | 200 | NA | Dynamic | 2 | NY_J | 83.0216 | 0.41511
2022 LCR | ELCC | Dynamic ELR | 200 | NA | Dynamic | 4 | NY_J | 149 | 0.745
2022 LCR | ELCC | Dynamic ELR | 200 | NA | Dynamic | 6 | NY_J | 170.9374 | 0.85469
2022 LCR | ELCC | Dynamic ELR | 200 | NA | Dynamic | 8 | NY_J | 196.0546 | 0.98027
2022 LCR | ELCC | Shape ELR | 50 | NA | Fixed shape | 2 | NY_J | 28.0776 | 0.56155
2022 LCR | ELCC | Shape ELR | 50 | NA | Fixed shape | 4 | NY_J | 39.3472 | 0.78694
2022 LCR | ELCC | Shape ELR | 50 | NA | Fixed shape | 6 | NY_J | 42.3292 | 0.84658
2022 LCR | ELCC | Shape ELR | 50 | NA | Fixed shape | 8 | NY_J | 49.1548 | 0.9831
2022 LCR | ELCC | Shape ELR | 100 | NA | Fixed shape | 2 | NY_J | 46.6841 | 0.46684
2022 LCR | ELCC | Shape ELR | 100 | NA | Fixed shape | 4 | NY_J | 77.1394 | 0.77139
2022 LCR | ELCC | Shape ELR | 100 | NA | Fixed shape | 6 | NY_J | 84.6106 | 0.84611
2022 LCR | ELCC | Shape ELR | 100 | NA | Fixed shape | 8 | NY_J | 97.9848 | 0.97985
2022 LCR | ELCC | Shape ELR | 150 | NA | Fixed shape | 2 | NY_J | 66.46 | 0.44307
2022 LCR | ELCC | Shape ELR | 150 | NA | Fixed shape | 4 | NY_J | 116.0395 | 0.7736
2022 LCR | ELCC | Shape ELR | 150 | NA | Fixed shape | 6 | NY_J | 126.1703 | 0.84114
2022 LCR | ELCC | Shape ELR | 150 | NA | Fixed shape | 8 | NY_J | 146 | 0.97333
2022 LCR | ELCC | Shape ELR | 200 | NA | Fixed shape | 2 | NY_J | 81.5678 | 0.40784
2022 LCR | ELCC | Shape ELR | 200 | NA | Fixed shape | 4 | NY_J | 150.8 | 0.754
2022 LCR | ELCC | Shape ELR | 200 | NA | Fixed shape | 6 | NY_J | 168.2267 | 0.84113
2022 LCR | ELCC | Shape ELR | 200 | NA | Fixed shape | 8 | NY_J | 192.9028 | 0.96451
2022 LCR | MRI | Thermal | 50 | 5 |  | NA | NY_J | 48.7777 | 0.97555
2022 LCR | MRI | Thermal | 50 | 10 |  | NA | NY_J | 46.0393 | 0.92079
2022 LCR | MRI | Thermal | 100 | 5 |  | NA | NY_J | 96.5452 | 0.96545
2022 LCR | MRI | Thermal | 100 | 10 |  | NA | NY_J | 90.5555 | 0.90556
2022 LCR | MRI | Thermal | 150 | 5 |  | NA | NY_J | 142.9727 | 0.95315
2022 LCR | MRI | Thermal | 150 | 10 |  | NA | NY_J | 134.6449 | 0.89763
2022 LCR | MRI | Thermal | 200 | 5 |  | NA | NY_J | 190.1852 | 0.95093
2022 LCR | MRI | Thermal | 200 | 10 |  | NA | NY_J | 178.4496 | 0.89225
2022 LCR | MRI | Offshore wind | 50 | NA | Average | NA | NY_J | 14.7358 | 0.29472
2022 LCR | MRI | Offshore wind | 50 | NA | Zone | NA | NY_J | 14.1436 | 0.28287
2022 LCR | MRI | Offshore wind | 100 | NA | Average | NA | NY_J | 31.4636 | 0.31464
2022 LCR | MRI | Offshore wind | 100 | NA | Zone | NA | NY_J | 27.6074 | 0.27607
2022 LCR | MRI | Offshore wind | 150 | NA | Average | NA | NY_J | 46.4818 | 0.30988
2022 LCR | MRI | Offshore wind | 150 | NA | Zone | NA | NY_J | 40.1 | 0.26733
2022 LCR | MRI | Offshore wind | 200 | NA | Average | NA | NY_J | 61.1609 | 0.3058
2022 LCR | MRI | Offshore wind | 200 | NA | Zone | NA | NY_J | 55.2194 | 0.2761
2022 LCR | MRI | Solar | 50 | NA | Average | NA | NY_J | 15.2379 | 0.30476
2022 LCR | MRI | Solar | 50 | NA | Zone | NA | NY_J | 11.0212 | 0.22042
2022 LCR | MRI | Solar | 100 | NA | Average | NA | NY_J | 33.9598 | 0.3396
2022 LCR | MRI | Solar | 100 | NA | Zone | NA | NY_J | 25.5854 | 0.25585
2022 LCR | MRI | Solar | 150 | NA | Average | NA | NY_J | 52.3034 | 0.34869
2022 LCR | MRI | Solar | 150 | NA | Zone | NA | NY_J | 41.6855 | 0.2779
2022 LCR | MRI | Solar | 200 | NA | Average | NA | NY_J | 75.4744 | 0.37737
2022 LCR | MRI | Solar | 200 | NA | Zone | NA | NY_J | 61.2647 | 0.30632
2022 LCR | MRI | Dynamic ELR | 50 | NA | Dynamic | 2 | NY_J | 26.6271 | 0.53254
2022 LCR | MRI | Dynamic ELR | 50 | NA | Dynamic | 4 | NY_J | 39.4665 | 0.78933
2022 LCR | MRI | Dynamic ELR | 50 | NA | Dynamic | 6 | NY_J | 44.6368 | 0.89274
2022 LCR | MRI | Dynamic ELR | 50 | NA | Dynamic | 8 | NY_J | 48.4506 | 0.96901
2022 LCR | MRI | Dynamic ELR | 100 | NA | Dynamic | 2 | NY_J | 52.8382 | 0.52838
2022 LCR | MRI | Dynamic ELR | 100 | NA | Dynamic | 4 | NY_J | 79.322 | 0.79322
2022 LCR | MRI | Dynamic ELR | 100 | NA | Dynamic | 6 | NY_J | 89.3645 | 0.89365
2022 LCR | MRI | Dynamic ELR | 100 | NA | Dynamic | 8 | NY_J | 97.8687 | 0.97869
2022 LCR | MRI | Dynamic ELR | 150 | NA | Dynamic | 2 | NY_J | 74.3199 | 0.49547
2022 LCR | MRI | Dynamic ELR | 150 | NA | Dynamic | 4 | NY_J | 116.1109 | 0.77407
2022 LCR | MRI | Dynamic ELR | 150 | NA | Dynamic | 6 | NY_J | 131.5697 | 0.87713
2022 LCR | MRI | Dynamic ELR | 150 | NA | Dynamic | 8 | NY_J | 146.767 | 0.97845
2022 LCR | MRI | Dynamic ELR | 200 | NA | Dynamic | 2 | NY_J | 97.3628 | 0.48681
2022 LCR | MRI | Dynamic ELR | 200 | NA | Dynamic | 4 | NY_J | 155.1498 | 0.77575
2022 LCR | MRI | Dynamic ELR | 200 | NA | Dynamic | 6 | NY_J | 175.1074 | 0.87554
2022 LCR | MRI | Dynamic ELR | 200 | NA | Dynamic | 8 | NY_J | 195.378 | 0.97689
2022 LCR | MRI | Shape ELR | 50 | NA | Fixed shape | 2 | NY_J | 26.1629 | 0.52326
2022 LCR | MRI | Shape ELR | 50 | NA | Fixed shape | 4 | NY_J | 41.3629 | 0.82726
2022 LCR | MRI | Shape ELR | 50 | NA | Fixed shape | 6 | NY_J | 44.0067 | 0.88013
2022 LCR | MRI | Shape ELR | 50 | NA | Fixed shape | 8 | NY_J | 47.7069 | 0.95414
2022 LCR | MRI | Shape ELR | 100 | NA | Fixed shape | 2 | NY_J | 51.6373 | 0.51637
2022 LCR | MRI | Shape ELR | 100 | NA | Fixed shape | 4 | NY_J | 82.3627 | 0.82363
2022 LCR | MRI | Shape ELR | 100 | NA | Fixed shape | 6 | NY_J | 88.0051 | 0.88005
2022 LCR | MRI | Shape ELR | 100 | NA | Fixed shape | 8 | NY_J | 96.1874 | 0.96187
2022 LCR | MRI | Shape ELR | 150 | NA | Fixed shape | 2 | NY_J | 72.6136 | 0.48409
2022 LCR | MRI | Shape ELR | 150 | NA | Fixed shape | 4 | NY_J | 118.0863 | 0.78724
2022 LCR | MRI | Shape ELR | 150 | NA | Fixed shape | 6 | NY_J | 129.4817 | 0.86321
2022 LCR | MRI | Shape ELR | 150 | NA | Fixed shape | 8 | NY_J | 144.4228 | 0.96282
2022 LCR | MRI | Shape ELR | 200 | NA | Fixed shape | 2 | NY_J | 95.3616 | 0.47681
2022 LCR | MRI | Shape ELR | 200 | NA | Fixed shape | 4 | NY_J | 158.3912 | 0.79196
2022 LCR | MRI | Shape ELR | 200 | NA | Fixed shape | 6 | NY_J | 173.3223 | 0.86661
2022 LCR | MRI | Shape ELR | 200 | NA | Fixed shape | 8 | NY_J | 193.4066 | 0.96703
2022 LCR | ELCC | Thermal | 50 | 5 |  | NA | NY_K | 45.6716 | 0.91343
2022 LCR | ELCC | Thermal | 50 | 10 |  | NA | NY_K | 44.1262 | 0.88252
2022 LCR | ELCC | Thermal | 100 | 5 |  | NA | NY_K | 93.2332 | 0.93233
2022 LCR | ELCC | Thermal | 100 | 10 |  | NA | NY_K | 88.585 | 0.88585
2022 LCR | ELCC | Thermal | 150 | 5 |  | NA | NY_K | 139.5429 | 0.93029
2022 LCR | ELCC | Thermal | 150 | 10 |  | NA | NY_K | 131.4049 | 0.87603
2022 LCR | ELCC | Thermal | 200 | 5 |  | NA | NY_K | 184.2299 | 0.92115
2022 LCR | ELCC | Thermal | 200 | 10 |  | NA | NY_K | 171.2917 | 0.85646
2022 LCR | ELCC | Offshore wind | 50 | NA | Average | NA | NY_K | 16.5635 | 0.33127
2022 LCR | ELCC | Offshore wind | 50 | NA | Zone | NA | NY_K | 15.3496 | 0.30699
2022 LCR | ELCC | Offshore wind | 100 | NA | Average | NA | NY_K | 28.4834 | 0.28483
2022 LCR | ELCC | Offshore wind | 100 | NA | Zone | NA | NY_K | 26.44 | 0.2644
2022 LCR | ELCC | Offshore wind | 150 | NA | Average | NA | NY_K | 42.2712 | 0.28181
2022 LCR | ELCC | Offshore wind | 150 | NA | Zone | NA | NY_K | 35.6151 | 0.23743
2022 LCR | ELCC | Offshore wind | 200 | NA | Average | NA | NY_K | 53.42 | 0.2671
2022 LCR | ELCC | Offshore wind | 200 | NA | Zone | NA | NY_K | 43.62 | 0.2181
2022 LCR | ELCC | Solar | 50 | NA | Average | NA | NY_K | 17.3122 | 0.34624
2022 LCR | ELCC | Solar | 50 | NA | Zone | NA | NY_K | 13.1507 | 0.26301
2022 LCR | ELCC | Solar | 100 | NA | Average | NA | NY_K | 31.1648 | 0.31165
2022 LCR | ELCC | Solar | 100 | NA | Zone | NA | NY_K | 22.7717 | 0.22772
2022 LCR | ELCC | Solar | 150 | NA | Average | NA | NY_K | 45.0735 | 0.30049
2022 LCR | ELCC | Solar | 150 | NA | Zone | NA | NY_K | 33.0893 | 0.2206
2022 LCR | ELCC | Solar | 200 | NA | Average | NA | NY_K | 56.5009 | 0.2825
2022 LCR | ELCC | Solar | 200 | NA | Zone | NA | NY_K | 44.2965 | 0.22148
2022 LCR | ELCC | Dynamic ELR | 50 | NA | Dynamic | 2 | NY_K | 28.0654 | 0.56131
2022 LCR | ELCC | Dynamic ELR | 50 | NA | Dynamic | 4 | NY_K | 37.3833 | 0.74767
2022 LCR | ELCC | Dynamic ELR | 50 | NA | Dynamic | 6 | NY_K | 44.9739 | 0.89948
2022 LCR | ELCC | Dynamic ELR | 50 | NA | Dynamic | 8 | NY_K | 50.1639 | 1.0033
2022 LCR | ELCC | Dynamic ELR | 100 | NA | Dynamic | 2 | NY_K | 42.7699 | 0.4277
2022 LCR | ELCC | Dynamic ELR | 100 | NA | Dynamic | 4 | NY_K | 66.6127 | 0.66613
2022 LCR | ELCC | Dynamic ELR | 100 | NA | Dynamic | 6 | NY_K | 87.9764 | 0.87976
2022 LCR | ELCC | Dynamic ELR | 100 | NA | Dynamic | 8 | NY_K | 99.6514 | 0.99651
2022 LCR | ELCC | Dynamic ELR | 150 | NA | Dynamic | 2 | NY_K | 57.8493 | 0.38566
2022 LCR | ELCC | Dynamic ELR | 150 | NA | Dynamic | 4 | NY_K | 94.4387 | 0.62959
2022 LCR | ELCC | Dynamic ELR | 150 | NA | Dynamic | 6 | NY_K | 133.3063 | 0.88871
2022 LCR | ELCC | Dynamic ELR | 150 | NA | Dynamic | 8 | NY_K | 148.7715 | 0.99181
2022 LCR | ELCC | Dynamic ELR | 200 | NA | Dynamic | 2 | NY_K | 69.1541 | 0.34577
2022 LCR | ELCC | Dynamic ELR | 200 | NA | Dynamic | 4 | NY_K | 115.4279 | 0.57714
2022 LCR | ELCC | Dynamic ELR | 200 | NA | Dynamic | 6 | NY_K | 173.8709 | 0.86935
2022 LCR | ELCC | Dynamic ELR | 200 | NA | Dynamic | 8 | NY_K | 197.5431 | 0.98772
2022 LCR | ELCC | Shape ELR | 50 | NA | Fixed shape | 2 | NY_K | 27.8757 | 0.55751
2022 LCR | ELCC | Shape ELR | 50 | NA | Fixed shape | 4 | NY_K | 42.2597 | 0.84519
2022 LCR | ELCC | Shape ELR | 50 | NA | Fixed shape | 6 | NY_K | 43.5705 | 0.87141
2022 LCR | ELCC | Shape ELR | 50 | NA | Fixed shape | 8 | NY_K | 49.2045 | 0.98409
2022 LCR | ELCC | Shape ELR | 100 | NA | Fixed shape | 2 | NY_K | 41.8718 | 0.41872
2022 LCR | ELCC | Shape ELR | 100 | NA | Fixed shape | 4 | NY_K | 81.2359 | 0.81236
2022 LCR | ELCC | Shape ELR | 100 | NA | Fixed shape | 6 | NY_K | 87.0055 | 0.87005
2022 LCR | ELCC | Shape ELR | 100 | NA | Fixed shape | 8 | NY_K | 97.3343 | 0.97334
2022 LCR | ELCC | Shape ELR | 150 | NA | Fixed shape | 2 | NY_K | 56.8773 | 0.37918
2022 LCR | ELCC | Shape ELR | 150 | NA | Fixed shape | 4 | NY_K | 116.0355 | 0.77357
2022 LCR | ELCC | Shape ELR | 150 | NA | Fixed shape | 6 | NY_K | 131.3355 | 0.87557
2022 LCR | ELCC | Shape ELR | 150 | NA | Fixed shape | 8 | NY_K | 147.4975 | 0.98332
2022 LCR | ELCC | Shape ELR | 200 | NA | Fixed shape | 2 | NY_K | 65.7666 | 0.32883
2022 LCR | ELCC | Shape ELR | 200 | NA | Fixed shape | 4 | NY_K | 146 | 0.73
2022 LCR | ELCC | Shape ELR | 200 | NA | Fixed shape | 6 | NY_K | 171.7682 | 0.85884
2022 LCR | ELCC | Shape ELR | 200 | NA | Fixed shape | 8 | NY_K | 195.0333 | 0.97517
2022 LCR | MRI | Thermal | 50 | 5 |  | NA | NY_K | 47.5617 | 0.95123
2022 LCR | MRI | Thermal | 50 | 10 |  | NA | NY_K | 45.1185 | 0.90237
2022 LCR | MRI | Thermal | 100 | 5 |  | NA | NY_K | 95.761 | 0.95761
2022 LCR | MRI | Thermal | 100 | 10 |  | NA | NY_K | 88.7631 | 0.88763
2022 LCR | MRI | Thermal | 150 | 5 |  | NA | NY_K | 142.5736 | 0.95049
2022 LCR | MRI | Thermal | 150 | 10 |  | NA | NY_K | 132.3324 | 0.88222
2022 LCR | MRI | Thermal | 200 | 5 |  | NA | NY_K | 190.099 | 0.95049
2022 LCR | MRI | Thermal | 200 | 10 |  | NA | NY_K | 175.0803 | 0.8754
2022 LCR | MRI | Offshore wind | 50 | NA | Average | NA | NY_K | 14.5755 | 0.29151
2022 LCR | MRI | Offshore wind | 50 | NA | Zone | NA | NY_K | 14.5471 | 0.29094
2022 LCR | MRI | Offshore wind | 100 | NA | Average | NA | NY_K | 30.6635 | 0.30664
2022 LCR | MRI | Offshore wind | 100 | NA | Zone | NA | NY_K | 25.4024 | 0.25402
2022 LCR | MRI | Offshore wind | 150 | NA | Average | NA | NY_K | 46.8122 | 0.31208
2022 LCR | MRI | Offshore wind | 150 | NA | Zone | NA | NY_K | 40.1094 | 0.2674
2022 LCR | MRI | Offshore wind | 200 | NA | Average | NA | NY_K | 64.5832 | 0.32292
2022 LCR | MRI | Offshore wind | 200 | NA | Zone | NA | NY_K | 54.5301 | 0.27265
2022 LCR | MRI | Solar | 50 | NA | Average | NA | NY_K | 13.5264 | 0.27053
2022 LCR | MRI | Solar | 50 | NA | Zone | NA | NY_K | 10.396 | 0.20792
2022 LCR | MRI | Solar | 100 | NA | Average | NA | NY_K | 29.2687 | 0.29269
2022 LCR | MRI | Solar | 100 | NA | Zone | NA | NY_K | 24.4193 | 0.24419
2022 LCR | MRI | Solar | 150 | NA | Average | NA | NY_K | 46.3837 | 0.30922
2022 LCR | MRI | Solar | 150 | NA | Zone | NA | NY_K | 38.8116 | 0.25874
2022 LCR | MRI | Solar | 200 | NA | Average | NA | NY_K | 66.2141 | 0.33107
2022 LCR | MRI | Solar | 200 | NA | Zone | NA | NY_K | 55.5256 | 0.27763
2022 LCR | MRI | Dynamic ELR | 50 | NA | Dynamic | 2 | NY_K | 24.9367 | 0.49873
2022 LCR | MRI | Dynamic ELR | 50 | NA | Dynamic | 4 | NY_K | 36.0544 | 0.72109
2022 LCR | MRI | Dynamic ELR | 50 | NA | Dynamic | 6 | NY_K | 45.954 | 0.91908
2022 LCR | MRI | Dynamic ELR | 50 | NA | Dynamic | 8 | NY_K | 49.1445 | 0.98289
2022 LCR | MRI | Dynamic ELR | 100 | NA | Dynamic | 2 | NY_K | 48.0336 | 0.48034
2022 LCR | MRI | Dynamic ELR | 100 | NA | Dynamic | 4 | NY_K | 70.3083 | 0.70308
2022 LCR | MRI | Dynamic ELR | 100 | NA | Dynamic | 6 | NY_K | 92.0956 | 0.92096
2022 LCR | MRI | Dynamic ELR | 100 | NA | Dynamic | 8 | NY_K | 98.5894 | 0.98589
2022 LCR | MRI | Dynamic ELR | 150 | NA | Dynamic | 2 | NY_K | 68.1556 | 0.45437
2022 LCR | MRI | Dynamic ELR | 150 | NA | Dynamic | 4 | NY_K | 102.3572 | 0.68238
2022 LCR | MRI | Dynamic ELR | 150 | NA | Dynamic | 6 | NY_K | 137.0024 | 0.91335
2022 LCR | MRI | Dynamic ELR | 150 | NA | Dynamic | 8 | NY_K | 148.2935 | 0.98862
2022 LCR | MRI | Dynamic ELR | 200 | NA | Dynamic | 2 | NY_K | 86.007 | 0.43003
2022 LCR | MRI | Dynamic ELR | 200 | NA | Dynamic | 4 | NY_K | 134.3292 | 0.67165
2022 LCR | MRI | Dynamic ELR | 200 | NA | Dynamic | 6 | NY_K | 182.2136 | 0.91107
2022 LCR | MRI | Dynamic ELR | 200 | NA | Dynamic | 8 | NY_K | 197.719 | 0.98859
2022 LCR | MRI | Shape ELR | 50 | NA | Fixed shape | 2 | NY_K | 24.0367 | 0.48073
2022 LCR | MRI | Shape ELR | 50 | NA | Fixed shape | 4 | NY_K | 43.4164 | 0.86833
2022 LCR | MRI | Shape ELR | 50 | NA | Fixed shape | 6 | NY_K | 45.482 | 0.90964
2022 LCR | MRI | Shape ELR | 50 | NA | Fixed shape | 8 | NY_K | 48.5732 | 0.97146
2022 LCR | MRI | Shape ELR | 100 | NA | Fixed shape | 2 | NY_K | 46.9352 | 0.46935
2022 LCR | MRI | Shape ELR | 100 | NA | Fixed shape | 4 | NY_K | 85.2454 | 0.85245
2022 LCR | MRI | Shape ELR | 100 | NA | Fixed shape | 6 | NY_K | 91.3941 | 0.91394
2022 LCR | MRI | Shape ELR | 100 | NA | Fixed shape | 8 | NY_K | 97.8732 | 0.97873
2022 LCR | MRI | Shape ELR | 150 | NA | Fixed shape | 2 | NY_K | 65.9497 | 0.43966
2022 LCR | MRI | Shape ELR | 150 | NA | Fixed shape | 4 | NY_K | 122.0671 | 0.81378
2022 LCR | MRI | Shape ELR | 150 | NA | Fixed shape | 6 | NY_K | 135.4631 | 0.90309
2022 LCR | MRI | Shape ELR | 150 | NA | Fixed shape | 8 | NY_K | 146.77 | 0.97847
2022 LCR | MRI | Shape ELR | 200 | NA | Fixed shape | 2 | NY_K | 83.7194 | 0.4186
2022 LCR | MRI | Shape ELR | 200 | NA | Fixed shape | 4 | NY_K | 159.9983 | 0.79999
2022 LCR | MRI | Shape ELR | 200 | NA | Fixed shape | 6 | NY_K | 180.5184 | 0.90259
2022 LCR | MRI | Shape ELR | 200 | NA | Fixed shape | 8 | NY_K | 196.1111 | 0.98056

## 2022 LOE
database | technique | unit_type | capacity | efor | shape | duration | area | capvalue | capperc
2022 LOE | ELCC | Thermal | 50 | 5 |  | NA | NY_C | 48.9888 | 0.97978
2022 LOE | ELCC | Thermal | 50 | 10 |  | NA | NY_C | 47.7278 | 0.95456
2022 LOE | ELCC | Thermal | 100 | 5 |  | NA | NY_C | 96.4137 | 0.96414
2022 LOE | ELCC | Thermal | 100 | 10 |  | NA | NY_C | 96.139 | 0.96139
2022 LOE | ELCC | Biomass | 50 | NA | Average | NA | NY_C | 33.1244 | 0.66249
2022 LOE | ELCC | Biomass | 50 | NA | Zone | NA | NY_C | 36.6482 | 0.73296
2022 LOE | ELCC | Biomass | 100 | NA | Average | NA | NY_C | 67.1355 | 0.67136
2022 LOE | ELCC | Biomass | 100 | NA | Zone | NA | NY_C | 72.8585 | 0.72858
2022 LOE | ELCC | Run of river | 50 | NA | Average | NA | NY_C | 16.2344 | 0.32469
2022 LOE | ELCC | Run of river | 50 | NA | Zone | NA | NY_C | 11.9572 | 0.23914
2022 LOE | ELCC | Run of river | 100 | NA | Average | NA | NY_C | 32.7913 | 0.32791
2022 LOE | ELCC | Run of river | 100 | NA | Zone | NA | NY_C | 22.7467 | 0.22747
2022 LOE | ELCC | Onshore wind | 50 | NA | Average | NA | NY_C | 4.2363 | 0.084726
2022 LOE | ELCC | Onshore wind | 50 | NA | Zone | NA | NY_C | 3.1557 | 0.063114
2022 LOE | ELCC | Onshore wind | 100 | NA | Average | NA | NY_C | 6.3025 | 0.063025
2022 LOE | ELCC | Onshore wind | 100 | NA | Zone | NA | NY_C | 6.4508 | 0.064508
2022 LOE | ELCC | Solar | 50 | NA | Average | NA | NY_C | 17.7531 | 0.35506
2022 LOE | ELCC | Solar | 50 | NA | Zone | NA | NY_C | 22.2992 | 0.44598
2022 LOE | ELCC | Solar | 100 | NA | Average | NA | NY_C | 34.9933 | 0.34993
2022 LOE | ELCC | Solar | 100 | NA | Zone | NA | NY_C | 43.8032 | 0.43803
2022 LOE | ELCC | Dynamic ELR | 50 | NA | Dynamic | 2 | NY_C | 22.4916 | 0.44983
2022 LOE | ELCC | Dynamic ELR | 50 | NA | Dynamic | 4 | NY_C | 47.9517 | 0.95903
2022 LOE | ELCC | Dynamic ELR | 50 | NA | Dynamic | 6 | NY_C | 47.6237 | 0.95247
2022 LOE | ELCC | Dynamic ELR | 50 | NA | Dynamic | 8 | NY_C | 49.8548 | 0.9971
2022 LOE | ELCC | Dynamic ELR | 100 | NA | Dynamic | 2 | NY_C | 48.7579 | 0.48758
2022 LOE | ELCC | Dynamic ELR | 100 | NA | Dynamic | 4 | NY_C | 89.9348 | 0.89935
2022 LOE | ELCC | Dynamic ELR | 100 | NA | Dynamic | 6 | NY_C | 89.7906 | 0.89791
2022 LOE | ELCC | Dynamic ELR | 100 | NA | Dynamic | 8 | NY_C | 99.0423 | 0.99042
2022 LOE | ELCC | Shape ELR | 50 | NA | Fixed shape | 2 | NY_C | 22.6544 | 0.45309
2022 LOE | ELCC | Shape ELR | 50 | NA | Fixed shape | 4 | NY_C | 47.7969 | 0.95594
2022 LOE | ELCC | Shape ELR | 50 | NA | Fixed shape | 6 | NY_C | 47.8663 | 0.95733
2022 LOE | ELCC | Shape ELR | 50 | NA | Fixed shape | 8 | NY_C | 49.6428 | 0.99286
2022 LOE | ELCC | Shape ELR | 100 | NA | Fixed shape | 2 | NY_C | 48.9833 | 0.48983
2022 LOE | ELCC | Shape ELR | 100 | NA | Fixed shape | 4 | NY_C | 86.7055 | 0.86705
2022 LOE | ELCC | Shape ELR | 100 | NA | Fixed shape | 6 | NY_C | 90.3823 | 0.90382
2022 LOE | ELCC | Shape ELR | 100 | NA | Fixed shape | 8 | NY_C | 98.0561 | 0.98056
2022 LOE | ELCC | Dynamic large hydro | 50 | NA | Dynamic | NA | NY_C | 49.9476 | 0.99895
2022 LOE | ELCC | Dynamic large hydro | 100 | NA | Dynamic | NA | NY_C | 99.2 | 0.992
2022 LOE | ELCC | Shape large hydro | 50 | NA | Fixed shape | NA | NY_C | 49.1026 | 0.98205
2022 LOE | ELCC | Shape large hydro | 100 | NA | Fixed shape | NA | NY_C | 99.2 | 0.992
2022 LOE | MRI | Thermal | 50 | 5 |  | NA | NY_C | 46.7484 | 0.93497
2022 LOE | MRI | Thermal | 50 | 10 |  | NA | NY_C | 43.799 | 0.87598
2022 LOE | MRI | Thermal | 100 | 5 |  | NA | NY_C | 93.3872 | 0.93387
2022 LOE | MRI | Thermal | 100 | 10 |  | NA | NY_C | 88.7777 | 0.88778
2022 LOE | MRI | Biomass | 50 | NA | Average | NA | NY_C | 33.152 | 0.66304
2022 LOE | MRI | Biomass | 50 | NA | Zone | NA | NY_C | 34.9821 | 0.69964
2022 LOE | MRI | Biomass | 100 | NA | Average | NA | NY_C | 67.3196 | 0.6732
2022 LOE | MRI | Biomass | 100 | NA | Zone | NA | NY_C | 71.1192 | 0.71119
2022 LOE | MRI | Run of river | 50 | NA | Average | NA | NY_C | 17.9069 | 0.35814
2022 LOE | MRI | Run of river | 50 | NA | Zone | NA | NY_C | 15.1242 | 0.30248
2022 LOE | MRI | Run of river | 100 | NA | Average | NA | NY_C | 30.5594 | 0.30559
2022 LOE | MRI | Run of river | 100 | NA | Zone | NA | NY_C | 20.9568 | 0.20957
2022 LOE | MRI | Onshore wind | 50 | NA | Average | NA | NY_C | 6.0801 | 0.1216
2022 LOE | MRI | Onshore wind | 50 | NA | Zone | NA | NY_C | 5.732 | 0.11464
2022 LOE | MRI | Onshore wind | 100 | NA | Average | NA | NY_C | 8.9693 | 0.089693
2022 LOE | MRI | Onshore wind | 100 | NA | Zone | NA | NY_C | 7.3049 | 0.073049
2022 LOE | MRI | Solar | 50 | NA | Average | NA | NY_C | 18.7844 | 0.37569
2022 LOE | MRI | Solar | 50 | NA | Zone | NA | NY_C | 19.5556 | 0.39111
2022 LOE | MRI | Solar | 100 | NA | Average | NA | NY_C | 29.8084 | 0.29808
2022 LOE | MRI | Solar | 100 | NA | Zone | NA | NY_C | 38.9543 | 0.38954
2022 LOE | MRI | Dynamic ELR | 50 | NA | Dynamic | 2 | NY_C | 22.4279 | 0.44856
2022 LOE | MRI | Dynamic ELR | 50 | NA | Dynamic | 4 | NY_C | 40.0784 | 0.80157
2022 LOE | MRI | Dynamic ELR | 50 | NA | Dynamic | 6 | NY_C | 40.0784 | 0.80157
2022 LOE | MRI | Dynamic ELR | 50 | NA | Dynamic | 8 | NY_C | 49.3497 | 0.98699
2022 LOE | MRI | Dynamic ELR | 100 | NA | Dynamic | 2 | NY_C | 44.741 | 0.44741
2022 LOE | MRI | Dynamic ELR | 100 | NA | Dynamic | 4 | NY_C | 81.8259 | 0.81826
2022 LOE | MRI | Dynamic ELR | 100 | NA | Dynamic | 6 | NY_C | 83.608 | 0.83608
2022 LOE | MRI | Dynamic ELR | 100 | NA | Dynamic | 8 | NY_C | 99.8823 | 0.99882
2022 LOE | MRI | Shape ELR | 50 | NA | Fixed shape | 2 | NY_C | 22.307 | 0.44614
2022 LOE | MRI | Shape ELR | 50 | NA | Fixed shape | 4 | NY_C | 39.3676 | 0.78735
2022 LOE | MRI | Shape ELR | 50 | NA | Fixed shape | 6 | NY_C | 39.9575 | 0.79915
2022 LOE | MRI | Shape ELR | 50 | NA | Fixed shape | 8 | NY_C | 48.6993 | 0.97399
2022 LOE | MRI | Shape ELR | 100 | NA | Fixed shape | 2 | NY_C | 43.4156 | 0.43416
2022 LOE | MRI | Shape ELR | 100 | NA | Fixed shape | 4 | NY_C | 79.985 | 0.79985
2022 LOE | MRI | Shape ELR | 100 | NA | Fixed shape | 6 | NY_C | 82.3415 | 0.82341
2022 LOE | MRI | Shape ELR | 100 | NA | Fixed shape | 8 | NY_C | 98.159 | 0.98159
2022 LOE | MRI | Dynamic large hydro | 50 | NA | Dynamic | NA | NY_C | 49.4101 | 0.9882
2022 LOE | MRI | Dynamic large hydro | 100 | NA | Dynamic | NA | NY_C | 100 | 1
2022 LOE | MRI | Shape large hydro | 50 | NA | Fixed shape | NA | NY_C | 48.1699 | 0.9634
2022 LOE | MRI | Shape large hydro | 100 | NA | Fixed shape | NA | NY_C | 96.5535 | 0.96554
2022 LOE | ELCC | Biomass | 50 | NA | Average | NA | NY_D | 33.1961 | 0.66392
2022 LOE | ELCC | Biomass | 50 | NA | Zone | NA | NY_D | 30.3157 | 0.60631
2022 LOE | ELCC | Biomass | 100 | NA | Average | NA | NY_D | 67.0882 | 0.67088
2022 LOE | ELCC | Biomass | 100 | NA | Zone | NA | NY_D | 59.0481 | 0.59048
2022 LOE | ELCC | Run of river | 50 | NA | Average | NA | NY_D | 16.2611 | 0.32522
2022 LOE | ELCC | Run of river | 50 | NA | Zone | NA | NY_D | 8.6465 | 0.17293
2022 LOE | ELCC | Run of river | 100 | NA | Average | NA | NY_D | 32.6807 | 0.32681
2022 LOE | ELCC | Run of river | 100 | NA | Zone | NA | NY_D | 20.6774 | 0.20677
2022 LOE | ELCC | Onshore wind | 50 | NA | Average | NA | NY_D | 4.2162 | 0.084324
2022 LOE | ELCC | Onshore wind | 50 | NA | Zone | NA | NY_D | 3.5817 | 0.071634
2022 LOE | ELCC | Onshore wind | 100 | NA | Average | NA | NY_D | 6.3625 | 0.063625
2022 LOE | ELCC | Onshore wind | 100 | NA | Zone | NA | NY_D | 8.9525 | 0.089525
2022 LOE | MRI | Biomass | 50 | NA | Average | NA | NY_D | 33.152 | 0.66304
2022 LOE | MRI | Biomass | 50 | NA | Zone | NA | NY_D | 29.1291 | 0.58258
2022 LOE | MRI | Biomass | 100 | NA | Average | NA | NY_D | 67.3196 | 0.6732
2022 LOE | MRI | Biomass | 100 | NA | Zone | NA | NY_D | 58.2325 | 0.58233
2022 LOE | MRI | Run of river | 50 | NA | Average | NA | NY_D | 17.9673 | 0.35935
2022 LOE | MRI | Run of river | 50 | NA | Zone | NA | NY_D | 14.1258 | 0.28252
2022 LOE | MRI | Run of river | 100 | NA | Average | NA | NY_D | 30.6183 | 0.30618
2022 LOE | MRI | Run of river | 100 | NA | Zone | NA | NY_D | 22.6354 | 0.22635
2022 LOE | MRI | Onshore wind | 50 | NA | Average | NA | NY_D | 6.0801 | 0.1216
2022 LOE | MRI | Onshore wind | 50 | NA | Zone | NA | NY_D | 6.1406 | 0.12281
2022 LOE | MRI | Onshore wind | 100 | NA | Average | NA | NY_D | 8.9693 | 0.089693
2022 LOE | MRI | Onshore wind | 100 | NA | Zone | NA | NY_D | 10.1181 | 0.10118
2022 LOE | ELCC | Biomass | 50 | NA | Average | NA | NY_E | 33.3314 | 0.66663
2022 LOE | ELCC | Biomass | 50 | NA | Zone | NA | NY_E | 29.5021 | 0.59004
2022 LOE | ELCC | Biomass | 100 | NA | Average | NA | NY_E | 66.8727 | 0.66873
2022 LOE | ELCC | Biomass | 100 | NA | Zone | NA | NY_E | 59.8038 | 0.59804
2022 LOE | ELCC | Run of river | 50 | NA | Average | NA | NY_E | 16.4044 | 0.32809
2022 LOE | ELCC | Run of river | 50 | NA | Zone | NA | NY_E | 17.6972 | 0.35394
2022 LOE | ELCC | Run of river | 100 | NA | Average | NA | NY_E | 32.5702 | 0.3257
2022 LOE | ELCC | Run of river | 100 | NA | Zone | NA | NY_E | 39.8515 | 0.39851
2022 LOE | ELCC | Onshore wind | 50 | NA | Average | NA | NY_E | 3.5262 | 0.070524
2022 LOE | ELCC | Onshore wind | 50 | NA | Zone | NA | NY_E | 4.3005 | 0.086009
2022 LOE | ELCC | Onshore wind | 100 | NA | Average | NA | NY_E | 6.3187 | 0.063187
2022 LOE | ELCC | Onshore wind | 100 | NA | Zone | NA | NY_E | 8.698 | 0.08698
2022 LOE | MRI | Biomass | 50 | NA | Average | NA | NY_E | 33.3131 | 0.66626
2022 LOE | MRI | Biomass | 50 | NA | Zone | NA | NY_E | 31.9454 | 0.63891
2022 LOE | MRI | Biomass | 100 | NA | Average | NA | NY_E | 68.8347 | 0.68835
2022 LOE | MRI | Biomass | 100 | NA | Zone | NA | NY_E | 58.7882 | 0.58788
2022 LOE | MRI | Run of river | 50 | NA | Average | NA | NY_E | 17.8724 | 0.35745
2022 LOE | MRI | Run of river | 50 | NA | Zone | NA | NY_E | 19.8936 | 0.39787
2022 LOE | MRI | Run of river | 100 | NA | Average | NA | NY_E | 31.0012 | 0.31001
2022 LOE | MRI | Run of river | 100 | NA | Zone | NA | NY_E | 37.4603 | 0.3746
2022 LOE | MRI | Onshore wind | 50 | NA | Average | NA | NY_E | 6.2311 | 0.12462
2022 LOE | MRI | Onshore wind | 50 | NA | Zone | NA | NY_E | 6.1704 | 0.12341
2022 LOE | MRI | Onshore wind | 100 | NA | Average | NA | NY_E | 8.4836 | 0.084836
2022 LOE | MRI | Onshore wind | 100 | NA | Zone | NA | NY_E | 9.7635 | 0.097635
2022 LOE | ELCC | Thermal | 50 | 5 |  | NA | NY_F | 49.1955 | 0.98391
2022 LOE | ELCC | Thermal | 50 | 10 |  | NA | NY_F | 47.6826 | 0.95365
2022 LOE | ELCC | Thermal | 100 | 5 |  | NA | NY_F | 96.2654 | 0.96265
2022 LOE | ELCC | Thermal | 100 | 10 |  | NA | NY_F | 96.9318 | 0.96932
2022 LOE | ELCC | Biomass | 50 | NA | Average | NA | NY_F | 33.1402 | 0.6628
2022 LOE | ELCC | Biomass | 50 | NA | Zone | NA | NY_F | 32.6434 | 0.65287
2022 LOE | ELCC | Biomass | 100 | NA | Average | NA | NY_F | 67.1685 | 0.67169
2022 LOE | ELCC | Biomass | 100 | NA | Zone | NA | NY_F | 62.8204 | 0.6282
2022 LOE | ELCC | Run of river | 50 | NA | Average | NA | NY_F | 16.2004 | 0.32401
2022 LOE | ELCC | Run of river | 50 | NA | Zone | NA | NY_F | 22.6046 | 0.45209
2022 LOE | ELCC | Run of river | 100 | NA | Average | NA | NY_F | 32.6014 | 0.32601
2022 LOE | ELCC | Run of river | 100 | NA | Zone | NA | NY_F | 43.5914 | 0.43591
2022 LOE | ELCC | Solar | 50 | NA | Average | NA | NY_F | 17.919 | 0.35838
2022 LOE | ELCC | Solar | 50 | NA | Zone | NA | NY_F | 18.555 | 0.3711
2022 LOE | ELCC | Solar | 100 | NA | Average | NA | NY_F | 34.8893 | 0.34889
2022 LOE | ELCC | Solar | 100 | NA | Zone | NA | NY_F | 37.1937 | 0.37194
2022 LOE | ELCC | Dynamic ELR | 50 | NA | Dynamic | 2 | NY_F | 21.8771 | 0.43754
2022 LOE | ELCC | Dynamic ELR | 50 | NA | Dynamic | 4 | NY_F | 48.0879 | 0.96176
2022 LOE | ELCC | Dynamic ELR | 50 | NA | Dynamic | 6 | NY_F | 48.0505 | 0.96101
2022 LOE | ELCC | Dynamic ELR | 50 | NA | Dynamic | 8 | NY_F | 49.8528 | 0.99706
2022 LOE | ELCC | Dynamic ELR | 100 | NA | Dynamic | 2 | NY_F | 46.3444 | 0.46344
2022 LOE | ELCC | Dynamic ELR | 100 | NA | Dynamic | 4 | NY_F | 89.2843 | 0.89284
2022 LOE | ELCC | Dynamic ELR | 100 | NA | Dynamic | 6 | NY_F | 89.4984 | 0.89498
2022 LOE | ELCC | Dynamic ELR | 100 | NA | Dynamic | 8 | NY_F | 99.0701 | 0.9907
2022 LOE | ELCC | Shape ELR | 50 | NA | Fixed shape | 2 | NY_F | 21.9 | 0.438
2022 LOE | ELCC | Shape ELR | 50 | NA | Fixed shape | 4 | NY_F | 47.5249 | 0.9505
2022 LOE | ELCC | Shape ELR | 50 | NA | Fixed shape | 6 | NY_F | 47.6327 | 0.95265
2022 LOE | ELCC | Shape ELR | 50 | NA | Fixed shape | 8 | NY_F | 49.8674 | 0.99735
2022 LOE | ELCC | Shape ELR | 100 | NA | Fixed shape | 2 | NY_F | 46.9152 | 0.46915
2022 LOE | ELCC | Shape ELR | 100 | NA | Fixed shape | 4 | NY_F | 83.5372 | 0.83537
2022 LOE | ELCC | Shape ELR | 100 | NA | Fixed shape | 6 | NY_F | 89.841 | 0.89841
2022 LOE | ELCC | Shape ELR | 100 | NA | Fixed shape | 8 | NY_F | 97.4519 | 0.97452
2022 LOE | MRI | Thermal | 50 | 5 |  | NA | NY_F | 47.2966 | 0.94593
2022 LOE | MRI | Thermal | 50 | 10 |  | NA | NY_F | 43.7632 | 0.87526
2022 LOE | MRI | Thermal | 100 | 5 |  | NA | NY_F | 93.8566 | 0.93857
2022 LOE | MRI | Thermal | 100 | 10 |  | NA | NY_F | 88.8114 | 0.88811
2022 LOE | MRI | Biomass | 50 | NA | Average | NA | NY_F | 33.1336 | 0.66267
2022 LOE | MRI | Biomass | 50 | NA | Zone | NA | NY_F | 27.3732 | 0.54746
2022 LOE | MRI | Biomass | 100 | NA | Average | NA | NY_F | 67.3688 | 0.67369
2022 LOE | MRI | Biomass | 100 | NA | Zone | NA | NY_F | 60.528 | 0.60528
2022 LOE | MRI | Run of river | 50 | NA | Average | NA | NY_F | 17.6497 | 0.35299
2022 LOE | MRI | Run of river | 50 | NA | Zone | NA | NY_F | 19.6926 | 0.39385
2022 LOE | MRI | Run of river | 100 | NA | Average | NA | NY_F | 30.3305 | 0.3033
2022 LOE | MRI | Run of river | 100 | NA | Zone | NA | NY_F | 42.9731 | 0.42973
2022 LOE | MRI | Solar | 50 | NA | Average | NA | NY_F | 18.4181 | 0.36836
2022 LOE | MRI | Solar | 50 | NA | Zone | NA | NY_F | 18.7251 | 0.3745
2022 LOE | MRI | Solar | 100 | NA | Average | NA | NY_F | 29.5145 | 0.29515
2022 LOE | MRI | Solar | 100 | NA | Zone | NA | NY_F | 31.2364 | 0.31236
2022 LOE | MRI | Dynamic ELR | 50 | NA | Dynamic | 2 | NY_F | 22.0573 | 0.44115
2022 LOE | MRI | Dynamic ELR | 50 | NA | Dynamic | 4 | NY_F | 39.9229 | 0.79846
2022 LOE | MRI | Dynamic ELR | 50 | NA | Dynamic | 6 | NY_F | 39.9229 | 0.79846
2022 LOE | MRI | Dynamic ELR | 50 | NA | Dynamic | 8 | NY_F | 49.3395 | 0.98679
2022 LOE | MRI | Dynamic ELR | 100 | NA | Dynamic | 2 | NY_F | 44.2636 | 0.44264
2022 LOE | MRI | Dynamic ELR | 100 | NA | Dynamic | 4 | NY_F | 81.7477 | 0.81748
2022 LOE | MRI | Dynamic ELR | 100 | NA | Dynamic | 6 | NY_F | 83.484 | 0.83484
2022 LOE | MRI | Dynamic ELR | 100 | NA | Dynamic | 8 | NY_F | 99.8814 | 0.99881
2022 LOE | MRI | Shape ELR | 50 | NA | Fixed shape | 2 | NY_F | 21.996 | 0.43992
2022 LOE | MRI | Shape ELR | 50 | NA | Fixed shape | 4 | NY_F | 39.3238 | 0.78648
2022 LOE | MRI | Shape ELR | 50 | NA | Fixed shape | 6 | NY_F | 39.9229 | 0.79846
2022 LOE | MRI | Shape ELR | 50 | NA | Fixed shape | 8 | NY_F | 48.7404 | 0.97481
2022 LOE | MRI | Shape ELR | 100 | NA | Fixed shape | 2 | NY_F | 42.9282 | 0.42928
2022 LOE | MRI | Shape ELR | 100 | NA | Fixed shape | 4 | NY_F | 79.8928 | 0.79893
2022 LOE | MRI | Shape ELR | 100 | NA | Fixed shape | 6 | NY_F | 82.2079 | 0.82208
2022 LOE | MRI | Shape ELR | 100 | NA | Fixed shape | 8 | NY_F | 98.0858 | 0.98086
2022 LOE | ELCC | Thermal | 50 | 5 |  | NA | NY_G | 47.5876 | 0.95175
2022 LOE | ELCC | Thermal | 50 | 10 |  | NA | NY_G | 48.0897 | 0.96179
2022 LOE | ELCC | Thermal | 100 | 5 |  | NA | NY_G | 95.175 | 0.95175
2022 LOE | ELCC | Thermal | 100 | 10 |  | NA | NY_G | 95.7373 | 0.95737
2022 LOE | ELCC | Run of river | 50 | NA | Average | NA | NY_G | 16.1926 | 0.32385
2022 LOE | ELCC | Run of river | 50 | NA | Zone | NA | NY_G | 34.3515 | 0.68703
2022 LOE | ELCC | Run of river | 100 | NA | Average | NA | NY_G | 32.6402 | 0.3264
2022 LOE | ELCC | Run of river | 100 | NA | Zone | NA | NY_G | 59.5267 | 0.59527
2022 LOE | ELCC | Solar | 50 | NA | Average | NA | NY_G | 17.6717 | 0.35343
2022 LOE | ELCC | Solar | 50 | NA | Zone | NA | NY_G | 16.6572 | 0.33314
2022 LOE | ELCC | Solar | 100 | NA | Average | NA | NY_G | 35.5055 | 0.35506
2022 LOE | ELCC | Solar | 100 | NA | Zone | NA | NY_G | 32.2287 | 0.32229
2022 LOE | ELCC | Dynamic ELR | 50 | NA | Dynamic | 2 | NY_G | 23.2049 | 0.4641
2022 LOE | ELCC | Dynamic ELR | 50 | NA | Dynamic | 4 | NY_G | 47.8293 | 0.95659
2022 LOE | ELCC | Dynamic ELR | 50 | NA | Dynamic | 6 | NY_G | 48.077 | 0.96154
2022 LOE | ELCC | Dynamic ELR | 50 | NA | Dynamic | 8 | NY_G | 49.7346 | 0.99469
2022 LOE | ELCC | Dynamic ELR | 100 | NA | Dynamic | 2 | NY_G | 50.095 | 0.50095
2022 LOE | ELCC | Dynamic ELR | 100 | NA | Dynamic | 4 | NY_G | 89.8945 | 0.89895
2022 LOE | ELCC | Dynamic ELR | 100 | NA | Dynamic | 6 | NY_G | 89.6729 | 0.89673
2022 LOE | ELCC | Dynamic ELR | 100 | NA | Dynamic | 8 | NY_G | 98.6876 | 0.98688
2022 LOE | ELCC | Shape ELR | 50 | NA | Fixed shape | 2 | NY_G | 22.9423 | 0.45885
2022 LOE | ELCC | Shape ELR | 50 | NA | Fixed shape | 4 | NY_G | 47.6793 | 0.95359
2022 LOE | ELCC | Shape ELR | 50 | NA | Fixed shape | 6 | NY_G | 47.5231 | 0.95046
2022 LOE | ELCC | Shape ELR | 50 | NA | Fixed shape | 8 | NY_G | 49.6129 | 0.99226
2022 LOE | ELCC | Shape ELR | 100 | NA | Fixed shape | 2 | NY_G | 49.3114 | 0.49311
2022 LOE | ELCC | Shape ELR | 100 | NA | Fixed shape | 4 | NY_G | 84.9354 | 0.84935
2022 LOE | ELCC | Shape ELR | 100 | NA | Fixed shape | 6 | NY_G | 90.3375 | 0.90338
2022 LOE | ELCC | Shape ELR | 100 | NA | Fixed shape | 8 | NY_G | 97.3673 | 0.97367
2022 LOE | MRI | Thermal | 50 | 5 |  | NA | NY_G | 46.3209 | 0.92642
2022 LOE | MRI | Thermal | 50 | 10 |  | NA | NY_G | 43.8875 | 0.87775
2022 LOE | MRI | Thermal | 100 | 5 |  | NA | NY_G | 92.9564 | 0.92956
2022 LOE | MRI | Thermal | 100 | 10 |  | NA | NY_G | 89.0089 | 0.89009
2022 LOE | MRI | Run of river | 50 | NA | Average | NA | NY_G | 17.4392 | 0.34878
2022 LOE | MRI | Run of river | 50 | NA | Zone | NA | NY_G | 26.3764 | 0.52753
2022 LOE | MRI | Run of river | 100 | NA | Average | NA | NY_G | 31.4819 | 0.31482
2022 LOE | MRI | Run of river | 100 | NA | Zone | NA | NY_G | 59.4861 | 0.59486
2022 LOE | MRI | Solar | 50 | NA | Average | NA | NY_G | 18.4533 | 0.36907
2022 LOE | MRI | Solar | 50 | NA | Zone | NA | NY_G | 16.2375 | 0.32475
2022 LOE | MRI | Solar | 100 | NA | Average | NA | NY_G | 29.2528 | 0.29253
2022 LOE | MRI | Solar | 100 | NA | Zone | NA | NY_G | 25.3621 | 0.25362
2022 LOE | MRI | Dynamic ELR | 50 | NA | Dynamic | 2 | NY_G | 23.2463 | 0.46493
2022 LOE | MRI | Dynamic ELR | 50 | NA | Dynamic | 4 | NY_G | 40.3821 | 0.80764
2022 LOE | MRI | Dynamic ELR | 50 | NA | Dynamic | 6 | NY_G | 40.44 | 0.8088
2022 LOE | MRI | Dynamic ELR | 50 | NA | Dynamic | 8 | NY_G | 49.3193 | 0.98639
2022 LOE | MRI | Dynamic ELR | 100 | NA | Dynamic | 2 | NY_G | 45.5398 | 0.4554
2022 LOE | MRI | Dynamic ELR | 100 | NA | Dynamic | 4 | NY_G | 81.9223 | 0.81922
2022 LOE | MRI | Dynamic ELR | 100 | NA | Dynamic | 6 | NY_G | 84.2512 | 0.84251
2022 LOE | MRI | Dynamic ELR | 100 | NA | Dynamic | 8 | NY_G | 99.8865 | 0.99886
2022 LOE | MRI | Shape ELR | 50 | NA | Fixed shape | 2 | NY_G | 23.0726 | 0.46145
2022 LOE | MRI | Shape ELR | 50 | NA | Fixed shape | 4 | NY_G | 39.7014 | 0.79403
2022 LOE | MRI | Shape ELR | 50 | NA | Fixed shape | 6 | NY_G | 40.3242 | 0.80648
2022 LOE | MRI | Shape ELR | 50 | NA | Fixed shape | 8 | NY_G | 48.7543 | 0.97509
2022 LOE | MRI | Shape ELR | 100 | NA | Fixed shape | 2 | NY_G | 44.205 | 0.44205
2022 LOE | MRI | Shape ELR | 100 | NA | Fixed shape | 4 | NY_G | 80.0337 | 0.80034
2022 LOE | MRI | Shape ELR | 100 | NA | Fixed shape | 6 | NY_G | 82.9165 | 0.82916
2022 LOE | MRI | Shape ELR | 100 | NA | Fixed shape | 8 | NY_G | 98.1114 | 0.98111
2022 LOE | ELCC | Thermal | 50 | 5 |  | NA | NY_H | 47.6546 | 0.95309
2022 LOE | ELCC | Thermal | 50 | 10 |  | NA | NY_H | 48.0376 | 0.96075
2022 LOE | ELCC | Thermal | 100 | 5 |  | NA | NY_H | 95.4001 | 0.954
2022 LOE | ELCC | Thermal | 100 | 10 |  | NA | NY_H | 96.7529 | 0.96753
2022 LOE | ELCC | Solar | 50 | NA | Average | NA | NY_H | 17.9187 | 0.35837
2022 LOE | ELCC | Solar | 50 | NA | Zone | NA | NY_H | 14.2878 | 0.28576
2022 LOE | ELCC | Solar | 100 | NA | Average | NA | NY_H | 35.9956 | 0.35996
2022 LOE | ELCC | Solar | 100 | NA | Zone | NA | NY_H | 28.45 | 0.2845
2022 LOE | ELCC | Dynamic ELR | 50 | NA | Dynamic | 2 | NY_H | 25.2685 | 0.50537
2022 LOE | ELCC | Dynamic ELR | 50 | NA | Dynamic | 4 | NY_H | 47.7675 | 0.95535
2022 LOE | ELCC | Dynamic ELR | 50 | NA | Dynamic | 6 | NY_H | 47.5019 | 0.95004
2022 LOE | ELCC | Dynamic ELR | 50 | NA | Dynamic | 8 | NY_H | 49.9009 | 0.99802
2022 LOE | ELCC | Dynamic ELR | 100 | NA | Dynamic | 2 | NY_H | 51.4519 | 0.51452
2022 LOE | ELCC | Dynamic ELR | 100 | NA | Dynamic | 4 | NY_H | 89.616 | 0.89616
2022 LOE | ELCC | Dynamic ELR | 100 | NA | Dynamic | 6 | NY_H | 90.8505 | 0.90851
2022 LOE | ELCC | Dynamic ELR | 100 | NA | Dynamic | 8 | NY_H | 99.0916 | 0.99092
2022 LOE | ELCC | Shape ELR | 50 | NA | Fixed shape | 2 | NY_H | 25.1578 | 0.50316
2022 LOE | ELCC | Shape ELR | 50 | NA | Fixed shape | 4 | NY_H | 47.4858 | 0.94972
2022 LOE | ELCC | Shape ELR | 50 | NA | Fixed shape | 6 | NY_H | 47.3942 | 0.94788
2022 LOE | ELCC | Shape ELR | 50 | NA | Fixed shape | 8 | NY_H | 49.7337 | 0.99467
2022 LOE | ELCC | Shape ELR | 100 | NA | Fixed shape | 2 | NY_H | 49.7692 | 0.49769
2022 LOE | ELCC | Shape ELR | 100 | NA | Fixed shape | 4 | NY_H | 85.7843 | 0.85784
2022 LOE | ELCC | Shape ELR | 100 | NA | Fixed shape | 6 | NY_H | 89.7749 | 0.89775
2022 LOE | ELCC | Shape ELR | 100 | NA | Fixed shape | 8 | NY_H | 97.2299 | 0.9723
2022 LOE | MRI | Thermal | 50 | 5 |  | NA | NY_H | 46.5517 | 0.93103
2022 LOE | MRI | Thermal | 50 | 10 |  | NA | NY_H | 43.6328 | 0.87266
2022 LOE | MRI | Thermal | 100 | 5 |  | NA | NY_H | 93.181 | 0.93181
2022 LOE | MRI | Thermal | 100 | 10 |  | NA | NY_H | 88.7683 | 0.88768
2022 LOE | MRI | Solar | 50 | NA | Average | NA | NY_H | 17.8797 | 0.35759
2022 LOE | MRI | Solar | 50 | NA | Zone | NA | NY_H | 15.0694 | 0.30139
2022 LOE | MRI | Solar | 100 | NA | Average | NA | NY_H | 30.6978 | 0.30698
2022 LOE | MRI | Solar | 100 | NA | Zone | NA | NY_H | 25.7489 | 0.25749
2022 LOE | MRI | Dynamic ELR | 50 | NA | Dynamic | 2 | NY_H | 22.6434 | 0.45287
2022 LOE | MRI | Dynamic ELR | 50 | NA | Dynamic | 4 | NY_H | 40.9853 | 0.81971
2022 LOE | MRI | Dynamic ELR | 50 | NA | Dynamic | 6 | NY_H | 41.0396 | 0.82079
2022 LOE | MRI | Dynamic ELR | 50 | NA | Dynamic | 8 | NY_H | 49.4162 | 0.98832
2022 LOE | MRI | Dynamic ELR | 100 | NA | Dynamic | 2 | NY_H | 45.3931 | 0.45393
2022 LOE | MRI | Dynamic ELR | 100 | NA | Dynamic | 4 | NY_H | 82.4438 | 0.82444
2022 LOE | MRI | Dynamic ELR | 100 | NA | Dynamic | 6 | NY_H | 84.6985 | 0.84698
2022 LOE | MRI | Dynamic ELR | 100 | NA | Dynamic | 8 | NY_H | 99.8352 | 0.99835
2022 LOE | MRI | Shape ELR | 50 | NA | Fixed shape | 2 | NY_H | 22.5349 | 0.4507
2022 LOE | MRI | Shape ELR | 50 | NA | Fixed shape | 4 | NY_H | 40.4015 | 0.80803
2022 LOE | MRI | Shape ELR | 50 | NA | Fixed shape | 6 | NY_H | 40.9853 | 0.81971
2022 LOE | MRI | Shape ELR | 50 | NA | Fixed shape | 8 | NY_H | 48.8325 | 0.97665
2022 LOE | MRI | Shape ELR | 100 | NA | Fixed shape | 2 | NY_H | 44.1558 | 0.44156
2022 LOE | MRI | Shape ELR | 100 | NA | Fixed shape | 4 | NY_H | 80.6704 | 0.8067
2022 LOE | MRI | Shape ELR | 100 | NA | Fixed shape | 6 | NY_H | 83.4612 | 0.83461
2022 LOE | MRI | Shape ELR | 100 | NA | Fixed shape | 8 | NY_H | 98.1167 | 0.98117
2022 LOE | ELCC | Thermal | 50 | 5 |  | NA | NY_J | 47.7807 | 0.95561
2022 LOE | ELCC | Thermal | 50 | 10 |  | NA | NY_J | 46.4745 | 0.92949
2022 LOE | ELCC | Thermal | 100 | 5 |  | NA | NY_J | 95.7344 | 0.95734
2022 LOE | ELCC | Thermal | 100 | 10 |  | NA | NY_J | 92.9605 | 0.9296
2022 LOE | ELCC | Offshore wind | 50 | NA | Zone | NA | NY_J | 10.889 | 0.21778
2022 LOE | ELCC | Offshore wind | 100 | NA | Zone | NA | NY_J | 22.6701 | 0.2267
2022 LOE | ELCC | Solar | 50 | NA | Average | NA | NY_J | 17.3604 | 0.34721
2022 LOE | ELCC | Solar | 50 | NA | Zone | NA | NY_J | 8.9012 | 0.17802
2022 LOE | ELCC | Solar | 100 | NA | Average | NA | NY_J | 35.6933 | 0.35693
2022 LOE | ELCC | Solar | 100 | NA | Zone | NA | NY_J | 20.0353 | 0.20035
2022 LOE | ELCC | Dynamic ELR | 50 | NA | Dynamic | 2 | NY_J | 25.7462 | 0.51492
2022 LOE | ELCC | Dynamic ELR | 50 | NA | Dynamic | 4 | NY_J | 47.6591 | 0.95318
2022 LOE | ELCC | Dynamic ELR | 50 | NA | Dynamic | 6 | NY_J | 49.0574 | 0.98115
2022 LOE | ELCC | Dynamic ELR | 50 | NA | Dynamic | 8 | NY_J | 49.9882 | 0.99976
2022 LOE | ELCC | Dynamic ELR | 100 | NA | Dynamic | 2 | NY_J | 53.0913 | 0.53091
2022 LOE | ELCC | Dynamic ELR | 100 | NA | Dynamic | 4 | NY_J | 83.3584 | 0.83358
2022 LOE | ELCC | Dynamic ELR | 100 | NA | Dynamic | 6 | NY_J | 90.9931 | 0.90993
2022 LOE | ELCC | Dynamic ELR | 100 | NA | Dynamic | 8 | NY_J | 98.8934 | 0.98893
2022 LOE | ELCC | Shape ELR | 50 | NA | Fixed shape | 2 | NY_J | 25.5145 | 0.51029
2022 LOE | ELCC | Shape ELR | 50 | NA | Fixed shape | 4 | NY_J | 47.5348 | 0.9507
2022 LOE | ELCC | Shape ELR | 50 | NA | Fixed shape | 6 | NY_J | 48.0482 | 0.96096
2022 LOE | ELCC | Shape ELR | 50 | NA | Fixed shape | 8 | NY_J | 49.6496 | 0.99299
2022 LOE | ELCC | Shape ELR | 100 | NA | Fixed shape | 2 | NY_J | 52.3839 | 0.52384
2022 LOE | ELCC | Shape ELR | 100 | NA | Fixed shape | 4 | NY_J | 81.6927 | 0.81693
2022 LOE | ELCC | Shape ELR | 100 | NA | Fixed shape | 6 | NY_J | 89.7809 | 0.89781
2022 LOE | ELCC | Shape ELR | 100 | NA | Fixed shape | 8 | NY_J | 97.9309 | 0.97931
2022 LOE | MRI | Thermal | 50 | 5 |  | NA | NY_J | 46.9038 | 0.93808
2022 LOE | MRI | Thermal | 50 | 10 |  | NA | NY_J | 43.8497 | 0.87699
2022 LOE | MRI | Thermal | 100 | 5 |  | NA | NY_J | 93.5078 | 0.93508
2022 LOE | MRI | Thermal | 100 | 10 |  | NA | NY_J | 89.0856 | 0.89086
2022 LOE | MRI | Offshore wind | 50 | NA | Zone | NA | NY_J | 11.3917 | 0.22783
2022 LOE | MRI | Offshore wind | 100 | NA | Zone | NA | NY_J | 25.2331 | 0.25233
2022 LOE | MRI | Solar | 50 | NA | Average | NA | NY_J | 15.6502 | 0.313
2022 LOE | MRI | Solar | 50 | NA | Zone | NA | NY_J | 12.3952 | 0.2479
2022 LOE | MRI | Solar | 100 | NA | Average | NA | NY_J | 33.541 | 0.33541
2022 LOE | MRI | Solar | 100 | NA | Zone | NA | NY_J | 27.9311 | 0.27931
2022 LOE | MRI | Dynamic ELR | 50 | NA | Dynamic | 2 | NY_J | 24.6316 | 0.49263
2022 LOE | MRI | Dynamic ELR | 50 | NA | Dynamic | 4 | NY_J | 41.4191 | 0.82838
2022 LOE | MRI | Dynamic ELR | 50 | NA | Dynamic | 6 | NY_J | 43.1099 | 0.8622
2022 LOE | MRI | Dynamic ELR | 50 | NA | Dynamic | 8 | NY_J | 50 | 1
2022 LOE | MRI | Dynamic ELR | 100 | NA | Dynamic | 2 | NY_J | 46.5288 | 0.46529
2022 LOE | MRI | Dynamic ELR | 100 | NA | Dynamic | 4 | NY_J | 80.8398 | 0.8084
2022 LOE | MRI | Dynamic ELR | 100 | NA | Dynamic | 6 | NY_J | 85.3415 | 0.85342
2022 LOE | MRI | Dynamic ELR | 100 | NA | Dynamic | 8 | NY_J | 99.0725 | 0.99073
2022 LOE | MRI | Shape ELR | 50 | NA | Fixed shape | 2 | NY_J | 23.7229 | 0.47446
2022 LOE | MRI | Shape ELR | 50 | NA | Fixed shape | 4 | NY_J | 40.0981 | 0.80196
2022 LOE | MRI | Shape ELR | 50 | NA | Fixed shape | 6 | NY_J | 42.2011 | 0.84402
2022 LOE | MRI | Shape ELR | 50 | NA | Fixed shape | 8 | NY_J | 48.7213 | 0.97443
2022 LOE | MRI | Shape ELR | 100 | NA | Fixed shape | 2 | NY_J | 45.4657 | 0.45466
2022 LOE | MRI | Shape ELR | 100 | NA | Fixed shape | 4 | NY_J | 79.3356 | 0.79336
2022 LOE | MRI | Shape ELR | 100 | NA | Fixed shape | 6 | NY_J | 84.2784 | 0.84278
2022 LOE | MRI | Shape ELR | 100 | NA | Fixed shape | 8 | NY_J | 97.6588 | 0.97659
2022 LOE | ELCC | Thermal | 50 | 5 |  | NA | NY_K | 47.5108 | 0.95022
2022 LOE | ELCC | Thermal | 50 | 10 |  | NA | NY_K | 45.9314 | 0.91863
2022 LOE | ELCC | Thermal | 100 | 5 |  | NA | NY_K | 92.287 | 0.92287
2022 LOE | ELCC | Thermal | 100 | 10 |  | NA | NY_K | 91.5872 | 0.91587
2022 LOE | ELCC | Offshore wind | 50 | NA | Zone | NA | NY_K | 10.1341 | 0.20268
2022 LOE | ELCC | Offshore wind | 100 | NA | Zone | NA | NY_K | 22.3115 | 0.22312
2022 LOE | ELCC | Solar | 50 | NA | Average | NA | NY_K | 16.5365 | 0.33073
2022 LOE | ELCC | Solar | 50 | NA | Zone | NA | NY_K | 9.7689 | 0.19538
2022 LOE | ELCC | Solar | 100 | NA | Average | NA | NY_K | 31.5052 | 0.31505
2022 LOE | ELCC | Solar | 100 | NA | Zone | NA | NY_K | 21 | 0.21
2022 LOE | ELCC | Dynamic ELR | 50 | NA | Dynamic | 2 | NY_K | 19.8922 | 0.39784
2022 LOE | ELCC | Dynamic ELR | 50 | NA | Dynamic | 4 | NY_K | 45.7768 | 0.91554
2022 LOE | ELCC | Dynamic ELR | 50 | NA | Dynamic | 6 | NY_K | 48.5425 | 0.97085
2022 LOE | ELCC | Dynamic ELR | 50 | NA | Dynamic | 8 | NY_K | 49.7451 | 0.9949
2022 LOE | ELCC | Dynamic ELR | 100 | NA | Dynamic | 2 | NY_K | 39.8852 | 0.39885
2022 LOE | ELCC | Dynamic ELR | 100 | NA | Dynamic | 4 | NY_K | 83.916 | 0.83916
2022 LOE | ELCC | Dynamic ELR | 100 | NA | Dynamic | 6 | NY_K | 92.3969 | 0.92397
2022 LOE | ELCC | Dynamic ELR | 100 | NA | Dynamic | 8 | NY_K | 99.4036 | 0.99404
2022 LOE | ELCC | Shape ELR | 50 | NA | Fixed shape | 2 | NY_K | 19.9182 | 0.39836
2022 LOE | ELCC | Shape ELR | 50 | NA | Fixed shape | 4 | NY_K | 45.7005 | 0.91401
2022 LOE | ELCC | Shape ELR | 50 | NA | Fixed shape | 6 | NY_K | 47.8547 | 0.95709
2022 LOE | ELCC | Shape ELR | 50 | NA | Fixed shape | 8 | NY_K | 49.6583 | 0.99317
2022 LOE | ELCC | Shape ELR | 100 | NA | Fixed shape | 2 | NY_K | 39.4758 | 0.39476
2022 LOE | ELCC | Shape ELR | 100 | NA | Fixed shape | 4 | NY_K | 82.5148 | 0.82515
2022 LOE | ELCC | Shape ELR | 100 | NA | Fixed shape | 6 | NY_K | 90.7803 | 0.9078
2022 LOE | ELCC | Shape ELR | 100 | NA | Fixed shape | 8 | NY_K | 98.6897 | 0.9869
2022 LOE | MRI | Thermal | 50 | 5 |  | NA | NY_K | 47.2866 | 0.94573
2022 LOE | MRI | Thermal | 50 | 10 |  | NA | NY_K | 44.8073 | 0.89615
2022 LOE | MRI | Thermal | 100 | 5 |  | NA | NY_K | 93.2777 | 0.93278
2022 LOE | MRI | Thermal | 100 | 10 |  | NA | NY_K | 90.2742 | 0.90274
2022 LOE | MRI | Offshore wind | 50 | NA | Zone | NA | NY_K | 12.2888 | 0.24578
2022 LOE | MRI | Offshore wind | 100 | NA | Zone | NA | NY_K | 25.9254 | 0.25925
2022 LOE | MRI | Solar | 50 | NA | Average | NA | NY_K | 14.8071 | 0.29614
2022 LOE | MRI | Solar | 50 | NA | Zone | NA | NY_K | 12.1422 | 0.24284
2022 LOE | MRI | Solar | 100 | NA | Average | NA | NY_K | 30.2238 | 0.30224
2022 LOE | MRI | Solar | 100 | NA | Zone | NA | NY_K | 25.2417 | 0.25242
2022 LOE | MRI | Dynamic ELR | 50 | NA | Dynamic | 2 | NY_K | 23.9574 | 0.47915
2022 LOE | MRI | Dynamic ELR | 50 | NA | Dynamic | 4 | NY_K | 42.9818 | 0.85964
2022 LOE | MRI | Dynamic ELR | 50 | NA | Dynamic | 6 | NY_K | 43.5966 | 0.87193
2022 LOE | MRI | Dynamic ELR | 50 | NA | Dynamic | 8 | NY_K | 49.5803 | 0.99161
2022 LOE | MRI | Dynamic ELR | 100 | NA | Dynamic | 2 | NY_K | 45.5268 | 0.45527
2022 LOE | MRI | Dynamic ELR | 100 | NA | Dynamic | 4 | NY_K | 85.3949 | 0.85395
2022 LOE | MRI | Dynamic ELR | 100 | NA | Dynamic | 6 | NY_K | 88.5126 | 0.88513
2022 LOE | MRI | Dynamic ELR | 100 | NA | Dynamic | 8 | NY_K | 99.9586 | 0.99959
2022 LOE | MRI | Shape ELR | 50 | NA | Fixed shape | 2 | NY_K | 23.9184 | 0.47837
2022 LOE | MRI | Shape ELR | 50 | NA | Fixed shape | 4 | NY_K | 42.5231 | 0.85046
2022 LOE | MRI | Shape ELR | 50 | NA | Fixed shape | 6 | NY_K | 43.5186 | 0.87037
2022 LOE | MRI | Shape ELR | 50 | NA | Fixed shape | 8 | NY_K | 49.1606 | 0.98321
2022 LOE | MRI | Shape ELR | 100 | NA | Fixed shape | 2 | NY_K | 45.0814 | 0.45081
2022 LOE | MRI | Shape ELR | 100 | NA | Fixed shape | 4 | NY_K | 84.5041 | 0.84504
2022 LOE | MRI | Shape ELR | 100 | NA | Fixed shape | 6 | NY_K | 88.0259 | 0.88026
2022 LOE | MRI | Shape ELR | 100 | NA | Fixed shape | 8 | NY_K | 99.0678 | 0.99068

## RNA 2030 Base
database | technique | unit_type | capacity | efor | shape | duration | area | capvalue | capperc
RNA 2030 Base | ELCC | Thermal | 50 | 5 |  | NA | NY_C | 49.243 | 0.98486
RNA 2030 Base | ELCC | Thermal | 50 | 10 |  | NA | NY_C | 46.8496 | 0.93699
RNA 2030 Base | ELCC | Thermal | 100 | 5 |  | NA | NY_C | 97.1561 | 0.97156
RNA 2030 Base | ELCC | Thermal | 100 | 10 |  | NA | NY_C | 89.4847 | 0.89485
RNA 2030 Base | ELCC | Biomass | 50 | NA | Average | NA | NY_C | 35.5168 | 0.71034
RNA 2030 Base | ELCC | Biomass | 50 | NA | Zone | NA | NY_C | 37.1342 | 0.74268
RNA 2030 Base | ELCC | Biomass | 100 | NA | Average | NA | NY_C | 67.5757 | 0.67576
RNA 2030 Base | ELCC | Biomass | 100 | NA | Zone | NA | NY_C | 71.1981 | 0.71198
RNA 2030 Base | ELCC | Run of river | 50 | NA | Average | NA | NY_C | 17.834 | 0.35668
RNA 2030 Base | ELCC | Run of river | 50 | NA | Zone | NA | NY_C | 13.9003 | 0.27801
RNA 2030 Base | ELCC | Run of river | 100 | NA | Average | NA | NY_C | 36.2963 | 0.36296
RNA 2030 Base | ELCC | Run of river | 100 | NA | Zone | NA | NY_C | 30.6452 | 0.30645
RNA 2030 Base | ELCC | Onshore wind | 50 | NA | Average | NA | NY_C | 7.1659 | 0.14332
RNA 2030 Base | ELCC | Onshore wind | 50 | NA | Zone | NA | NY_C | 6.0569 | 0.12114
RNA 2030 Base | ELCC | Onshore wind | 100 | NA | Average | NA | NY_C | 14.5995 | 0.14599
RNA 2030 Base | ELCC | Onshore wind | 100 | NA | Zone | NA | NY_C | 15.1041 | 0.15104
RNA 2030 Base | ELCC | Solar | 50 | NA | Average | NA | NY_C | 4.1792 | 0.083583
RNA 2030 Base | ELCC | Solar | 50 | NA | Zone | NA | NY_C | 3.84 | 0.0768
RNA 2030 Base | ELCC | Solar | 100 | NA | Average | NA | NY_C | 8.9729 | 0.089729
RNA 2030 Base | ELCC | Solar | 100 | NA | Zone | NA | NY_C | 9.0925 | 0.090925
RNA 2030 Base | ELCC | Dynamic ELR | 50 | NA | Dynamic | 2 | NY_C | 43.3945 | 0.86789
RNA 2030 Base | ELCC | Dynamic ELR | 50 | NA | Dynamic | 4 | NY_C | 36.8565 | 0.73713
RNA 2030 Base | ELCC | Dynamic ELR | 50 | NA | Dynamic | 6 | NY_C | 49.4116 | 0.98823
RNA 2030 Base | ELCC | Dynamic ELR | 50 | NA | Dynamic | 8 | NY_C | 48.9937 | 0.97987
RNA 2030 Base | ELCC | Dynamic ELR | 100 | NA | Dynamic | 2 | NY_C | 78.2919 | 0.78292
RNA 2030 Base | ELCC | Dynamic ELR | 100 | NA | Dynamic | 4 | NY_C | 70.4078 | 0.70408
RNA 2030 Base | ELCC | Dynamic ELR | 100 | NA | Dynamic | 6 | NY_C | 98.0235 | 0.98023
RNA 2030 Base | ELCC | Dynamic ELR | 100 | NA | Dynamic | 8 | NY_C | 97.912 | 0.97912
RNA 2030 Base | ELCC | Shape ELR | 50 | NA | Fixed shape | 2 | NY_C | 22.5739 | 0.45148
RNA 2030 Base | ELCC | Shape ELR | 50 | NA | Fixed shape | 4 | NY_C | 28.5696 | 0.57139
RNA 2030 Base | ELCC | Shape ELR | 50 | NA | Fixed shape | 6 | NY_C | 49.1223 | 0.98245
RNA 2030 Base | ELCC | Shape ELR | 50 | NA | Fixed shape | 8 | NY_C | 49.3234 | 0.98647
RNA 2030 Base | ELCC | Shape ELR | 100 | NA | Fixed shape | 2 | NY_C | 51.5087 | 0.51509
RNA 2030 Base | ELCC | Shape ELR | 100 | NA | Fixed shape | 4 | NY_C | 61.9215 | 0.61921
RNA 2030 Base | ELCC | Shape ELR | 100 | NA | Fixed shape | 6 | NY_C | 98.1637 | 0.98164
RNA 2030 Base | ELCC | Shape ELR | 100 | NA | Fixed shape | 8 | NY_C | 98.4125 | 0.98413
RNA 2030 Base | ELCC | Dynamic large hydro | 50 | NA | Dynamic | NA | NY_C | 50.8754 | 1.0175
RNA 2030 Base | ELCC | Dynamic large hydro | 100 | NA | Dynamic | NA | NY_C | 100.0827 | 1.0008
RNA 2030 Base | ELCC | Shape large hydro | 50 | NA | Fixed shape | NA | NY_C | 48.8385 | 0.97677
RNA 2030 Base | ELCC | Shape large hydro | 100 | NA | Fixed shape | NA | NY_C | 96.3621 | 0.96362
RNA 2030 Base | MRI | Thermal | 50 | 5 |  | NA | NY_C | 47.9183 | 0.95837
RNA 2030 Base | MRI | Thermal | 50 | 10 |  | NA | NY_C | 47.3402 | 0.9468
RNA 2030 Base | MRI | Thermal | 100 | 5 |  | NA | NY_C | 94.7629 | 0.94763
RNA 2030 Base | MRI | Thermal | 100 | 10 |  | NA | NY_C | 91.5534 | 0.91553
RNA 2030 Base | MRI | Biomass | 50 | NA | Average | NA | NY_C | 35.2125 | 0.70425
RNA 2030 Base | MRI | Biomass | 50 | NA | Zone | NA | NY_C | 37.2942 | 0.74588
RNA 2030 Base | MRI | Biomass | 100 | NA | Average | NA | NY_C | 68.2998 | 0.683
RNA 2030 Base | MRI | Biomass | 100 | NA | Zone | NA | NY_C | 73.6171 | 0.73617
RNA 2030 Base | MRI | Run of river | 50 | NA | Average | NA | NY_C | 17.9348 | 0.3587
RNA 2030 Base | MRI | Run of river | 50 | NA | Zone | NA | NY_C | 16.2537 | 0.32507
RNA 2030 Base | MRI | Run of river | 100 | NA | Average | NA | NY_C | 39.2153 | 0.39215
RNA 2030 Base | MRI | Run of river | 100 | NA | Zone | NA | NY_C | 35.6066 | 0.35607
RNA 2030 Base | MRI | Onshore wind | 50 | NA | Average | NA | NY_C | 10.7385 | 0.21477
RNA 2030 Base | MRI | Onshore wind | 50 | NA | Zone | NA | NY_C | 8.6709 | 0.17342
RNA 2030 Base | MRI | Onshore wind | 100 | NA | Average | NA | NY_C | 21.7674 | 0.21767
RNA 2030 Base | MRI | Onshore wind | 100 | NA | Zone | NA | NY_C | 17.9936 | 0.17994
RNA 2030 Base | MRI | Solar | 50 | NA | Average | NA | NY_C | 4.9698 | 0.099396
RNA 2030 Base | MRI | Solar | 50 | NA | Zone | NA | NY_C | 4.6382 | 0.092765
RNA 2030 Base | MRI | Solar | 100 | NA | Average | NA | NY_C | 12.0792 | 0.12079
RNA 2030 Base | MRI | Solar | 100 | NA | Zone | NA | NY_C | 12.4808 | 0.12481
RNA 2030 Base | MRI | Dynamic ELR | 50 | NA | Dynamic | 2 | NY_C | 42.1057 | 0.84211
RNA 2030 Base | MRI | Dynamic ELR | 50 | NA | Dynamic | 4 | NY_C | 35.8597 | 0.71719
RNA 2030 Base | MRI | Dynamic ELR | 50 | NA | Dynamic | 6 | NY_C | 48.6122 | 0.97224
RNA 2030 Base | MRI | Dynamic ELR | 50 | NA | Dynamic | 8 | NY_C | 48.3115 | 0.96623
RNA 2030 Base | MRI | Dynamic ELR | 100 | NA | Dynamic | 2 | NY_C | 85.6768 | 0.85677
RNA 2030 Base | MRI | Dynamic ELR | 100 | NA | Dynamic | 4 | NY_C | 73.657 | 0.73657
RNA 2030 Base | MRI | Dynamic ELR | 100 | NA | Dynamic | 6 | NY_C | 99.0394 | 0.99039
RNA 2030 Base | MRI | Dynamic ELR | 100 | NA | Dynamic | 8 | NY_C | 99.898 | 0.99898
RNA 2030 Base | MRI | Shape ELR | 50 | NA | Fixed shape | 2 | NY_C | 28.5701 | 0.5714
RNA 2030 Base | MRI | Shape ELR | 50 | NA | Fixed shape | 4 | NY_C | 32.4944 | 0.64989
RNA 2030 Base | MRI | Shape ELR | 50 | NA | Fixed shape | 6 | NY_C | 47.8184 | 0.95637
RNA 2030 Base | MRI | Shape ELR | 50 | NA | Fixed shape | 8 | NY_C | 48.4815 | 0.96963
RNA 2030 Base | MRI | Shape ELR | 100 | NA | Fixed shape | 2 | NY_C | 59.4555 | 0.59455
RNA 2030 Base | MRI | Shape ELR | 100 | NA | Fixed shape | 4 | NY_C | 65.968 | 0.65968
RNA 2030 Base | MRI | Shape ELR | 100 | NA | Fixed shape | 6 | NY_C | 97.8584 | 0.97858
RNA 2030 Base | MRI | Shape ELR | 100 | NA | Fixed shape | 8 | NY_C | 97.6142 | 0.97614
RNA 2030 Base | MRI | Dynamic large hydro | 50 | NA | Dynamic | NA | NY_C | 48.0108 | 0.96022
RNA 2030 Base | MRI | Dynamic large hydro | 100 | NA | Dynamic | NA | NY_C | 99.441 | 0.99441
RNA 2030 Base | MRI | Shape large hydro | 50 | NA | Fixed shape | NA | NY_C | 47.5251 | 0.9505
RNA 2030 Base | MRI | Shape large hydro | 100 | NA | Fixed shape | NA | NY_C | 98.2362 | 0.98236
RNA 2030 Base | ELCC | Biomass | 50 | NA | Average | NA | NY_D | 35.6374 | 0.71275
RNA 2030 Base | ELCC | Biomass | 50 | NA | Zone | NA | NY_D | 29.2999 | 0.586
RNA 2030 Base | ELCC | Biomass | 100 | NA | Average | NA | NY_D | 67.6363 | 0.67636
RNA 2030 Base | ELCC | Biomass | 100 | NA | Zone | NA | NY_D | 57.5909 | 0.57591
RNA 2030 Base | ELCC | Run of river | 50 | NA | Average | NA | NY_D | 17.8307 | 0.35661
RNA 2030 Base | ELCC | Run of river | 50 | NA | Zone | NA | NY_D | 16.7003 | 0.33401
RNA 2030 Base | ELCC | Run of river | 100 | NA | Average | NA | NY_D | 36.2963 | 0.36296
RNA 2030 Base | ELCC | Run of river | 100 | NA | Zone | NA | NY_D | 35.0594 | 0.35059
RNA 2030 Base | ELCC | Onshore wind | 50 | NA | Average | NA | NY_D | 7.1723 | 0.14345
RNA 2030 Base | ELCC | Onshore wind | 50 | NA | Zone | NA | NY_D | 10.0189 | 0.20038
RNA 2030 Base | ELCC | Onshore wind | 100 | NA | Average | NA | NY_D | 14.5869 | 0.14587
RNA 2030 Base | ELCC | Onshore wind | 100 | NA | Zone | NA | NY_D | 20.2825 | 0.20283
RNA 2030 Base | MRI | Biomass | 50 | NA | Average | NA | NY_D | 35.544 | 0.71088
RNA 2030 Base | MRI | Biomass | 50 | NA | Zone | NA | NY_D | 26.1008 | 0.52202
RNA 2030 Base | MRI | Biomass | 100 | NA | Average | NA | NY_D | 67.9713 | 0.67971
RNA 2030 Base | MRI | Biomass | 100 | NA | Zone | NA | NY_D | 57.7717 | 0.57772
RNA 2030 Base | MRI | Run of river | 50 | NA | Average | NA | NY_D | 17.9348 | 0.3587
RNA 2030 Base | MRI | Run of river | 50 | NA | Zone | NA | NY_D | 18.8719 | 0.37744
RNA 2030 Base | MRI | Run of river | 100 | NA | Average | NA | NY_D | 39.203 | 0.39203
RNA 2030 Base | MRI | Run of river | 100 | NA | Zone | NA | NY_D | 36.8551 | 0.36855
RNA 2030 Base | MRI | Onshore wind | 50 | NA | Average | NA | NY_D | 10.7385 | 0.21477
RNA 2030 Base | MRI | Onshore wind | 50 | NA | Zone | NA | NY_D | 12.697 | 0.25394
RNA 2030 Base | MRI | Onshore wind | 100 | NA | Average | NA | NY_D | 21.7605 | 0.21761
RNA 2030 Base | MRI | Onshore wind | 100 | NA | Zone | NA | NY_D | 24.3115 | 0.24312
RNA 2030 Base | ELCC | Biomass | 50 | NA | Average | NA | NY_E | 35.6151 | 0.7123
RNA 2030 Base | ELCC | Biomass | 50 | NA | Zone | NA | NY_E | 31.489 | 0.62978
RNA 2030 Base | ELCC | Biomass | 100 | NA | Average | NA | NY_E | 67.7126 | 0.67713
RNA 2030 Base | ELCC | Biomass | 100 | NA | Zone | NA | NY_E | 58.9301 | 0.5893
RNA 2030 Base | ELCC | Run of river | 50 | NA | Average | NA | NY_E | 17.6171 | 0.35234
RNA 2030 Base | ELCC | Run of river | 50 | NA | Zone | NA | NY_E | 25.16 | 0.5032
RNA 2030 Base | ELCC | Run of river | 100 | NA | Average | NA | NY_E | 36.481 | 0.36481
RNA 2030 Base | ELCC | Run of river | 100 | NA | Zone | NA | NY_E | 46.6768 | 0.46677
RNA 2030 Base | ELCC | Onshore wind | 50 | NA | Average | NA | NY_E | 7.191 | 0.14382
RNA 2030 Base | ELCC | Onshore wind | 50 | NA | Zone | NA | NY_E | 8.5068 | 0.17014
RNA 2030 Base | ELCC | Onshore wind | 100 | NA | Average | NA | NY_E | 15.239 | 0.15239
RNA 2030 Base | ELCC | Onshore wind | 100 | NA | Zone | NA | NY_E | 15.7743 | 0.15774
RNA 2030 Base | MRI | Biomass | 50 | NA | Average | NA | NY_E | 35.0203 | 0.70041
RNA 2030 Base | MRI | Biomass | 50 | NA | Zone | NA | NY_E | 31.5526 | 0.63105
RNA 2030 Base | MRI | Biomass | 100 | NA | Average | NA | NY_E | 68.0241 | 0.68024
RNA 2030 Base | MRI | Biomass | 100 | NA | Zone | NA | NY_E | 61.7005 | 0.61701
RNA 2030 Base | MRI | Run of river | 50 | NA | Average | NA | NY_E | 17.9281 | 0.35856
RNA 2030 Base | MRI | Run of river | 50 | NA | Zone | NA | NY_E | 26.5681 | 0.53136
RNA 2030 Base | MRI | Run of river | 100 | NA | Average | NA | NY_E | 39.6169 | 0.39617
RNA 2030 Base | MRI | Run of river | 100 | NA | Zone | NA | NY_E | 53.6631 | 0.53663
RNA 2030 Base | MRI | Onshore wind | 50 | NA | Average | NA | NY_E | 10.6613 | 0.21323
RNA 2030 Base | MRI | Onshore wind | 50 | NA | Zone | NA | NY_E | 11.0516 | 0.22103
RNA 2030 Base | MRI | Onshore wind | 100 | NA | Average | NA | NY_E | 21.7989 | 0.21799
RNA 2030 Base | MRI | Onshore wind | 100 | NA | Zone | NA | NY_E | 24.012 | 0.24012
RNA 2030 Base | ELCC | Thermal | 50 | 5 |  | NA | NY_F | 49.2216 | 0.98443
RNA 2030 Base | ELCC | Thermal | 50 | 10 |  | NA | NY_F | 46.4713 | 0.92943
RNA 2030 Base | ELCC | Thermal | 100 | 5 |  | NA | NY_F | 96.96 | 0.9696
RNA 2030 Base | ELCC | Thermal | 100 | 10 |  | NA | NY_F | 91.2098 | 0.9121
RNA 2030 Base | ELCC | Biomass | 50 | NA | Average | NA | NY_F | 35.4703 | 0.70941
RNA 2030 Base | ELCC | Biomass | 50 | NA | Zone | NA | NY_F | 32.892 | 0.65784
RNA 2030 Base | ELCC | Biomass | 100 | NA | Average | NA | NY_F | 68.4246 | 0.68425
RNA 2030 Base | ELCC | Biomass | 100 | NA | Zone | NA | NY_F | 60.9684 | 0.60968
RNA 2030 Base | ELCC | Run of river | 50 | NA | Average | NA | NY_F | 17.4095 | 0.34819
RNA 2030 Base | ELCC | Run of river | 50 | NA | Zone | NA | NY_F | 15.6023 | 0.31205
RNA 2030 Base | ELCC | Run of river | 100 | NA | Average | NA | NY_F | 36.9419 | 0.36942
RNA 2030 Base | ELCC | Run of river | 100 | NA | Zone | NA | NY_F | 32.6554 | 0.32655
RNA 2030 Base | ELCC | Solar | 50 | NA | Average | NA | NY_F | 3.9288 | 0.078577
RNA 2030 Base | ELCC | Solar | 50 | NA | Zone | NA | NY_F | 4.568 | 0.09136
RNA 2030 Base | ELCC | Solar | 100 | NA | Average | NA | NY_F | 9.4926 | 0.094926
RNA 2030 Base | ELCC | Solar | 100 | NA | Zone | NA | NY_F | 10.4597 | 0.1046
RNA 2030 Base | ELCC | Dynamic ELR | 50 | NA | Dynamic | 2 | NY_F | 43.3782 | 0.86756
RNA 2030 Base | ELCC | Dynamic ELR | 50 | NA | Dynamic | 4 | NY_F | 36.6039 | 0.73208
RNA 2030 Base | ELCC | Dynamic ELR | 50 | NA | Dynamic | 6 | NY_F | 49.4665 | 0.98933
RNA 2030 Base | ELCC | Dynamic ELR | 50 | NA | Dynamic | 8 | NY_F | 49.258 | 0.98516
RNA 2030 Base | ELCC | Dynamic ELR | 100 | NA | Dynamic | 2 | NY_F | 79.8526 | 0.79853
RNA 2030 Base | ELCC | Dynamic ELR | 100 | NA | Dynamic | 4 | NY_F | 67.6723 | 0.67672
RNA 2030 Base | ELCC | Dynamic ELR | 100 | NA | Dynamic | 6 | NY_F | 98.0982 | 0.98098
RNA 2030 Base | ELCC | Dynamic ELR | 100 | NA | Dynamic | 8 | NY_F | 98.855 | 0.98855
RNA 2030 Base | ELCC | Shape ELR | 50 | NA | Fixed shape | 2 | NY_F | 22.5944 | 0.45189
RNA 2030 Base | ELCC | Shape ELR | 50 | NA | Fixed shape | 4 | NY_F | 28.2886 | 0.56577
RNA 2030 Base | ELCC | Shape ELR | 50 | NA | Fixed shape | 6 | NY_F | 48.9655 | 0.97931
RNA 2030 Base | ELCC | Shape ELR | 50 | NA | Fixed shape | 8 | NY_F | 49.385 | 0.9877
RNA 2030 Base | ELCC | Shape ELR | 100 | NA | Fixed shape | 2 | NY_F | 54.6656 | 0.54666
RNA 2030 Base | ELCC | Shape ELR | 100 | NA | Fixed shape | 4 | NY_F | 62.6362 | 0.62636
RNA 2030 Base | ELCC | Shape ELR | 100 | NA | Fixed shape | 6 | NY_F | 96.2952 | 0.96295
RNA 2030 Base | ELCC | Shape ELR | 100 | NA | Fixed shape | 8 | NY_F | 98.532 | 0.98532
RNA 2030 Base | MRI | Thermal | 50 | 5 |  | NA | NY_F | 48.0262 | 0.96052
RNA 2030 Base | MRI | Thermal | 50 | 10 |  | NA | NY_F | 47.4012 | 0.94802
RNA 2030 Base | MRI | Thermal | 100 | 5 |  | NA | NY_F | 94.8375 | 0.94838
RNA 2030 Base | MRI | Thermal | 100 | 10 |  | NA | NY_F | 91.8909 | 0.91891
RNA 2030 Base | MRI | Biomass | 50 | NA | Average | NA | NY_F | 35.3477 | 0.70695
RNA 2030 Base | MRI | Biomass | 50 | NA | Zone | NA | NY_F | 31.7273 | 0.63455
RNA 2030 Base | MRI | Biomass | 100 | NA | Average | NA | NY_F | 68.2418 | 0.68242
RNA 2030 Base | MRI | Biomass | 100 | NA | Zone | NA | NY_F | 59.9335 | 0.59933
RNA 2030 Base | MRI | Run of river | 50 | NA | Average | NA | NY_F | 18.202 | 0.36404
RNA 2030 Base | MRI | Run of river | 50 | NA | Zone | NA | NY_F | 20.4705 | 0.40941
RNA 2030 Base | MRI | Run of river | 100 | NA | Average | NA | NY_F | 37.815 | 0.37815
RNA 2030 Base | MRI | Run of river | 100 | NA | Zone | NA | NY_F | 37.7997 | 0.378
RNA 2030 Base | MRI | Solar | 50 | NA | Average | NA | NY_F | 6.6157 | 0.13231
RNA 2030 Base | MRI | Solar | 50 | NA | Zone | NA | NY_F | 4.1478 | 0.082957
RNA 2030 Base | MRI | Solar | 100 | NA | Average | NA | NY_F | 13.0344 | 0.13034
RNA 2030 Base | MRI | Solar | 100 | NA | Zone | NA | NY_F | 10.4782 | 0.10478
RNA 2030 Base | MRI | Dynamic ELR | 50 | NA | Dynamic | 2 | NY_F | 42 | 0.84
RNA 2030 Base | MRI | Dynamic ELR | 50 | NA | Dynamic | 4 | NY_F | 33.9493 | 0.67899
RNA 2030 Base | MRI | Dynamic ELR | 50 | NA | Dynamic | 6 | NY_F | 48.3201 | 0.9664
RNA 2030 Base | MRI | Dynamic ELR | 50 | NA | Dynamic | 8 | NY_F | 48.9679 | 0.97936
RNA 2030 Base | MRI | Dynamic ELR | 100 | NA | Dynamic | 2 | NY_F | 86.4052 | 0.86405
RNA 2030 Base | MRI | Dynamic ELR | 100 | NA | Dynamic | 4 | NY_F | 72.1263 | 0.72126
RNA 2030 Base | MRI | Dynamic ELR | 100 | NA | Dynamic | 6 | NY_F | 97.2598 | 0.9726
RNA 2030 Base | MRI | Dynamic ELR | 100 | NA | Dynamic | 8 | NY_F | 98.2701 | 0.9827
RNA 2030 Base | MRI | Shape ELR | 50 | NA | Fixed shape | 2 | NY_F | 28.5335 | 0.57067
RNA 2030 Base | MRI | Shape ELR | 50 | NA | Fixed shape | 4 | NY_F | 32.3679 | 0.64736
RNA 2030 Base | MRI | Shape ELR | 50 | NA | Fixed shape | 6 | NY_F | 47.6348 | 0.9527
RNA 2030 Base | MRI | Shape ELR | 50 | NA | Fixed shape | 8 | NY_F | 48.5765 | 0.97153
RNA 2030 Base | MRI | Shape ELR | 100 | NA | Fixed shape | 2 | NY_F | 58.9004 | 0.589
RNA 2030 Base | MRI | Shape ELR | 100 | NA | Fixed shape | 4 | NY_F | 65.6038 | 0.65604
RNA 2030 Base | MRI | Shape ELR | 100 | NA | Fixed shape | 6 | NY_F | 96.0136 | 0.96014
RNA 2030 Base | MRI | Shape ELR | 100 | NA | Fixed shape | 8 | NY_F | 97.5077 | 0.97508
RNA 2030 Base | ELCC | Thermal | 50 | 5 |  | NA | NY_G | 49.5294 | 0.99059
RNA 2030 Base | ELCC | Thermal | 50 | 10 |  | NA | NY_G | 46.4303 | 0.92861
RNA 2030 Base | ELCC | Thermal | 100 | 5 |  | NA | NY_G | 97.1996 | 0.972
RNA 2030 Base | ELCC | Thermal | 100 | 10 |  | NA | NY_G | 91.1511 | 0.91151
RNA 2030 Base | ELCC | Run of river | 50 | NA | Average | NA | NY_G | 17.6763 | 0.35353
RNA 2030 Base | ELCC | Run of river | 50 | NA | Zone | NA | NY_G | 25.4171 | 0.50834
RNA 2030 Base | ELCC | Run of river | 100 | NA | Average | NA | NY_G | 35.9364 | 0.35936
RNA 2030 Base | ELCC | Run of river | 100 | NA | Zone | NA | NY_G | 48.737 | 0.48737
RNA 2030 Base | ELCC | Solar | 50 | NA | Average | NA | NY_G | 3.807 | 0.076139
RNA 2030 Base | ELCC | Solar | 50 | NA | Zone | NA | NY_G | 4.8 | 0.096
RNA 2030 Base | ELCC | Solar | 100 | NA | Average | NA | NY_G | 9.5324 | 0.095324
RNA 2030 Base | ELCC | Solar | 100 | NA | Zone | NA | NY_G | 9.3183 | 0.093183
RNA 2030 Base | ELCC | Dynamic ELR | 50 | NA | Dynamic | 2 | NY_G | 43.6158 | 0.87232
RNA 2030 Base | ELCC | Dynamic ELR | 50 | NA | Dynamic | 4 | NY_G | 38.0614 | 0.76123
RNA 2030 Base | ELCC | Dynamic ELR | 50 | NA | Dynamic | 6 | NY_G | 50.0445 | 1.0009
RNA 2030 Base | ELCC | Dynamic ELR | 50 | NA | Dynamic | 8 | NY_G | 50.6067 | 1.0121
RNA 2030 Base | ELCC | Dynamic ELR | 100 | NA | Dynamic | 2 | NY_G | 82.1951 | 0.82195
RNA 2030 Base | ELCC | Dynamic ELR | 100 | NA | Dynamic | 4 | NY_G | 70.6872 | 0.70687
RNA 2030 Base | ELCC | Dynamic ELR | 100 | NA | Dynamic | 6 | NY_G | 99.5298 | 0.9953
RNA 2030 Base | ELCC | Dynamic ELR | 100 | NA | Dynamic | 8 | NY_G | 100.3174 | 1.0032
RNA 2030 Base | ELCC | Shape ELR | 50 | NA | Fixed shape | 2 | NY_G | 23.3912 | 0.46782
RNA 2030 Base | ELCC | Shape ELR | 50 | NA | Fixed shape | 4 | NY_G | 29.137 | 0.58274
RNA 2030 Base | ELCC | Shape ELR | 50 | NA | Fixed shape | 6 | NY_G | 49.1332 | 0.98266
RNA 2030 Base | ELCC | Shape ELR | 50 | NA | Fixed shape | 8 | NY_G | 49.1687 | 0.98337
RNA 2030 Base | ELCC | Shape ELR | 100 | NA | Fixed shape | 2 | NY_G | 54.9455 | 0.54946
RNA 2030 Base | ELCC | Shape ELR | 100 | NA | Fixed shape | 4 | NY_G | 65.981 | 0.65981
RNA 2030 Base | ELCC | Shape ELR | 100 | NA | Fixed shape | 6 | NY_G | 98.3122 | 0.98312
RNA 2030 Base | ELCC | Shape ELR | 100 | NA | Fixed shape | 8 | NY_G | 98.4766 | 0.98477
RNA 2030 Base | MRI | Thermal | 50 | 5 |  | NA | NY_G | 48.0054 | 0.96011
RNA 2030 Base | MRI | Thermal | 50 | 10 |  | NA | NY_G | 47.4432 | 0.94886
RNA 2030 Base | MRI | Thermal | 100 | 5 |  | NA | NY_G | 94.8309 | 0.94831
RNA 2030 Base | MRI | Thermal | 100 | 10 |  | NA | NY_G | 91.8465 | 0.91846
RNA 2030 Base | MRI | Run of river | 50 | NA | Average | NA | NY_G | 17.8249 | 0.3565
RNA 2030 Base | MRI | Run of river | 50 | NA | Zone | NA | NY_G | 21.9793 | 0.43959
RNA 2030 Base | MRI | Run of river | 100 | NA | Average | NA | NY_G | 36.8771 | 0.36877
RNA 2030 Base | MRI | Run of river | 100 | NA | Zone | NA | NY_G | 49.7868 | 0.49787
RNA 2030 Base | MRI | Solar | 50 | NA | Average | NA | NY_G | 6.2026 | 0.12405
RNA 2030 Base | MRI | Solar | 50 | NA | Zone | NA | NY_G | 5.3552 | 0.1071
RNA 2030 Base | MRI | Solar | 100 | NA | Average | NA | NY_G | 11.7184 | 0.11718
RNA 2030 Base | MRI | Solar | 100 | NA | Zone | NA | NY_G | 8.7783 | 0.087783
RNA 2030 Base | MRI | Dynamic ELR | 50 | NA | Dynamic | 2 | NY_G | 42.1571 | 0.84314
RNA 2030 Base | MRI | Dynamic ELR | 50 | NA | Dynamic | 4 | NY_G | 34.7587 | 0.69517
RNA 2030 Base | MRI | Dynamic ELR | 50 | NA | Dynamic | 6 | NY_G | 48.4478 | 0.96896
RNA 2030 Base | MRI | Dynamic ELR | 50 | NA | Dynamic | 8 | NY_G | 49.6776 | 0.99355
RNA 2030 Base | MRI | Dynamic ELR | 100 | NA | Dynamic | 2 | NY_G | 88.1844 | 0.88184
RNA 2030 Base | MRI | Dynamic ELR | 100 | NA | Dynamic | 4 | NY_G | 73.4009 | 0.73401
RNA 2030 Base | MRI | Dynamic ELR | 100 | NA | Dynamic | 6 | NY_G | 98.7975 | 0.98798
RNA 2030 Base | MRI | Dynamic ELR | 100 | NA | Dynamic | 8 | NY_G | 99.8209 | 0.99821
RNA 2030 Base | MRI | Shape ELR | 50 | NA | Fixed shape | 2 | NY_G | 28.6933 | 0.57387
RNA 2030 Base | MRI | Shape ELR | 50 | NA | Fixed shape | 4 | NY_G | 32.5398 | 0.6508
RNA 2030 Base | MRI | Shape ELR | 50 | NA | Fixed shape | 6 | NY_G | 47.4432 | 0.94886
RNA 2030 Base | MRI | Shape ELR | 50 | NA | Fixed shape | 8 | NY_G | 48.3506 | 0.96701
RNA 2030 Base | MRI | Shape ELR | 100 | NA | Fixed shape | 2 | NY_G | 60.5579 | 0.60558
RNA 2030 Base | MRI | Shape ELR | 100 | NA | Fixed shape | 4 | NY_G | 67.4071 | 0.67407
RNA 2030 Base | MRI | Shape ELR | 100 | NA | Fixed shape | 6 | NY_G | 98.0583 | 0.98058
RNA 2030 Base | MRI | Shape ELR | 100 | NA | Fixed shape | 8 | NY_G | 98.1181 | 0.98118
RNA 2030 Base | ELCC | Thermal | 50 | 5 |  | NA | NY_H | 49.5517 | 0.99103
RNA 2030 Base | ELCC | Thermal | 50 | 10 |  | NA | NY_H | 47.0235 | 0.94047
RNA 2030 Base | ELCC | Thermal | 100 | 5 |  | NA | NY_H | 96.6868 | 0.96687
RNA 2030 Base | ELCC | Thermal | 100 | 10 |  | NA | NY_H | 91.0643 | 0.91064
RNA 2030 Base | ELCC | Solar | 50 | NA | Average | NA | NY_H | 3.8256 | 0.076512
RNA 2030 Base | ELCC | Solar | 50 | NA | Zone | NA | NY_H | 4.395 | 0.0879
RNA 2030 Base | ELCC | Solar | 100 | NA | Average | NA | NY_H | 9.2504 | 0.092504
RNA 2030 Base | ELCC | Solar | 100 | NA | Zone | NA | NY_H | 9.5709 | 0.095709
RNA 2030 Base | ELCC | Dynamic ELR | 50 | NA | Dynamic | 2 | NY_H | 43.6391 | 0.87278
RNA 2030 Base | ELCC | Dynamic ELR | 50 | NA | Dynamic | 4 | NY_H | 37.0176 | 0.74035
RNA 2030 Base | ELCC | Dynamic ELR | 50 | NA | Dynamic | 6 | NY_H | 49.9331 | 0.99866
RNA 2030 Base | ELCC | Dynamic ELR | 50 | NA | Dynamic | 8 | NY_H | 50.5782 | 1.0116
RNA 2030 Base | ELCC | Dynamic ELR | 100 | NA | Dynamic | 2 | NY_H | 82.6166 | 0.82617
RNA 2030 Base | ELCC | Dynamic ELR | 100 | NA | Dynamic | 4 | NY_H | 71.3119 | 0.71312
RNA 2030 Base | ELCC | Dynamic ELR | 100 | NA | Dynamic | 6 | NY_H | 98.3118 | 0.98312
RNA 2030 Base | ELCC | Dynamic ELR | 100 | NA | Dynamic | 8 | NY_H | 100.4888 | 1.0049
RNA 2030 Base | ELCC | Shape ELR | 50 | NA | Fixed shape | 2 | NY_H | 23.3527 | 0.46705
RNA 2030 Base | ELCC | Shape ELR | 50 | NA | Fixed shape | 4 | NY_H | 30.0616 | 0.60123
RNA 2030 Base | ELCC | Shape ELR | 50 | NA | Fixed shape | 6 | NY_H | 49.0886 | 0.98177
RNA 2030 Base | ELCC | Shape ELR | 50 | NA | Fixed shape | 8 | NY_H | 49.4103 | 0.98821
RNA 2030 Base | ELCC | Shape ELR | 100 | NA | Fixed shape | 2 | NY_H | 55.0325 | 0.55032
RNA 2030 Base | ELCC | Shape ELR | 100 | NA | Fixed shape | 4 | NY_H | 66.2859 | 0.66286
RNA 2030 Base | ELCC | Shape ELR | 100 | NA | Fixed shape | 6 | NY_H | 98.5243 | 0.98524
RNA 2030 Base | ELCC | Shape ELR | 100 | NA | Fixed shape | 8 | NY_H | 98.4316 | 0.98432
RNA 2030 Base | MRI | Thermal | 50 | 5 |  | NA | NY_H | 48.0206 | 0.96041
RNA 2030 Base | MRI | Thermal | 50 | 10 |  | NA | NY_H | 47.4329 | 0.94866
RNA 2030 Base | MRI | Thermal | 100 | 5 |  | NA | NY_H | 94.8947 | 0.94895
RNA 2030 Base | MRI | Thermal | 100 | 10 |  | NA | NY_H | 92.0227 | 0.92023
RNA 2030 Base | MRI | Solar | 50 | NA | Average | NA | NY_H | 6.1853 | 0.12371
RNA 2030 Base | MRI | Solar | 50 | NA | Zone | NA | NY_H | 5.8355 | 0.11671
RNA 2030 Base | MRI | Solar | 100 | NA | Average | NA | NY_H | 11.2506 | 0.11251
RNA 2030 Base | MRI | Solar | 100 | NA | Zone | NA | NY_H | 9.8525 | 0.098525
RNA 2030 Base | MRI | Dynamic ELR | 50 | NA | Dynamic | 2 | NY_H | 42.4474 | 0.84895
RNA 2030 Base | MRI | Dynamic ELR | 50 | NA | Dynamic | 4 | NY_H | 34.9862 | 0.69972
RNA 2030 Base | MRI | Dynamic ELR | 50 | NA | Dynamic | 6 | NY_H | 48.6605 | 0.97321
RNA 2030 Base | MRI | Dynamic ELR | 50 | NA | Dynamic | 8 | NY_H | 49.5908 | 0.99182
RNA 2030 Base | MRI | Dynamic ELR | 100 | NA | Dynamic | 2 | NY_H | 86.8819 | 0.86882
RNA 2030 Base | MRI | Dynamic ELR | 100 | NA | Dynamic | 4 | NY_H | 72.5922 | 0.72592
RNA 2030 Base | MRI | Dynamic ELR | 100 | NA | Dynamic | 6 | NY_H | 98.7312 | 0.98731
RNA 2030 Base | MRI | Dynamic ELR | 100 | NA | Dynamic | 8 | NY_H | 99.45 | 0.9945
RNA 2030 Base | MRI | Shape ELR | 50 | NA | Fixed shape | 2 | NY_H | 29.0858 | 0.58172
RNA 2030 Base | MRI | Shape ELR | 50 | NA | Fixed shape | 4 | NY_H | 32.9031 | 0.65806
RNA 2030 Base | MRI | Shape ELR | 50 | NA | Fixed shape | 6 | NY_H | 47.7231 | 0.95446
RNA 2030 Base | MRI | Shape ELR | 50 | NA | Fixed shape | 8 | NY_H | 48.6236 | 0.97247
RNA 2030 Base | MRI | Shape ELR | 100 | NA | Fixed shape | 2 | NY_H | 60.0685 | 0.60068
RNA 2030 Base | MRI | Shape ELR | 100 | NA | Fixed shape | 4 | NY_H | 66.7944 | 0.66794
RNA 2030 Base | MRI | Shape ELR | 100 | NA | Fixed shape | 6 | NY_H | 98.064 | 0.98064
RNA 2030 Base | MRI | Shape ELR | 100 | NA | Fixed shape | 8 | NY_H | 98.1226 | 0.98123
RNA 2030 Base | ELCC | Thermal | 50 | 5 |  | NA | NY_J | 48.7009 | 0.97402
RNA 2030 Base | ELCC | Thermal | 50 | 10 |  | NA | NY_J | 44.0683 | 0.88137
RNA 2030 Base | ELCC | Thermal | 100 | 5 |  | NA | NY_J | 94.9776 | 0.94978
RNA 2030 Base | ELCC | Thermal | 100 | 10 |  | NA | NY_J | 85.5398 | 0.8554
RNA 2030 Base | ELCC | Offshore wind | 50 | NA | Zone | NA | NY_J | 20.3007 | 0.40601
RNA 2030 Base | ELCC | Offshore wind | 100 | NA | Zone | NA | NY_J | 38.1482 | 0.38148
RNA 2030 Base | ELCC | Solar | 50 | NA | Average | NA | NY_J | 5.8002 | 0.116
RNA 2030 Base | ELCC | Solar | 50 | NA | Zone | NA | NY_J | 7.6986 | 0.15397
RNA 2030 Base | ELCC | Solar | 100 | NA | Average | NA | NY_J | 13.1326 | 0.13133
RNA 2030 Base | ELCC | Solar | 100 | NA | Zone | NA | NY_J | 13.4477 | 0.13448
RNA 2030 Base | ELCC | Dynamic ELR | 50 | NA | Dynamic | 2 | NY_J | 31.7185 | 0.63437
RNA 2030 Base | ELCC | Dynamic ELR | 50 | NA | Dynamic | 4 | NY_J | 42.6228 | 0.85246
RNA 2030 Base | ELCC | Dynamic ELR | 50 | NA | Dynamic | 6 | NY_J | 48.6456 | 0.97291
RNA 2030 Base | ELCC | Dynamic ELR | 50 | NA | Dynamic | 8 | NY_J | 48.911 | 0.97822
RNA 2030 Base | ELCC | Dynamic ELR | 100 | NA | Dynamic | 2 | NY_J | 58.99 | 0.5899
RNA 2030 Base | ELCC | Dynamic ELR | 100 | NA | Dynamic | 4 | NY_J | 76.4945 | 0.76495
RNA 2030 Base | ELCC | Dynamic ELR | 100 | NA | Dynamic | 6 | NY_J | 97.7719 | 0.97772
RNA 2030 Base | ELCC | Dynamic ELR | 100 | NA | Dynamic | 8 | NY_J | 99.0053 | 0.99005
RNA 2030 Base | ELCC | Shape ELR | 50 | NA | Fixed shape | 2 | NY_J | 21.1602 | 0.4232
RNA 2030 Base | ELCC | Shape ELR | 50 | NA | Fixed shape | 4 | NY_J | 40.1054 | 0.80211
RNA 2030 Base | ELCC | Shape ELR | 50 | NA | Fixed shape | 6 | NY_J | 48.377 | 0.96754
RNA 2030 Base | ELCC | Shape ELR | 50 | NA | Fixed shape | 8 | NY_J | 48.9799 | 0.9796
RNA 2030 Base | ELCC | Shape ELR | 100 | NA | Fixed shape | 2 | NY_J | 46.588 | 0.46588
RNA 2030 Base | ELCC | Shape ELR | 100 | NA | Fixed shape | 4 | NY_J | 72.1727 | 0.72173
RNA 2030 Base | ELCC | Shape ELR | 100 | NA | Fixed shape | 6 | NY_J | 96.6213 | 0.96621
RNA 2030 Base | ELCC | Shape ELR | 100 | NA | Fixed shape | 8 | NY_J | 98.2591 | 0.98259
RNA 2030 Base | MRI | Thermal | 50 | 5 |  | NA | NY_J | 47.3518 | 0.94704
RNA 2030 Base | MRI | Thermal | 50 | 10 |  | NA | NY_J | 45.9458 | 0.91892
RNA 2030 Base | MRI | Thermal | 100 | 5 |  | NA | NY_J | 94.4294 | 0.94429
RNA 2030 Base | MRI | Thermal | 100 | 10 |  | NA | NY_J | 91.4345 | 0.91434
RNA 2030 Base | MRI | Offshore wind | 50 | NA | Zone | NA | NY_J | 23.0636 | 0.46127
RNA 2030 Base | MRI | Offshore wind | 100 | NA | Zone | NA | NY_J | 48.5051 | 0.48505
RNA 2030 Base | MRI | Solar | 50 | NA | Average | NA | NY_J | 8.752 | 0.17504
RNA 2030 Base | MRI | Solar | 50 | NA | Zone | NA | NY_J | 6.9786 | 0.13957
RNA 2030 Base | MRI | Solar | 100 | NA | Average | NA | NY_J | 17.2291 | 0.17229
RNA 2030 Base | MRI | Solar | 100 | NA | Zone | NA | NY_J | 17.4905 | 0.17491
RNA 2030 Base | MRI | Dynamic ELR | 50 | NA | Dynamic | 2 | NY_J | 34.2906 | 0.68581
RNA 2030 Base | MRI | Dynamic ELR | 50 | NA | Dynamic | 4 | NY_J | 38.5002 | 0.77
RNA 2030 Base | MRI | Dynamic ELR | 50 | NA | Dynamic | 6 | NY_J | 47.7235 | 0.95447
RNA 2030 Base | MRI | Dynamic ELR | 50 | NA | Dynamic | 8 | NY_J | 49.3211 | 0.98642
RNA 2030 Base | MRI | Dynamic ELR | 100 | NA | Dynamic | 2 | NY_J | 71.1452 | 0.71145
RNA 2030 Base | MRI | Dynamic ELR | 100 | NA | Dynamic | 4 | NY_J | 76.9493 | 0.76949
RNA 2030 Base | MRI | Dynamic ELR | 100 | NA | Dynamic | 6 | NY_J | 96.6697 | 0.9667
RNA 2030 Base | MRI | Dynamic ELR | 100 | NA | Dynamic | 8 | NY_J | 98.4259 | 0.98426
RNA 2030 Base | MRI | Shape ELR | 50 | NA | Fixed shape | 2 | NY_J | 26.2001 | 0.524
RNA 2030 Base | MRI | Shape ELR | 50 | NA | Fixed shape | 4 | NY_J | 37.4206 | 0.74841
RNA 2030 Base | MRI | Shape ELR | 50 | NA | Fixed shape | 6 | NY_J | 47.3637 | 0.94727
RNA 2030 Base | MRI | Shape ELR | 50 | NA | Fixed shape | 8 | NY_J | 48.9613 | 0.97923
RNA 2030 Base | MRI | Shape ELR | 100 | NA | Fixed shape | 2 | NY_J | 54.6415 | 0.54641
RNA 2030 Base | MRI | Shape ELR | 100 | NA | Fixed shape | 4 | NY_J | 73.9654 | 0.73965
RNA 2030 Base | MRI | Shape ELR | 100 | NA | Fixed shape | 6 | NY_J | 96.253 | 0.96253
RNA 2030 Base | MRI | Shape ELR | 100 | NA | Fixed shape | 8 | NY_J | 97.5973 | 0.97597
RNA 2030 Base | ELCC | Thermal | 50 | 5 |  | NA | NY_K | 47.3886 | 0.94777
RNA 2030 Base | ELCC | Thermal | 50 | 10 |  | NA | NY_K | 44.3076 | 0.88615
RNA 2030 Base | ELCC | Thermal | 100 | 5 |  | NA | NY_K | 92.8464 | 0.92846
RNA 2030 Base | ELCC | Thermal | 100 | 10 |  | NA | NY_K | 88.1191 | 0.88119
RNA 2030 Base | ELCC | Offshore wind | 50 | NA | Zone | NA | NY_K | 14.4272 | 0.28854
RNA 2030 Base | ELCC | Offshore wind | 100 | NA | Zone | NA | NY_K | 31.7842 | 0.31784
RNA 2030 Base | ELCC | Solar | 50 | NA | Average | NA | NY_K | 4.4257 | 0.088514
RNA 2030 Base | ELCC | Solar | 50 | NA | Zone | NA | NY_K | 4.1957 | 0.083914
RNA 2030 Base | ELCC | Solar | 100 | NA | Average | NA | NY_K | 9.9614 | 0.099614
RNA 2030 Base | ELCC | Solar | 100 | NA | Zone | NA | NY_K | 8.5383 | 0.085383
RNA 2030 Base | ELCC | Dynamic ELR | 50 | NA | Dynamic | 2 | NY_K | 38.5832 | 0.77166
RNA 2030 Base | ELCC | Dynamic ELR | 50 | NA | Dynamic | 4 | NY_K | 40.8909 | 0.81782
RNA 2030 Base | ELCC | Dynamic ELR | 50 | NA | Dynamic | 6 | NY_K | 49.228 | 0.98456
RNA 2030 Base | ELCC | Dynamic ELR | 50 | NA | Dynamic | 8 | NY_K | 50.4104 | 1.0082
RNA 2030 Base | ELCC | Dynamic ELR | 100 | NA | Dynamic | 2 | NY_K | 72.0168 | 0.72017
RNA 2030 Base | ELCC | Dynamic ELR | 100 | NA | Dynamic | 4 | NY_K | 78.2329 | 0.78233
RNA 2030 Base | ELCC | Dynamic ELR | 100 | NA | Dynamic | 6 | NY_K | 98.0318 | 0.98032
RNA 2030 Base | ELCC | Dynamic ELR | 100 | NA | Dynamic | 8 | NY_K | 100.4725 | 1.0047
RNA 2030 Base | ELCC | Shape ELR | 50 | NA | Fixed shape | 2 | NY_K | 27.1851 | 0.5437
RNA 2030 Base | ELCC | Shape ELR | 50 | NA | Fixed shape | 4 | NY_K | 39.1673 | 0.78335
RNA 2030 Base | ELCC | Shape ELR | 50 | NA | Fixed shape | 6 | NY_K | 48.7017 | 0.97403
RNA 2030 Base | ELCC | Shape ELR | 50 | NA | Fixed shape | 8 | NY_K | 49.2743 | 0.98549
RNA 2030 Base | ELCC | Shape ELR | 100 | NA | Fixed shape | 2 | NY_K | 57.0792 | 0.57079
RNA 2030 Base | ELCC | Shape ELR | 100 | NA | Fixed shape | 4 | NY_K | 74.6264 | 0.74626
RNA 2030 Base | ELCC | Shape ELR | 100 | NA | Fixed shape | 6 | NY_K | 96.1788 | 0.96179
RNA 2030 Base | ELCC | Shape ELR | 100 | NA | Fixed shape | 8 | NY_K | 98.2521 | 0.98252
RNA 2030 Base | MRI | Thermal | 50 | 5 |  | NA | NY_K | 47.8743 | 0.95749
RNA 2030 Base | MRI | Thermal | 50 | 10 |  | NA | NY_K | 48.0098 | 0.9602
RNA 2030 Base | MRI | Thermal | 100 | 5 |  | NA | NY_K | 95.3297 | 0.9533
RNA 2030 Base | MRI | Thermal | 100 | 10 |  | NA | NY_K | 94.4105 | 0.9441
RNA 2030 Base | MRI | Offshore wind | 50 | NA | Zone | NA | NY_K | 18.7964 | 0.37593
RNA 2030 Base | MRI | Offshore wind | 100 | NA | Zone | NA | NY_K | 41.2677 | 0.41268
RNA 2030 Base | MRI | Solar | 50 | NA | Average | NA | NY_K | 5.5371 | 0.11074
RNA 2030 Base | MRI | Solar | 50 | NA | Zone | NA | NY_K | 5.6588 | 0.11318
RNA 2030 Base | MRI | Solar | 100 | NA | Average | NA | NY_K | 11.7109 | 0.11711
RNA 2030 Base | MRI | Solar | 100 | NA | Zone | NA | NY_K | 9.9438 | 0.099438
RNA 2030 Base | MRI | Dynamic ELR | 50 | NA | Dynamic | 2 | NY_K | 39.9757 | 0.79951
RNA 2030 Base | MRI | Dynamic ELR | 50 | NA | Dynamic | 4 | NY_K | 39.5625 | 0.79125
RNA 2030 Base | MRI | Dynamic ELR | 50 | NA | Dynamic | 6 | NY_K | 48.4324 | 0.96865
RNA 2030 Base | MRI | Dynamic ELR | 50 | NA | Dynamic | 8 | NY_K | 49.8581 | 0.99716
RNA 2030 Base | MRI | Dynamic ELR | 100 | NA | Dynamic | 2 | NY_K | 79.7787 | 0.79779
RNA 2030 Base | MRI | Dynamic ELR | 100 | NA | Dynamic | 4 | NY_K | 79.802 | 0.79802
RNA 2030 Base | MRI | Dynamic ELR | 100 | NA | Dynamic | 6 | NY_K | 98.597 | 0.98597
RNA 2030 Base | MRI | Dynamic ELR | 100 | NA | Dynamic | 8 | NY_K | 99.9254 | 0.99925
RNA 2030 Base | MRI | Shape ELR | 50 | NA | Fixed shape | 2 | NY_K | 31.6368 | 0.63274
RNA 2030 Base | MRI | Shape ELR | 50 | NA | Fixed shape | 4 | NY_K | 38.4602 | 0.7692
RNA 2030 Base | MRI | Shape ELR | 50 | NA | Fixed shape | 6 | NY_K | 47.8926 | 0.95785
RNA 2030 Base | MRI | Shape ELR | 50 | NA | Fixed shape | 8 | NY_K | 49.3183 | 0.98637
RNA 2030 Base | MRI | Shape ELR | 100 | NA | Fixed shape | 2 | NY_K | 62.7912 | 0.62791
RNA 2030 Base | MRI | Shape ELR | 100 | NA | Fixed shape | 4 | NY_K | 76.2434 | 0.76243
RNA 2030 Base | MRI | Shape ELR | 100 | NA | Fixed shape | 6 | NY_K | 98.2284 | 0.98228
RNA 2030 Base | MRI | Shape ELR | 100 | NA | Fixed shape | 8 | NY_K | 99.1553 | 0.99155