## General Guidance
#VALUE!
NERC STANDARDS GUIDANCE MATRIX MARCH 18, 2026
NERC Standard | Req. | Requirement Description | BA | DP | GO | GOP | PC | RC | RP | TO | TOP | TP | TSP | NYISO Proposal | Required Action By Registered Entity | Document Support for NYISO Role (Tariff, Agreements, etc.) | NYISO Action Required to Coordinate Compliance
CIP-002-5.1a | R1 | Each Responsible Entity shall implement a process that considers each of the following assets for purposes of parts 1.1 through 1.3: iii. Generation resources; 1.2. Identify each of the medium impact BES Cyber Systems according to Attachment 1, Section 2, if any, at each asset; CIP-002-5.1a Attachment 1 Impact Rating Criteria, Sections: 2.3. Each generation Facility that its Planning Coordinator or Transmission Planner designates, and informs the Generator Owner or Generator Operator, as necessary to avoid an Adverse Reliability Impact in the planning horizon of more than one year. 2.6. Generation at a single plant location or Transmission Facilities at a single station or substation location that are identified by its Reliability Coordinator, Planning Coordinator, or Transmission Planner as critical to the derivation of Interconnection Reliability Operating Limits (IROLs) and their associated contingencies. 2.9. Each Special Protection System (SPS), Remedial Action Scheme (RAS), or automated switching System that operates BES Elements, that, if destroyed, degraded, misused or otherwise rendered unavailable, would cause one or more Interconnection Reliability Operating Limits (IROLs) violations for failure to operate as designed or cause a reduction in one or more IROLs if destroyed, degraded, misused, or otherwise rendered unavailable. | BA | DP | GO | GOP |  | RC |  | TO | TOP |  |  | The NYISO informs Generator Owners or Generator Operators when their generation facility impacts reliability pursuant CIP-002-5.1a Attachment 1 Impact Rating Criteria, Sections 2.3, 2.6, and 2.9. A generating facility that wishes to receive confirmation from the NYISO that they have not been notified of their facility impacting reliability pursuant to CIP-002-5.1a, should contact the NYISO’s Stakeholders Services at: stakeholder_services@nyiso.com. | Comply with the Standard as appropriate in accordance with notification from the NYISO. | N/A | Yes
EOP-005-3 | R14.2 | Each Generator Operator shall provide the blackstart test results within 30 calendar days following a request from its Reliability Coordinator or Transmission Operator. | DP: DP; GOP: GOP; TO: TO; TOP: TOP | NYISO receives annual test results from GOPs in accordance with NPCC Directory 8 - System Restoration | Black Start Units supply self-certifications to the NYISO. | NYISO Market Services Tariff Section 15.5, Rate Schedule 5, Appendix I, Restoration Services Certification Form NYISO System Restoration Manual Section 3.2.2 - Testing Requirements for Critical Components Associated with Key Facilities NPCC Directory 8 System Restoration | No
FAC-001-4 | All | To avoid adverse impacts on the reliability of the Bulk Electric System, Transmission Owners and applicable Generator Owners must document and make Facility interconnection requirements available so that entities seeking to interconnect will have the necessary information. See Standard for further information | [11 empty] | Compliance is covered by the NYISO Transmission Interconnection Procedure (TIP), Standard Interconnection Procedure (SIP) and OATT Section 3.9 processes with Market Participants participating in the NYISO Interconnection Study Scoping Meetings. | The Transmission Owners must meet R1 of this standard for their individual system interconnection requirements. | The NYISO Open Access Transmission Tariff (OATT) and the NYISO Transmission Expansion and Interconnection Manual contain procedures to address the reliability impact of: (i) interconnecting new generation, transmission, or electricity end-user Facilities and (ii) materially modifying existing interconnections of generation, transmission, or electricity end-user Facilities as follows: • Generating Facilities and Cluster Study Transmission Projects are described in the NYISO Standard Interconnection Procedures (SIP) (OATT ATT. HH). The OATT Sections 3.9 and 4.5.8 and Attachment HH describe considerations of reliability impacts and adherence to NERC, NPCC, and NYSRC criteria and rules. Under the SIP each proposed Facility is required to undergo a Cluster Study (CS). • Proposed transmission projects that are part of the Local Transmission Owner Plan or NYPA transmission plan are required to undergo a System Impact Study (SIS) under OATT Section 3.7 and Sections 4.5.1 through 4.5.7. Proposed transmission projects that are other than part of the Local Transmission Owner Plan or NYPA transmission plan or the Cluster Study are required to undergo up to three studies: an optional Feasibility Study, a System Impact Study (SIS), and a Facilities Study, as applicable under Attachment P of the OATT. The NYISO Transmission Expansion and Interconnection Manual Section 2 also addresses transmission expansion and the required studies. • Proposals for interconnection of Load (i.e. end-user facilities) to the transmission system are required to undergo a technical study, i.e. a SIS, under Sections 3.9 and 4.5.8 of the OATT and the NYISO Transmission Expansion and Interconnection Manual Section 3.5. The NYISO performs these transmission expansion process studies to evaluate the reliability impacts of new or modified facilities and the interconnection process for new or modified generation. This involves the evaluation of numerous factors as described in the OATT and the NYISO Transmission Expansion and Interconnection Manual. | No | bar: GO; TO
FAC-002-4 | R2 thru R5 | Each Generator Owner, Transmission Owner, or Distribution Provider seeking to interconnect new generation, transmission, or electricity end-user Facilities, or existing interconnections of generation, transmission, or electricity end-user Facilities seeking to make a qualified change as defined by the Planning Coordinator under Requirement R6, shall coordinate and cooperate on studies with its Transmission Planner or Planning Coordinator, including but not limited to the provision of data as described in R1, Parts 1.1-1.4. See FAC-002-4 for R2, R3, R4, and R5 specific language. | DP: DP; GO: GO; PC: PC; TO: TO; TP: TP | Compliance is covered by the NYISO Transmission Interconnection Procedure (TIP), Standard Interconnection Procedure (SIP) and OATT Section 3.9 processes with Market Participants participating in the NYISO Interconnection Study Scoping Meetings. | Maintain assessments and reports regarding specific interconnection facilities | The NYISO Open Access Transmission Tariff (OATT) and the NYISO Transmission Expansion and Interconnection Manual contain procedures to address the reliability impact of: (i) interconnecting new generation, transmission, or electricity end-user Facilities and (ii) materially modifying existing interconnections of generation, transmission, or electricity end-user Facilities as follows: • Generating Facilities and Cluster Study Transmission Projects are described in the NYISO Standard Interconnection Procedures (SIP) (OATT ATT. HH). The OATT Sections 3.9 and 4.5.8 and Attachment HH describe considerations of reliability impacts and adherence to NERC, NPCC, and NYSRC criteria and rules. Under the SIP each proposed Facility is required to undergo a Cluster Study (CS). • Proposed transmission projects that are part of the Local Transmission Owner Plan or NYPA transmission plan are required to undergo a System Impact Study (SIS) under OATT Section 3.7 and Sections 4.5.1 through 4.5.7. Proposed transmission projects that are other than part of the Local Transmission Owner Plan or NYPA transmission plan or the Cluster Study are required to undergo up to three studies: an optional Feasibility Study, a System Impact Study (SIS), and a Facilities Study, as applicable under Attachment P of the OATT. The NYISO Transmission Expansion and Interconnection Manual Section 2 also addresses transmission expansion and the required studies. • Proposals for interconnection of Load (i.e. end-user facilities) to the transmission system are required to undergo a technical study, i.e. a SIS, under Sections 3.9 and 4.5.8 of the OATT and the NYISO Transmission Expansion and Interconnection Manual Section 3.5. The NYISO performs these transmission expansion process studies to evaluate the reliability impacts of new or modified facilities and the interconnection process for new or modified generation. This involves the evaluation of numerous factors as described in the OATT and the NYISO Transmission Expansion and Interconnection Manual. | No
FAC-003-5 | R1 | Each applicable Transmission Owner and applicable Generator Owner shall manage vegetation to prevent encroachments into the Minimum Vegetation Clearance Distance (MVCD) of its applicable line(s), operating within their Rating and all Rated Electrical Operating Conditions of the types shown below: See Standard for further information | [11 empty] | The NYISO notifies entities that own lines that are part of an IROL. | Registered Entities must meet the requirements of this standard. | NYISO Emergency Operations Manual Attachment A Operating Criteria Table A-6: IROL Interfaces NYISO Seasonal Operating Studies | Yes | bar: GO; TO
FAC-008-5 | R8 | Each Transmission Owner (and each Generator Owner subject to Requirement R2) shall provide requested information as specified below (for its solely and jointly owned Facilities that are existing Facilities, new Facilities, modifications to existing Facilities and re-ratings of existing Facilities) to its associated Reliability Coordinator(s), Planning Coordinator(s), Transmission Planner(s), Transmission Owner(s) and Transmission Operator(s): See Standard for further information | [11 empty] | Registered Entities must follow the requirement as stated. The requirement is supported by NYISO documents. | Registered Entities must independently meet the requirements of this standard. | NYISO Reliability Analysis Data Manual New York Power Pool Tie-line Ratings Report, November 1995 | No | bar: GO; TO
MOD-025-2 | R1, R2 | Each Generator Owner shall provide its Transmission Planner with verification of the Real and Reactive Power capability of its applicable Facilities in accordance with R1 and R2. | [11 empty] | Registered Entities must follow the requirement as stated. The requirement is supported by NYISO documents. | Provide appropriate data to the NYISO. | NYISO Ancillary Services Manual NYISO Installed Capacity Manual | No | bar: GO
MOD-025-2 | R3 | Each Transmission Owner shall provide its Transmission Planner with verification of the Reactive Power capability of its applicable Facilities in accordance with R3. | [11 empty] | Registered Entities must follow the requirement as stated. The requirement is supported by NYISO documents. | Provide appropriate data to the NYISO. | NYISO Ancillary Services Manual NYISO Installed Capacity Manual | No | bar: TO
MOD-031-3 | R2 | Each Applicable Entity identified in a data request shall provide the data requested by its Planning Coordinator or Balancing Authority in accordance with the data request issued pursuant to Requirement R1. | BA: BA; DP: DP; PC: PC; RP: RP; TP: TP | The NYISO has not identified a need to request data as outlined in R1. | N/A |  | No
MOD-032-1 | R2 | Each Balancing Authority, Generator Owner, Load Serving Entity, Resource Planner, Transmission Owner, and Transmission Service Provider shall provide steady-state, dynamics, and short circuit modeling data to its Transmission Planner(s) and Planning Coordinator(s) according to the data requirements and reporting procedures developed by its Planning Coordinator and Transmission Planner in Requirement R1. For data that has not changed since the last submission, a written confirmation that the data has not changed is sufficient. | BA |  | GO |  | PC |  | RP | TO |  | TP | TSP | Registered Entities must follow the requirement as stated. The requirement is supported by NYISO documents. | Provide appropriate data to the NYISO. | NYISO Reliability Analysis Data Manual | No
PRC-002-5 | R6 | Each Transmission Owner shall have DDR data to determine the following electrical quantities for each BES Element it owns for which it received notification as identified in Requirement R5: 6.1. One phase-to-neutral or positive sequence voltage. 6.2. The phase current for the same phase at the same voltage corresponding to the voltage in Requirement R6, Part 6.1, or the positive sequence current. 6.3. Real Power and Reactive Power flows expressed on a three-phase basis corresponding to all circuits where current measurements are required. 6.4. Frequency of any one of the voltage(s) in Requirement R6, Part 6.1. | GO: GO; RC: RC; TO: TO | The NYISO conducts the required assessment and notifies the affected entities. | Comply with the Standard | N/A | Yes
PRC-002-5 | R8 | Each Transmission Owner and Generator Owner responsible for DDR data for the BES Elements identified in Requirement R5 shall have continuous data recording and storage. If the equipment was installed prior to the effective date of the Reliability Standard PRC-002-23 and is not capable of continuous recording, triggered records must meet the following: 8.1. Triggered record lengths of at least three minutes. 8.2. At least one of the following three triggers: • Off nominal frequency trigger set at: (See Standard for additional information) • Rate of change of frequency trigger set at: (See Standard for additional information) • Undervoltage trigger set no lower than 85 percent of normal operating voltage for a duration of 5 seconds. 3 The effective date of the Reliability Standard PRC-002-2 in the U.S. was July 1, 2016. The effective date may be different for other jurisdictions. | GO: GO; RC: RC; TO: TO | The NYISO conducts the required assessment and notifies the affected entities. | Comply with the Standard | N/A | Yes
PRC-006-5 | R8 | Each UFLS entity shall provide data to its Planning Coordinator(s) according to the format and schedule specified by the Planning Coordinator(s) to support maintenance of each Planning Coordinator’s UFLS database. | DP: DP; PC: PC; TO: TO | NYISO specifies the format for data submittals | UFLS Entities provide the data in the specified format. | NYISO System Protection Manual | Yes