## NERC Std. IRO-010
NYISO DATA Specification MATRIX - February 14, 2024
Objective | Data type | Required for IRO-010 and / or TOP-003 | Source of Data | Time Span | Time Interval | NYISO Document | NYISO Contact | Format Requirements | Data Required in Advance
Real Time Assessments | Network topology | YES | TOs/GOs/Neighboring RCs | As needed | On-going | RAD Manual 2.2 Facility Owner Updates; | The NYISO maintains an EMS Network Model Updates folder on the EMS Network Model Box Directory for authorized to submit required information. | None | At least 60 calendar days
RAD Manual, Section 4 Real-Time System Representation;
(Digital Telemetry Phase II)
Real Time Assessments | SCADA | YES | TOs/GOs/ Neighboring RCs | As needed | On-going | RAD Manual 2.2 Facility Owner Updates; RAD Manual, Section 4 Real-Time System Representation | The NYISO maintains an EMS Network Model Updates folder on the EMS Network Model Box Directory for authorized to submit required information. Section 3.2.4 of the Control Center Requirements Manual addresses TO data requirements. | None | At least 14 calendar days
Control Center Requirements Manual, Section 3.2.4
(Digital Telemetry Phase II)
Real Time Assessments and Operations Planning | Ratings | YES | TOs/ Neighboring RCs | 2 times/year and as needed | Seasonal | RAD Manual 2.2 Facility Owner Updates; | The NYISO maintains an EMS Network Model Updates folder on the EMS Network Model Box Directory for authorized to submit required information. | None | At least 7 calendar days
RAD Manual, Section 4 Real-Time System Representation;
(Digital Telemetry Phase II)
Real Time Assessments | Transmission Outages | YES | TOs/Neighboring RCs | As needed | On-going | Outage Scheduling Manual, Section 2.2.3, 2.2.4, 2.2.6 | NYISO Scheduling or NYISO Grid Operations | None | Per Outage Scheduling Manual
Real Time Assessments | Generation Outages | YES | GOs | As needed | On-going | Outage Scheduling Manual, Section 3.2.2, 3.2.3, 3.2.4 | NYISO Scheduling or NYISO Grid Operations | None | Per Outage Scheduling Manual
Real Time Assessments | DMNC Tests | YES | GOs | Twice a year | Seasonal | Section 4.2 of the ICAP Manual; ICAP Event Schedule at http://icap.nyiso.com/ucap/public/evt_calendar_display.do in reference to DMNC tests; | Auxiliary Market Operations | ICAP Software | 60 days after the end of the test period
Real Time Assessments | VAR Tests | YES | GOs | Once a year | Summer Capability Period | Section 3.6 of the Ancillary Services Manual | Auxiliary Market Operations | Spreadsheet | 10 days after the test
Operational Planning Analyses for off-line limit calculation | Network Topology | YES | TOs/GOs | As needed | On-going | RAD Manual Section 2.2 Facility Owner Updates; RAD Manual Section 4.2 Operating System Representation | MMWG Cases/NYISO OSTF member | PSS/e compatible data | OSTF data request schedule deadlines for the semiannual studies
Remedial Action Scheme (RAS) / Special Protection System (SPS) status notification | Network Topology | Yes | Tos | As needed | On-going | Outage Scheduling Manual Sections 2 | NYISO Scheduling or NYISO Grid Operations or NYISO Operations Engineering | PSS/e compatible data | Per Outage Scheduling Manual
Remedial Action Scheme (RAS) / Special Protection System (SPS) status notification | Network Topology | Yes | GOs | As needed | On-going | Outage Scheduling Manual Section 3 | NYISO Scheduling or NYISO Grid Operations or NYISO Operations Engineering | NYISO Outage Scheduling Software | Per Outage Scheduling Manual
Real Time Assessments and Operational Planning Analysis | Cold Weather Preperation - Fuel Availability | Yes | GOs | Annually, Weekly, and As needed | On-going | T&D sec 3.3 GFER User Guide | NYISO Grid Operations | GFER Survey | Per Transmission and Dispatch Manual