## Yearly_Revs
NYISO Demand Curve Reset 2024/2025 Capability Year
Final Net EAS Revenues Yearly Summary
GE 7HA.02
|  |  |  | Load Zone |  | Fuel Type/ Emission Control | Annual Average Net EAS Revenues ($/kW-year) | Annual Average Run Hours | Annual Average Unit Starts | Annual Average Hours per Start
j15 | C | No | Yes | C | Upstate | Gas Only, tuned to 15ppm, without SCR | 54.4239 | 941.6667 | 59 | 15.9605
j25 | G2 | Yes | No | G | G-J | Dual Fuel, tuned to 25ppm, with SCR | 86.0837 | 2495.6667 | 104 | 23.9968
j25 | J | Yes | No | J | NYC | Dual Fuel, tuned to 25ppm, with SCR | 70.1355 | 2394.3333 | 129.3333 | 18.5129
j25 | K | Yes | No | K | Long Island | Dual Fuel, tuned to 25ppm, with SCR | 112.3293 | 2978 | 186.6667 | 15.9536
Notes:
[1] Net EAS Revenues are nominally in $2021.
[2] Assumes a $2.04/kW-year VSS revenues adder for all CT units, based on settlement data provided by NYISO.
[3] Run-time limits were applied based on New Source Performance Standards. All units with SCRs were limited to 3,066 hours of runtime in each modeled year. All units without SCRs were limited to 200,000 lbs of NOx emissions in each modeled year.
Note: reference prices are calculated using fuel and emissions price data from S&P Global Market Intelligence that is not publicly releasable. The figures in this workbook reflect results calculated using placeholder data. See the Price and Cost Input Data.xlsx workbook for information on how to update.

## Oil_v_Gas Operation
NYISO Demand Curve Reset 2024/2025 Capability Year
Gas vs. Oil Operations: Hours & Energy Revenues
GE 7HA.02
September, 2020 - August, 2021
[7 empty] | Run-Time Hours |  |  | Net Energy Revenues ($/kW-year)
|  |  |  | Load Zone |  | Fuel Type/ Emission Control | Gas | Oil | Total | Gas | Oil | Total
Unit | Area | SCR_Toggle | Gas_Only_Toggle |  |  |  | Energy.Hours | Energy.Hours | Energy.Hours | Energy.Profit.per.kWyr | Energy.Profit.per.kWyr | Energy.Profit.per.kWyr
j15 | C | No | Yes | C | Upstate | Gas Only, tuned to 15ppm, without SCR | 706 | - | 706 | 11.612 | - | 11.612
j25 | G2 | Yes | No | G | G-J | Dual Fuel, tuned to 25ppm, with SCR | 1482 | - | 1482 | 23.2736 | - | 23.2736
j25 | J | Yes | No | J | NYC | Dual Fuel, tuned to 25ppm, with SCR | 1500 | - | 1500 | 24.6119 | - | 24.6119
j25 | K | Yes | No | K | Long Island | Dual Fuel, tuned to 25ppm, with SCR | 3064 | - | 3064 | 79.1302 | - | 79.1302
September, 2021 - August, 2022
[7 empty] | Run-Time Hours |  |  | Net Energy Revenues ($/kW-year)
Unit | Area | SCR_Toggle | Gas_Only_Toggle | Load Zone |  | Fuel Type/ Emission Control | Gas | Oil | Total | Gas | Oil | Total
j15 | C | No | Yes | C | Upstate | Gas Only, tuned to 15ppm, without SCR | 1060 | - | 1060 | 64.9855 | - | 64.9855
j25 | G2 | Yes | No | G | G-J | Dual Fuel, tuned to 25ppm, with SCR | 3064 | - | 3064 | 123.4267 | - | 123.4267
j25 | J | Yes | No | J | NYC | Dual Fuel, tuned to 25ppm, with SCR | 3063 | - | 3063 | 82.1151 | - | 82.1151
j25 | K | Yes | No | K | Long Island | Dual Fuel, tuned to 25ppm, with SCR | 3006 | 57 | 3063 | 114.6672 | 4.3842 | 119.0514
September, 2022 - August, 2023
[7 empty] | Run-Time Hours |  |  | Net Energy Revenues ($/kW-year)
Unit | Area | SCR_Toggle | Gas_Only_Toggle | Load Zone |  | Fuel Type/ Emission Control | Gas | Oil | Total | Gas | Oil | Total
j15 | C | No | Yes | C | Upstate | Gas Only, tuned to 15ppm, without SCR | 1059 | - | 1059 | 39.4062 | - | 39.4062
j25 | G2 | Yes | No | G | G-J | Dual Fuel, tuned to 25ppm, with SCR | 2940 | 1 | 2941 | 55.5395 | 0.26203 | 55.8016
j25 | J | Yes | No | J | NYC | Dual Fuel, tuned to 25ppm, with SCR | 2585 | 35 | 2620 | 42.5338 | 6.9572 | 49.491
j25 | K | Yes | No | K | Long Island | Dual Fuel, tuned to 25ppm, with SCR | 2750 | 57 | 2807 | 65.9285 | 10.07 | 75.9985
Notes:
[1] Net EAS Revenues are nominally in $2021.
[2] Results do not assume a $2.04/kW-year VSS revenues adder for all CT units.
[3] Run-time limits were applied based on New Source Performance Standards. All units with SCRs were limited to 3,066 hours of runtime in each modeled year. All units without SCRs were limited to 200,000 lbs of NOx emissions in each modeled year.

## DAM_v_RTD_CoOptimization
Day-Ahead Commitments vs. Real-Time Dispatch: Hours & Revenues
GE 7HA.02
Run Hours September, 2020 - August, 2021
|  |  |  | Day-Ahead Commitment |  |  | Energy |  |  |  | Reserve |  |  |  | None |  |  |  | Total
Unit | Area | SCR_Toggle | Gas_Only_Toggle | Real-Time Dispatch |  |  | Energy | Reserve | Buyout | Limited | Energy | Reserve | Buyout | Limited | Energy | Reserve | None | Limited
j15 | C | No | Yes | C | Upstate | Gas Only, tuned to 15ppm, without SCR | 533 | 16 | 173 | 0 | 156 | 46 | 6737 | 0 | 17 | 0 | 1082 | 0 | 8760
j25 | G2 | Yes | No | G | G-J | Dual Fuel, tuned to 25ppm, with SCR | 1268 | 49 | 176 | 0 | 214 | 69 | 6749 | 0 | 0 | 0 | 235 | 0 | 8760
j25 | J | Yes | No | J | NYC | Dual Fuel, tuned to 25ppm, with SCR | 1345 | 0 | 115 | 0 | 155 | 106 | 6796 | 0 | 0 | 0 | 243 | 0 | 8760
j25 | K | Yes | No | K | Long Island | Dual Fuel, tuned to 25ppm, with SCR | 2808 | 0 | 251 | 694 | 251 | 44 | 4547 | 14 | 5 | 0 | 146 | 0 | 8760
Run Hours September, 2021 - August, 2022
|  |  |  | Day-Ahead Commitment |  |  | Energy |  |  |  | Reserve |  |  |  | None |  |  |  | Total
Unit | Area | SCR_Toggle | Gas_Only_Toggle | Real-Time Dispatch |  |  | Energy | Reserve | Buyout | Limited | Energy | Reserve | Buyout | Limited | Energy | Reserve | None | Limited
j15 | C | No | Yes | C | Upstate | Gas Only, tuned to 15ppm, without SCR | 885 | 27 | 224 | 533 | 136 | 18 | 2084 | 73 | 39 | 7 | 4693 | 41 | 8760
j25 | G2 | Yes | No | G | G-J | Dual Fuel, tuned to 25ppm, with SCR | 2844 | 0 | 358 | 516 | 220 | 34 | 4769 | 19 | 0 | 0 | 0 | 0 | 8760
j25 | J | Yes | No | J | NYC | Dual Fuel, tuned to 25ppm, with SCR | 2896 | 0 | 118 | 22 | 167 | 106 | 5448 | 3 | 0 | 0 | 0 | 0 | 8760
j25 | K | Yes | No | K | Long Island | Dual Fuel, tuned to 25ppm, with SCR | 2794 | 46 | 172 | 901 | 269 | 67 | 4478 | 33 | 0 | 0 | 0 | 0 | 8760
Run Hours September, 2022 - August, 2023
|  |  |  | Day-Ahead Commitment |  |  | Energy |  |  |  | Reserve |  |  |  | None |  |  |  | Total
Unit | Area | SCR_Toggle | Gas_Only_Toggle | Real-Time Dispatch |  |  | Energy | Reserve | Buyout | Limited | Energy | Reserve | Buyout | Limited | Energy | Reserve | None | Limited
j15 | C | No | Yes | C | Upstate | Gas Only, tuned to 15ppm, without SCR | 744 | 0 | 177 | 209 | 290 | 70 | 6141 | 42 | 25 | 3 | 1059 | 0 | 8760
j25 | G2 | Yes | No | G | G-J | Dual Fuel, tuned to 25ppm, with SCR | 2641 | 17 | 269 | 0 | 300 | 151 | 5382 | 0 | 0 | 0 | 0 | 0 | 8760
j25 | J | Yes | No | J | NYC | Dual Fuel, tuned to 25ppm, with SCR | 2398 | 0 | 151 | 0 | 222 | 331 | 5658 | 0 | 0 | 0 | 0 | 0 | 8760
j25 | K | Yes | No | K | Long Island | Dual Fuel, tuned to 25ppm, with SCR | 2502 | 23 | 227 | 0 | 305 | 242 | 5461 | 0 | 0 | 0 | 0 | 0 | 8760
Net EAS Revenues September, 2020 - August, 2021 ($/kW-yr)
|  |  |  | Day-Ahead Commitment |  |  | Energy |  |  |  | Reserve |  |  |  | None |  |  |  | Total | Total with Adders (VSS, AS)
Unit | Area | SCR_Toggle | Gas_Only_Toggle | Real-Time Dispatch |  |  | Energy | Reserve | Buyout | Limited | Energy | Reserve | Buyout | Limited | Energy | Reserve | None | Limited
j15 | C | No | Yes | C | Upstate | Gas Only, tuned to 15ppm, without SCR | 7.1239 | 0.40669 | 2.8523 | 0 | 4.3754 | 0.11692 | 9.6813 | 0 | 0.11273 | 0 | 0 | 0 | 24.6692 | 26.7092
j25 | G2 | Yes | No | G | G-J | Dual Fuel, tuned to 25ppm, with SCR | 19.3606 | 1.3687 | 1.9521 | 0 | 3.913 | 0.16606 | 8.9794 | 0 | 0 | 0 | 0 | 0 | 35.7398 | 37.7798
j25 | J | Yes | No | J | NYC | Dual Fuel, tuned to 25ppm, with SCR | 21.6104 | 0 | 0.80535 | 0 | 3.0014 | 0.23181 | 9.0559 | 0 | 0 | 0 | 0 | 0 | 34.7049 | 36.7449
j25 | K | Yes | No | K | Long Island | Dual Fuel, tuned to 25ppm, with SCR | 70.0969 | 0 | 4.0568 | 1.1146 | 8.9839 | 0.13041 | 6.4779 | 0.019181 | 0.049448 | 0 | 0 | 0 | 90.9291 | 92.9691
Net EAS Revenues September, 2021 - August, 2022 ($/kW-yr)
|  |  |  | Day-Ahead Commitment |  |  | Energy |  |  |  | Reserve |  |  |  | None |  |  |  | Total | Total with Adders (VSS, AS)
Unit | Area | SCR_Toggle | Gas_Only_Toggle | Real-Time Dispatch |  |  | Energy | Reserve | Buyout | Limited | Energy | Reserve | Buyout | Limited | Energy | Reserve | None | Limited
j15 | C | No | Yes | C | Upstate | Gas Only, tuned to 15ppm, without SCR | 55.9572 | 0.63171 | 4.1701 | 0.96991 | 7.6582 | 0.02443 | 2.8129 | 0.12429 | 1.3702 | 0.070568 | 0 | 0 | 73.7895 | 75.8295
j25 | G2 | Yes | No | G | G-J | Dual Fuel, tuned to 25ppm, with SCR | 117.6317 | 0 | 5.1489 | 1.5956 | 5.7951 | 0.13173 | 9.5389 | 0.039181 | 0 | 0 | 0 | 0 | 139.8811 | 141.9211
j25 | J | Yes | No | J | NYC | Dual Fuel, tuned to 25ppm, with SCR | 76.4682 | 0 | 1.7414 | 0.069015 | 5.6469 | 0.56219 | 13.3084 | 0.0087969 | 0 | 0 | 0 | 0 | 97.8049 | 99.8449
j25 | K | Yes | No | K | Long Island | Dual Fuel, tuned to 25ppm, with SCR | 102.3152 | 0.76186 | 2.707 | 2.8413 | 16.7362 | 0.54179 | 14.7759 | 0.14176 | 0 | 0 | 0 | 0 | 140.8211 | 142.8611
Net EAS Revenues September, 2022 - August, 2023 ($/kW-yr)
|  |  |  | Day-Ahead Commitment |  |  | Energy |  |  |  | Reserve |  |  |  | None |  |  |  | Total | Total with Adders (VSS, AS)
Unit | Area | SCR_Toggle | Gas_Only_Toggle | Real-Time Dispatch |  |  | Energy | Reserve | Buyout | Limited | Energy | Reserve | Buyout | Limited | Energy | Reserve | None | Limited
j15 | C | No | Yes | C | Upstate | Gas Only, tuned to 15ppm, without SCR | 30.9186 | 0 | 2.715 | 0.71679 | 7.9108 | 0.27989 | 15.4841 | 0.065931 | 0.57676 | 0.025111 | 0 | 0 | 58.6929 | 60.7329
j25 | G2 | Yes | No | G | G-J | Dual Fuel, tuned to 25ppm, with SCR | 46.884 | 0.33861 | 3.079 | 0 | 8.9176 | 0.62054 | 16.6705 | 0 | 0 | 0 | 0 | 0 | 76.5102 | 78.5502
j25 | J | Yes | No | J | NYC | Dual Fuel, tuned to 25ppm, with SCR | 39.0539 | 0 | 1.9396 | 0 | 10.4371 | 1.9557 | 18.3904 | 0 | 0 | 0 | 0 | 0 | 71.7767 | 73.8167
j25 | K | Yes | No | K | Long Island | Dual Fuel, tuned to 25ppm, with SCR | 50.0419 | 0.46728 | 4.2299 | 0 | 25.9566 | 1.303 | 17.119 | 0 | 0 | 0 | 0 | 0 | 99.1177 | 101.1577
Notes:
[1] Net EAS Revenues are nominally in $2021.
[2] Assumes a $2.04/kW-year VSS revenues adder for all CT units, based on settlement data provided by NYISO.
[3] Run-time limits were applied based on New Source Performance Standards. All units with SCRs were limited to 3,066 hours of runtime in each modeled year . All units without SCRs were limited to 200,000 lbs of NOx emissions in each modeled year.
[4] For each hour, a unit is committed via day-ahead then dispatched in real time.
[5] "Limited" hours are hours in which a unit would schedule to dispatch energy but does not to avoid exceeding environmental runtime limitatoins for the model year. Units in these hours may earn reserve revenues if it is profitable to do so.
Note: reference prices are calculated using fuel and emissions price data from S&P Global Market Intelligence that is not publicly releasable. The figures in this workbook reflect results calculated using placeholder data. See the Price and Cost Input Data.xlsx workbook for information on how to update.