## Information
DRAFT 2023-2042 System & Resource Outlook Data Document
| Date Posted: | 2024-04-01
| File Description: | This file provides all data used as forecasts for purposes of the 2023-2042 System & Resource Outlook. These include forecasts such as load forecasts, fuel price forecasts, emissions allowance price forecasts, and list of awarded generators. The hourly load data represents gross load (i.e., without contributions from BTM-PV). The corresponding hourly BTM-PV forecast and hourly large load forecast are included alongside each load forecast. All load and BTM-PV shapes utilize a 2018 weather year. Large load impacts are assumed as a fixed profile for each zone in accordance with the annual energy assumed.
| Load Detail | Load_Baseline energy forecast is used in the Base Case and Contract Case. The energy forecast is based on the 2023 Load and Capacity Data Report ("Gold Book") Baseline Forecast of Annual Energy, which includes: a. 10 GW BTM-PV by 2030 CLCPA target b. Impacts of energy efficiency and distributed generation And has modifications to account for: c. Removal of impact from energy storage and large loads Load_LowerDemandPolicy energy forecast is used in Policy Case - Lower Demand Policy Case. The energy forecast is based on 2023 Load & Capacity Data Report (“Gold Book”) Lower Demand Policy Forecast of Annual Energy, which includes: a. Additional BTM-PV beyond the 10 GW BTM-PV target b. Impacts of energy efficiency and distributed generation And has modifications to account for: c. Removal of impact from energy storage resources, large loads, and electrolysis loads Load_HigherDemandPolicy energy forecast is used in Policy Case - Higher Demand Policy Case. The energy forecast is based on 2023 Load & Capacity Data Report ("Gold Book") Higher Demand Policy Forecast of Annual Energy, which includes: a. 10 GW BTM-PV by 2030 CLCPA target b. Impacts of energy efficiency and distributed generation and has modifications to account for: c. Removal of impact from energy storage resources, large loads, and electrolysis loads Load_StateScenario_Policy energy forecast is used in Policy Case - State Scenario. The energy forecast is based on the Climate Action Council Integration Analysis Strategic Use of Low Carbon Fuels Scenario 2 which includes modifications to account for: a. Removal of impact of flexible loads b. Removal of impact from energy storage resources and electrolysis loads c. Linear interpolation of the forecast in years between each major 5-year interval (the original forecast only includes 2025, 2030, etc.) Fuel_Coal_Annual fuel price forecast is used in all cases. The fuel price forecast of coal is based on trends forecasted in the EIA Annual Energy Outlook 2023. Fuel_DFO+RFO_Weekly fuel forecast is used in all cases. The fuel price forecast of diesel fuel oil and refined fuel oil is based on trends forecased in the EIA Annual Energy Outlook 2023. Weekly price spikes are based on historical data of price spikes. Fuel_NG_Weekly fuel forecast is used in all cases. The fuel price forecast of natural gas blends is based on trends forecasted in the EIA Annual Energy Outlook 2023. Weekly price spikes are based on historical data of price spikes. Fuel_Uranium_Annual price forecast is used in all cases. The fuel price forecast for Uranium is based on trends forecasted in the EIA Annual Energy Outlook 2023. Emissions_Annual price forecasts for emission allowance prices or compliance costs for several programs used in all cases. More information on values and methdology can be found at: https://www.nyiso.com/documents/20142/40757605/04a_10242023_ESPWG_2023-2042_Outlook_Update.pdf "Awarded" resources represent generators with "operational" and "under development" status from the NYSERDA LSR database as of 10/30/2023 that are assumed as firm generation capacity in the 2023-2042 System & Resource Outlook. Renewable_Shapes input hourly, zonal Land-based wind (LBW), Utility-Solar (UPV), and Offshore Wind (OSW) shapes aggregated from DNVGL database using 2018 weather year representation. Hourly values are normalized by the nameplate rating of the renewable generator as applied to each zone.
Fuel Detail
Emissions Detail
Awarded Generators Detail
Renewable Shapes Detail
Caution and Disclaimer
The contents of these materials are for information purposes and are provided “as is” without representation or warranty of any kind, including without limitation, accuracy, completeness or fitness for any particular purposes. The New York Independent System Operator (“NYISO”) assumes no responsibility to the reader or any other party for the consequences of any errors or omissions. The NYISO may revise these materials at any time in its sole discretion without notice to the reader.
NYISO System & Resource Planning staff can be reached at economicplanning@nyiso.com to address any questions regarding this document or the NYISO’s Economic Planning Process.

## Index
Sheet Number | Sheet Name | Link to Sheet
1 | Information | Information
2 | Index | Index
3 | Load_Baseline | Load_Baseline
4 | Load_LowerDemandPolicy | Load_LowerDemandPolicy
5 | Load_HigherDemandPolicy | Load_HigherDemandPolicy
6 | Load_StateScenario_Policy | Load_StateScenario_Policy
7 | Fuel_Coal_Annual | Fuel_Coal_Annual
8 | Fuel_NG_Weekly | Fuel_NG_Weekly
9 | Fuel_DFO+RFO_Weekly | Fuel_DFO+RFO_Weekly
10 | Fuel_Uranium_Annual | Fuel_Uranium_Annual
11 | Emissions_Annual | Emissions_Annual
12 | Awarded_Generators | Awarded_Generators
13 | Renewable_Shapes | Renewable_Shapes

## Load_Baseline
Input Baseline Load (MW) | [14 empty] | Input Baseline BTM-PV (MW) | [14 empty] | Input Baseline Large Load Forecast Annual Energy (GWh)
Year | Month | Day | Period | WEST | GENESEE | CENTRAL | NORTH | MOHAWK VALLEY | CAPITAL | HUDSON VALLEY | MILLWOOD | DUNWOODIE | NYC | L ISLAND | Year | Month | Day | Period | WEST | GENESEE | CENTRAL | NORTH | MOHAWK VALLEY | CAPITAL | HUDSON VALLEY | MILLWOOD | DUNWOODIE | NYC | L ISLAND | Year | WEST | GENESEE | CENTRAL | NORTH | MOHAWK VALLEY | CAPITAL | HUDSON VALLEY | MILLWOOD | DUNWOODIE | NYC | L ISLAND
2025 | 1 | 1 | 1 | 1301.9 | 1173 | 1950 | 677.3 | 907.7 | 1515 | 1214.1 | 351.3 | 606.3 | 5311.9 | 2480.6 | 2025 | 1 | 1 | 1 | 0 | 0 | 0 | 0 | 0 | 0 | 0 | 0 | 0 | 0 | 0 | 2025 | 1010 | 1470 | 2010 | 1290 | 400 | 0 | 0 | 0 | 0 | 0 | 0
2025 | 1 | 1 | 2 | 1238.4 | 1128.8 | 1879.6 | 672.6 | 876 | 1462.6 | 1161.7 | 337.6 | 582.9 | 5113.5 | 2355.2 | 2025 | 1 | 1 | 2 | 0 | 0 | 0 | 0 | 0 | 0 | 0 | 0 | 0 | 0 | 0 | 2030 | 1340 | 1720 | 4440 | 2080 | 450 | 0 | 0 | 0 | 0 | 0 | 0
2025 | 1 | 1 | 3 | 1208.5 | 1110.5 | 1844.8 | 669.9 | 860.2 | 1438.1 | 1130.6 | 329.2 | 565.9 | 4970.9 | 2271.7 | 2025 | 1 | 1 | 3 | 0 | 0 | 0 | 0 | 0 | 0 | 0 | 0 | 0 | 0 | 0 | 2035 | 1340 | 1720 | 4440 | 2080 | 450 | 0 | 0 | 0 | 0 | 0 | 0
2025 | 1 | 1 | 4 | 1186.2 | 1095.5 | 1820.3 | 668.3 | 848.9 | 1419 | 1109.8 | 323 | 551.9 | 4852.7 | 2214.7 | 2025 | 1 | 1 | 4 | 0 | 0 | 0 | 0 | 0 | 0 | 0 | 0 | 0 | 0 | 0 | 2040 | 1340 | 1720 | 4440 | 2080 | 450 | 0 | 0 | 0 | 0 | 0 | 0
2025 | 1 | 1 | 5 | 1194 | 1103.3 | 1826.5 | 668.9 | 852.3 | 1425.9 | 1113.8 | 322.1 | 547.6 | 4819 | 2211.2 | 2025 | 1 | 1 | 5 | 0 | 0 | 0 | 0 | 0 | 0 | 0 | 0 | 0 | 0 | 0 | 2042 | 1340 | 1720 | 4440 | 2080 | 450 | 0 | 0 | 0 | 0 | 0 | 0
2025 | 1 | 1 | 6 | 1240.8 | 1138.3 | 1876.7 | 672.4 | 875.4 | 1464.1 | 1139.4 | 329.7 | 557.6 | 4910.8 | 2253.8 | 2025 | 1 | 1 | 6 | 0 | 0 | 0 | 0 | 0 | 0 | 0 | 0 | 0 | 0 | 0
2025 | 1 | 1 | 7 | 1319.4 | 1190 | 1959.5 | 678.2 | 914.2 | 1529.7 | 1184.3 | 343.7 | 579.5 | 5106 | 2332.6 | 2025 | 1 | 1 | 7 | 0 | 0 | 0 | 0 | 0 | 0 | 0 | 0 | 0 | 0 | 0
2025 | 1 | 1 | 8 | 1371.2 | 1221.8 | 2017.8 | 682 | 943.2 | 1575.8 | 1215.3 | 353.9 | 597.2 | 5252.6 | 2368.1 | 2025 | 1 | 1 | 8 | 3.3 | 3.7 | 6.7 | 0.6 | 4.7 | 5.3 | 4.4 | 0.6 | 0.7 | 2.8 | 5.5
2025 | 1 | 1 | 9 | 1393.4 | 1235.9 | 2063.1 | 685.1 | 973.6 | 1610.1 | 1237 | 362.1 | 615.5 | 5382.1 | 2382.5 | 2025 | 1 | 1 | 9 | 23.5 | 26.6 | 47.8 | 4.5 | 33.5 | 37.6 | 31.6 | 4.5 | 5.2 | 19.7 | 39.4
2025 | 1 | 1 | 10 | 1424.2 | 1265.4 | 2131.6 | 688.4 | 1022.5 | 1663.6 | 1258.6 | 371.7 | 637 | 5522.2 | 2408.6 | 2025 | 1 | 1 | 10 | 59.2 | 67.1 | 120.7 | 11.5 | 84.5 | 95 | 79.8 | 11.4 | 13.1 | 49.8 | 99.5
2025 | 1 | 1 | 11 | 1456.2 | 1294.7 | 2188.3 | 691.6 | 1061.7 | 1711 | 1277.9 | 379.5 | 655.5 | 5651.5 | 2441.8 | 2025 | 1 | 1 | 11 | 84.8 | 96.1 | 172.9 | 16.4 | 121 | 136.1 | 114.4 | 16.3 | 18.7 | 71.4 | 142.6
2025 | 1 | 1 | 12 | 1469.7 | 1315.7 | 2232.6 | 694.2 | 1097.9 | 1747.1 | 1285.5 | 385.5 | 673.2 | 5768.9 | 2481.1 | 2025 | 1 | 1 | 12 | 116.6 | 132.2 | 237.7 | 22.6 | 166.4 | 187 | 157.2 | 22.4 | 25.8 | 98.1 | 196
2025 | 1 | 1 | 13 | 1472.2 | 1325.1 | 2243 | 695 | 1109 | 1759.2 | 1294.9 | 387.9 | 683.9 | 5847.9 | 2533.3 | 2025 | 1 | 1 | 13 | 127.6 | 144.6 | 260 | 24.7 | 182 | 204.6 | 172 | 24.5 | 28.2 | 107.3 | 214.4
2025 | 1 | 1 | 14 | 1483.7 | 1328.8 | 2225.9 | 694.2 | 1085.9 | 1744.4 | 1310 | 389.2 | 685.4 | 5894.7 | 2558.7 | 2025 | 1 | 1 | 14 | 96.4 | 109.2 | 196.4 | 18.7 | 137.5 | 154.6 | 129.9 | 18.5 | 21.3 | 81.1 | 162
2025 | 1 | 1 | 15 | 1490.5 | 1330.5 | 2215 | 694 | 1071.3 | 1734.9 | 1331.2 | 390.5 | 688.4 | 5946.4 | 2624.1 | 2025 | 1 | 1 | 15 | 77.1 | 87.3 | 157 | 14.9 | 109.9 | 123.6 | 103.9 | 14.8 | 17 | 64.8 | 129.5
2025 | 1 | 1 | 16 | 1533.9 | 1350.8 | 2222.2 | 695.6 | 1054.1 | 1738 | 1375.2 | 395.8 | 692.6 | 6030.9 | 2730.4 | 2025 | 1 | 1 | 16 | 34.8 | 39.4 | 70.9 | 6.7 | 49.6 | 55.8 | 46.9 | 6.7 | 7.7 | 29.3 | 58.5
2025 | 1 | 1 | 17 | 1656.4 | 1449 | 2327.9 | 704.3 | 1085.5 | 1826.7 | 1468 | 415.6 | 707.8 | 6265.7 | 2965.3 | 2025 | 1 | 1 | 17 | 4.2 | 4.8 | 8.6 | 0.8 | 6 | 6.7 | 5.7 | 0.8 | 0.9 | 3.5 | 7.1
2025 | 1 | 1 | 18 | 1807.2 | 1498.6 | 2453.2 | 716.4 | 1168 | 1884.7 | 1508.2 | 450.2 | 753.2 | 6583.5 | 3114.9 | 2025 | 1 | 1 | 18 | 0 | 0 | 0 | 0 | 0 | 0 | 0 | 0 | 0 | 0 | 0
2025 | 1 | 1 | 19 | 1814.7 | 1496.8 | 2456.9 | 717.2 | 1174.1 | 1885.1 | 1512.2 | 454.5 | 758 | 6605.8 | 3118.6 | 2025 | 1 | 1 | 19 | 0 | 0 | 0 | 0 | 0 | 0 | 0 | 0 | 0 | 0 | 0
2025 | 1 | 1 | 20 | 1784.6 | 1492.5 | 2439.2 | 714.8 | 1155.2 | 1882.6 | 1515.1 | 446.1 | 749 | 6526.3 | 3109.1 | 2025 | 1 | 1 | 20 | 0 | 0 | 0 | 0 | 0 | 0 | 0 | 0 | 0 | 0 | 0
2025 | 1 | 1 | 21 | 1728.1 | 1465.2 | 2396.7 | 710.1 | 1121.3 | 1866.8 | 1498.8 | 431.9 | 731.2 | 6403.6 | 3074.6 | 2025 | 1 | 1 | 21 | 0 | 0 | 0 | 0 | 0 | 0 | 0 | 0 | 0 | 0 | 0
2025 | 1 | 1 | 22 | 1636.6 | 1443.9 | 2310.9 | 703.5 | 1071.6 | 1817.7 | 1461.4 | 413.8 | 705.8 | 6210.4 | 3008.3 | 2025 | 1 | 1 | 22 | 0 | 0 | 0 | 0 | 0 | 0 | 0 | 0 | 0 | 0 | 0
2025 | 1 | 1 | 23 | 1504.5 | 1314.2 | 2163.4 | 693.2 | 1008.1 | 1687.8 | 1404.1 | 389.1 | 674.6 | 5891.2 | 2857 | 2025 | 1 | 1 | 23 | 0 | 0 | 0 | 0 | 0 | 0 | 0 | 0 | 0 | 0 | 0
2025 | 1 | 1 | 24 | 1385.9 | 1237.4 | 2035.2 | 684.5 | 949.3 | 1587.7 | 1264.8 | 366.3 | 632.4 | 5528.9 | 2573.6 | 2025 | 1 | 1 | 24 | 0 | 0 | 0 | 0 | 0 | 0 | 0 | 0 | 0 | 0 | 0
2025 | 1 | 2 | 1 | 1325 | 1197.1 | 1963.3 | 679.3 | 917.5 | 1538.5 | 1179.1 | 347 | 588.8 | 5157.4 | 2329.5 | 2025 | 1 | 2 | 1 | 0 | 0 | 0 | 0 | 0 | 0 | 0 | 0 | 0 | 0 | 0
2025 | 1 | 2 | 2 | 1277.9 | 1162.8 | 1911.8 | 675.9 | 893.8 | 1499 | 1139.7 | 334.8 | 562.2 | 4930.2 | 2233.9 | 2025 | 1 | 2 | 2 | 0 | 0 | 0 | 0 | 0 | 0 | 0 | 0 | 0 | 0 | 0
2025 | 1 | 2 | 3 | 1268.7 | 1155.6 | 1901.2 | 675.3 | 888.7 | 1490.7 | 1128 | 330.4 | 550.1 | 4830.3 | 2191.3 | 2025 | 1 | 2 | 3 | 0 | 0 | 0 | 0 | 0 | 0 | 0 | 0 | 0 | 0 | 0
2025 | 1 | 2 | 4 | 1273.2 | 1156.2 | 1905.7 | 675.6 | 890.7 | 1493.9 | 1127 | 329.3 | 544.4 | 4786.8 | 2180.2 | 2025 | 1 | 2 | 4 | 0 | 0 | 0 | 0 | 0 | 0 | 0 | 0 | 0 | 0 | 0
2025 | 1 | 2 | 5 | 1313.1 | 1184.4 | 1948.7 | 678.9 | 910.5 | 1526.2 | 1145.5 | 335.1 | 550.2 | 4842.1 | 2222 | 2025 | 1 | 2 | 5 | 0 | 0 | 0 | 0 | 0 | 0 | 0 | 0 | 0 | 0 | 0
2025 | 1 | 2 | 6 | 1423.7 | 1262.1 | 2069.3 | 687.8 | 965.8 | 1616.4 | 1210.9 | 355.5 | 580.6 | 5114.3 | 2353.8 | 2025 | 1 | 2 | 6 | 0 | 0 | 0 | 0 | 0 | 0 | 0 | 0 | 0 | 0 | 0
2025 | 1 | 2 | 7 | 1613.3 | 1434.5 | 2290.5 | 703.1 | 1052.9 | 1816.5 | 1334 | 389.9 | 640.6 | 5647.3 | 2587.5 | 2025 | 1 | 2 | 7 | 0 | 0 | 0 | 0 | 0 | 0 | 0 | 0 | 0 | 0 | 0
2025 | 1 | 2 | 8 | 1723 | 1464.2 | 2389.3 | 711.8 | 1119 | 1866.4 | 1425.9 | 416.6 | 699 | 6150.7 | 2800.5 | 2025 | 1 | 2 | 8 | 4.6 | 5.3 | 9.5 | 0.9 | 6.6 | 7.5 | 6.3 | 0.9 | 1 | 3.9 | 7.8
2025 | 1 | 2 | 9 | 1722.1 | 1482.9 | 2418.6 | 712.6 | 1146.6 | 1893.8 | 1457 | 425.6 | 726.8 | 6420.1 | 2808 | 2025 | 1 | 2 | 9 | 35.4 | 40.1 | 72.1 | 6.9 | 50.5 | 56.7 | 47.7 | 6.8 | 7.8 | 29.8 | 59.5
2025 | 1 | 2 | 10 | 1699.5 | 1536.7 | 2472.1 | 712.4 | 1178.8 | 1962.7 | 1404.7 | 428.1 | 759.7 | 6584 | 2759.4 | 2025 | 1 | 2 | 10 | 91.2 | 103.4 | 185.9 | 17.7 | 130.1 | 146.3 | 123 | 17.5 | 20.1 | 76.7 | 153.3
2025 | 1 | 2 | 11 | 1680.2 | 1494.6 | 2488.3 | 711.9 | 1209.6 | 1984.9 | 1387.8 | 425.4 | 773.8 | 6646.8 | 2733.4 | 2025 | 1 | 2 | 11 | 131.5 | 149.1 | 268.1 | 25.5 | 187.7 | 211 | 177.3 | 25.3 | 29.1 | 110.6 | 221.1
2025 | 1 | 2 | 12 | 1652.8 | 1487.3 | 2456.8 | 710.8 | 1225 | 1934.7 | 1370.7 | 422.5 | 779.1 | 6664 | 2702 | 2025 | 1 | 2 | 12 | 157.7 | 178.7 | 321.4 | 30.5 | 225 | 252.9 | 212.6 | 30.3 | 34.8 | 132.7 | 265.1
2025 | 1 | 2 | 13 | 1627.5 | 1475.8 | 2432.9 | 708.9 | 1217.3 | 1919.3 | 1354 | 421.9 | 779 | 6655.7 | 2683.1 | 2025 | 1 | 2 | 13 | 163.2 | 184.9 | 332.5 | 31.6 | 232.8 | 261.7 | 220 | 31.4 | 36 | 137.3 | 274.3
2025 | 1 | 2 | 14 | 1627.1 | 1472.9 | 2410.7 | 707.5 | 1198.1 | 1904.5 | 1356.2 | 418.6 | 776.3 | 6648.9 | 2685.9 | 2025 | 1 | 2 | 14 | 142.9 | 162 | 291.3 | 27.7 | 203.9 | 229.2 | 192.7 | 27.5 | 31.6 | 120.2 | 240.2
2025 | 1 | 2 | 15 | 1637.5 | 1490.5 | 2385.1 | 706.1 | 1153.8 | 1923.9 | 1372.5 | 416 | 769.1 | 6642.2 | 2728.4 | 2025 | 1 | 2 | 15 | 93.9 | 106.4 | 191.4 | 18.2 | 134 | 150.6 | 126.6 | 18 | 20.7 | 79 | 157.9
2025 | 1 | 2 | 16 | 1671 | 1492.8 | 2379.4 | 706.9 | 1122.2 | 1889.9 | 1444.6 | 424.6 | 770.5 | 6703.1 | 2880 | 2025 | 1 | 2 | 16 | 44.3 | 50.2 | 90.3 | 8.6 | 63.2 | 71 | 59.7 | 8.5 | 9.8 | 37.3 | 74.5
2025 | 1 | 2 | 17 | 1766.7 | 1500.5 | 2415.6 | 712.9 | 1143.1 | 1891.8 | 1486.4 | 443.2 | 797.7 | 6897.9 | 3008 | 2025 | 1 | 2 | 17 | 6.7 | 7.6 | 13.6 | 1.3 | 9.5 | 10.7 | 9 | 1.3 | 1.5 | 5.6 | 11.2
2025 | 1 | 2 | 18 | 1907.6 | 1495.4 | 2490.5 | 723.9 | 1227.7 | 1871.8 | 1507.2 | 480.5 | 842.1 | 7165.5 | 3115.2 | 2025 | 1 | 2 | 18 | 0 | 0 | 0 | 0 | 0 | 0 | 0 | 0 | 0 | 0 | 0
2025 | 1 | 2 | 19 | 1929.2 | 1499.5 | 2511.6 | 725.7 | 1242.3 | 1876 | 1518.6 | 484.3 | 835.5 | 7099 | 3150.8 | 2025 | 1 | 2 | 19 | 0 | 0 | 0 | 0 | 0 | 0 | 0 | 0 | 0 | 0 | 0
2025 | 1 | 2 | 20 | 1885.7 | 1489.2 | 2481.2 | 722.4 | 1216.6 | 1864.3 | 1514 | 472.6 | 805.5 | 6918.9 | 3111.4 | 2025 | 1 | 2 | 20 | 0 | 0 | 0 | 0 | 0 | 0 | 0 | 0 | 0 | 0 | 0
2025 | 1 | 2 | 21 | 1814.4 | 1497.5 | 2446.9 | 716.7 | 1169.4 | 1883.5 | 1504.5 | 448.9 | 767.2 | 6679.5 | 3070.3 | 2025 | 1 | 2 | 21 | 0 | 0 | 0 | 0 | 0 | 0 | 0 | 0 | 0 | 0 | 0
2025 | 1 | 2 | 22 | 1705 | 1461.5 | 2358.4 | 707.9 | 1105.4 | 1858.5 | 1470.1 | 422.1 | 728.1 | 6393.6 | 2965.9 | 2025 | 1 | 2 | 22 | 0 | 0 | 0 | 0 | 0 | 0 | 0 | 0 | 0 | 0 | 0
2025 | 1 | 2 | 23 | 1562.8 | 1386.1 | 2236.9 | 696.8 | 1025.9 | 1807.2 | 1410.5 | 390.4 | 687.3 | 6003.4 | 2786.7 | 2025 | 1 | 2 | 23 | 0 | 0 | 0 | 0 | 0 | 0 | 0 | 0 | 0 | 0 | 0
2025 | 1 | 2 | 24 | 1434.5 | 1272.9 | 2075.2 | 687.5 | 971.4 | 1632.6 | 1269.7 | 369.8 | 637.2 | 5572 | 2510.3 | 2025 | 1 | 2 | 24 | 0 | 0 | 0 | 0 | 0 | 0 | 0 | 0 | 0 | 0 | 0
2025 | 1 | 3 | 1 | 1309.7 | 1186.6 | 1946.3 | 677.8 | 909.8 | 1526.1 | 1171.6 | 344.4 | 586.1 | 5133.2 | 2320.3 | 2025 | 1 | 3 | 1 | 0 | 0 | 0 | 0 | 0 | 0 | 0 | 0 | 0 | 0 | 0
2025 | 1 | 3 | 2 | 1261.5 | 1151.6 | 1893.8 | 674.2 | 885.6 | 1485.7 | 1131 | 332.2 | 559.8 | 4908.9 | 2225.2 | 2025 | 1 | 3 | 2 | 0 | 0 | 0 | 0 | 0 | 0 | 0 | 0 | 0 | 0 | 0
2025 | 1 | 3 | 3 | 1251.2 | 1144.2 | 1881.8 | 673.5 | 879.9 | 1476.6 | 1118.3 | 327.6 | 547.2 | 4805.3 | 2181 | 2025 | 1 | 3 | 3 | 0 | 0 | 0 | 0 | 0 | 0 | 0 | 0 | 0 | 0 | 0
2025 | 1 | 3 | 4 | 1253.9 | 1143.6 | 1884.2 | 673.7 | 881 | 1478.3 | 1115.5 | 326.1 | 541.3 | 4759.2 | 2168.5 | 2025 | 1 | 3 | 4 | 0 | 0 | 0 | 0 | 0 | 0 | 0 | 0 | 0 | 0 | 0
2025 | 1 | 3 | 5 | 1292.5 | 1170 | 1925.2 | 676.9 | 900 | 1509.7 | 1133.4 | 331.6 | 546.6 | 4810.7 | 2208.4 | 2025 | 1 | 3 | 5 | 0 | 0 | 0 | 0 | 0 | 0 | 0 | 0 | 0 | 0 | 0
2025 | 1 | 3 | 6 | 1398.6 | 1244.4 | 2040.1 | 685.4 | 952.9 | 1596.6 | 1197.2 | 351 | 576.4 | 5077 | 2335.8 | 2025 | 1 | 3 | 6 | 0 | 0 | 0 | 0 | 0 | 0 | 0 | 0 | 0 | 0 | 0
2025 | 1 | 3 | 7 | 1581.2 | 1393.7 | 2270.4 | 700.1 | 1034.3 | 1811.5 | 1307.5 | 386.2 | 635.3 | 5600.5 | 2563.6 | 2025 | 1 | 3 | 7 | 0 | 0 | 0 | 0 | 0 | 0 | 0 | 0 | 0 | 0 | 0
2025 | 1 | 3 | 8 | 1692.1 | 1449.2 | 2357.5 | 708.8 | 1103.4 | 1844.3 | 1421 | 409.4 | 692.7 | 6095.1 | 2760.7 | 2025 | 1 | 3 | 8 | 5 | 5.7 | 10.2 | 1 | 7.2 | 8.1 | 6.8 | 1 | 1.1 | 4.2 | 8.4
2025 | 1 | 3 | 9 | 1694.7 | 1490.5 | 2395.6 | 710.1 | 1134.7 | 1884.5 | 1434 | 419.7 | 719.7 | 6367.4 | 2775.7 | 2025 | 1 | 3 | 9 | 39.4 | 44.7 | 80.3 | 7.6 | 56.2 | 63.2 | 53.1 | 7.6 | 8.7 | 33.2 | 66.3
2025 | 1 | 3 | 10 | 1671.1 | 1477.5 | 2462.5 | 710.4 | 1179.6 | 1973.9 | 1394.7 | 420.5 | 754 | 6535.7 | 2752.6 | 2025 | 1 | 3 | 10 | 107.6 | 122 | 219.3 | 20.8 | 153.6 | 172.6 | 145.1 | 20.7 | 23.8 | 90.5 | 180.9
2025 | 1 | 3 | 11 | 1646.7 | 1475 | 2452 | 710.1 | 1222.8 | 1929.8 | 1380.6 | 421.4 | 770.1 | 6602.4 | 2734.5 | 2025 | 1 | 3 | 11 | 158.4 | 179.5 | 322.7 | 30.7 | 225.9 | 254 | 213.5 | 30.4 | 35 | 133.2 | 266.2
2025 | 1 | 3 | 12 | 1618 | 1468.4 | 2443.1 | 708.7 | 1230.3 | 1924.8 | 1364.2 | 424.2 | 775.1 | 6619.3 | 2704.7 | 2025 | 1 | 3 | 12 | 182 | 206.2 | 370.9 | 35.2 | 259.6 | 291.8 | 245.3 | 35 | 40.2 | 153.1 | 305.9
2025 | 1 | 3 | 13 | 1593.2 | 1455.6 | 2413.3 | 706.4 | 1216.6 | 1904.6 | 1345.6 | 421.5 | 773.4 | 6605.9 | 2683 | 2025 | 1 | 3 | 13 | 180.7 | 204.8 | 368.3 | 35 | 257.8 | 289.8 | 243.6 | 34.7 | 39.9 | 152 | 303.7
2025 | 1 | 3 | 14 | 1590 | 1448 | 2383.4 | 704.9 | 1191.6 | 1883.9 | 1345 | 418.6 | 768.5 | 6587 | 2684.2 | 2025 | 1 | 3 | 14 | 155.8 | 176.6 | 317.6 | 30.2 | 222.3 | 249.9 | 210.1 | 29.9 | 34.4 | 131.1 | 261.9
2025 | 1 | 3 | 15 | 1594.3 | 1436.9 | 2343.2 | 703.2 | 1152 | 1853.5 | 1356.5 | 412 | 760.9 | 6566.3 | 2717.1 | 2025 | 1 | 3 | 15 | 111.2 | 126 | 226.7 | 21.5 | 158.7 | 178.4 | 149.9 | 21.4 | 24.6 | 93.6 | 187
2025 | 1 | 3 | 16 | 1628.8 | 1487 | 2356.5 | 703.6 | 1105.6 | 1899.7 | 1393.5 | 414.9 | 761.9 | 6623.4 | 2826.9 | 2025 | 1 | 3 | 16 | 52.8 | 59.9 | 107.7 | 10.2 | 75.4 | 84.7 | 71.2 | 10.2 | 11.7 | 44.4 | 88.8
2025 | 1 | 3 | 17 | 1720.8 | 1480.8 | 2377.1 | 709.1 | 1119.1 | 1875.5 | 1467.2 | 432.9 | 781.2 | 6796.5 | 2977.1 | 2025 | 1 | 3 | 17 | 7.7 | 8.7 | 15.7 | 1.5 | 11 | 12.4 | 10.4 | 1.5 | 1.7 | 6.5 | 13
2025 | 1 | 3 | 18 | 1848.2 | 1492.7 | 2464.5 | 719 | 1189.5 | 1880.2 | 1514.9 | 466.1 | 822.3 | 7043.2 | 3108.6 | 2025 | 1 | 3 | 18 | 0 | 0 | 0 | 0 | 0 | 0 | 0 | 0 | 0 | 0 | 0
2025 | 1 | 3 | 19 | 1858 | 1491.4 | 2468.8 | 719.8 | 1197.8 | 1878.3 | 1509.2 | 468.7 | 812 | 6963.6 | 3115.1 | 2025 | 1 | 3 | 19 | 0 | 0 | 0 | 0 | 0 | 0 | 0 | 0 | 0 | 0 | 0
2025 | 1 | 3 | 20 | 1806.3 | 1497.8 | 2443.5 | 715.8 | 1164.5 | 1884.4 | 1505.2 | 452.1 | 781.9 | 6771 | 3095.3 | 2025 | 1 | 3 | 20 | 0 | 0 | 0 | 0 | 0 | 0 | 0 | 0 | 0 | 0 | 0
2025 | 1 | 3 | 21 | 1736 | 1479 | 2390.8 | 710.2 | 1122.5 | 1870.7 | 1488.6 | 431.2 | 748.2 | 6526.2 | 3037.9 | 2025 | 1 | 3 | 21 | 0 | 0 | 0 | 0 | 0 | 0 | 0 | 0 | 0 | 0 | 0
2025 | 1 | 3 | 22 | 1642.3 | 1445.5 | 2304.8 | 702.7 | 1071.3 | 1819.9 | 1442.9 | 409.9 | 708.1 | 6260.7 | 2917.3 | 2025 | 1 | 3 | 22 | 0 | 0 | 0 | 0 | 0 | 0 | 0 | 0 | 0 | 0 | 0
2025 | 1 | 3 | 23 | 1521.2 | 1324.3 | 2168.9 | 693.5 | 1013.5 | 1730.2 | 1395.4 | 388.6 | 677.9 | 5920.1 | 2760.4 | 2025 | 1 | 3 | 23 | 0 | 0 | 0 | 0 | 0 | 0 | 0 | 0 | 0 | 0 | 0
2025 | 1 | 3 | 24 | 1403 | 1241.9 | 2044.1 | 685 | 956.2 | 1605.6 | 1266.7 | 366 | 633.8 | 5541.6 | 2521.9 | 2025 | 1 | 3 | 24 | 0 | 0 | 0 | 0 | 0 | 0 | 0 | 0 | 0 | 0 | 0
2025 | 1 | 4 | 1 | 1251.7 | 1142 | 1887 | 673.2 | 881.6 | 1477.2 | 1151.2 | 335.3 | 572.7 | 5014.5 | 2284 | 2025 | 1 | 4 | 1 | 0 | 0 | 0 | 0 | 0 | 0 | 0 | 0 | 0 | 0 | 0
2025 | 1 | 4 | 2 | 1198.4 | 1105.1 | 1829.2 | 669.2 | 854.8 | 1432.5 | 1106.3 | 322.7 | 546.6 | 4792.1 | 2177 | 2025 | 1 | 4 | 2 | 0 | 0 | 0 | 0 | 0 | 0 | 0 | 0 | 0 | 0 | 0
2025 | 1 | 4 | 3 | 1183.4 | 1094.4 | 1812.4 | 668.1 | 846.8 | 1419.5 | 1089.9 | 317.4 | 533.4 | 4682.4 | 2126.6 | 2025 | 1 | 4 | 3 | 0 | 0 | 0 | 0 | 0 | 0 | 0 | 0 | 0 | 0 | 0
2025 | 1 | 4 | 4 | 1177.6 | 1088.5 | 1805.5 | 667.6 | 843.6 | 1414.1 | 1082.1 | 314.2 | 524.5 | 4609.8 | 2099.3 | 2025 | 1 | 4 | 4 | 0 | 0 | 0 | 0 | 0 | 0 | 0 | 0 | 0 | 0 | 0
2025 | 1 | 4 | 5 | 1194.9 | 1100 | 1823.5 | 669 | 852 | 1428.1 | 1090.3 | 315.7 | 523.5 | 4605.6 | 2110.8 | 2025 | 1 | 4 | 5 | 0 | 0 | 0 | 0 | 0 | 0 | 0 | 0 | 0 | 0 | 0
2025 | 1 | 4 | 6 | 1246.2 | 1136.8 | 1879.7 | 673.3 | 877.6 | 1469.7 | 1123.4 | 324.3 | 534.1 | 4702.7 | 2171.5 | 2025 | 1 | 4 | 6 | 0 | 0 | 0 | 0 | 0 | 0 | 0 | 0 | 0 | 0 | 0
2025 | 1 | 4 | 7 | 1338.3 | 1197.5 | 1979.3 | 680.7 | 923.6 | 1545.5 | 1184 | 340.8 | 557.6 | 4912.1 | 2297 | 2025 | 1 | 4 | 7 | 0 | 0 | 0 | 0 | 0 | 0 | 0 | 0 | 0 | 0 | 0
2025 | 1 | 4 | 8 | 1421.9 | 1251.5 | 2072.9 | 687.6 | 968.6 | 1617.5 | 1237.3 | 357.7 | 586.8 | 5160.7 | 2404.8 | 2025 | 1 | 4 | 8 | 3.3 | 3.7 | 6.7 | 0.6 | 4.7 | 5.3 | 4.4 | 0.6 | 0.7 | 2.8 | 5.5
2025 | 1 | 4 | 9 | 1465 | 1281 | 2143.6 | 692.1 | 1013.9 | 1674 | 1270.6 | 370.2 | 615.5 | 5376.3 | 2473.8 | 2025 | 1 | 4 | 9 | 28.8 | 32.6 | 58.7 | 5.6 | 41.1 | 46.2 | 38.8 | 5.5 | 6.4 | 24.2 | 48.4
2025 | 1 | 4 | 10 | 1477 | 1309.8 | 2210.4 | 694.8 | 1073.5 | 1730.2 | 1278 | 379.1 | 644.3 | 5556 | 2506.6 | 2025 | 1 | 4 | 10 | 86.8 | 98.4 | 176.9 | 16.8 | 123.8 | 139.2 | 117 | 16.7 | 19.2 | 73 | 145.9
2025 | 1 | 4 | 11 | 1457.6 | 1320.5 | 2244.5 | 695.3 | 1118.6 | 1761.5 | 1266.8 | 382.5 | 666.2 | 5677.5 | 2503.1 | 2025 | 1 | 4 | 11 | 146.1 | 165.5 | 297.7 | 28.3 | 208.4 | 234.3 | 196.9 | 28.1 | 32.3 | 122.9 | 245.5
2025 | 1 | 4 | 12 | 1423.5 | 1317.7 | 2248.5 | 694.3 | 1142.6 | 1768.8 | 1250.2 | 381.5 | 678 | 5730.7 | 2484.4 | 2025 | 1 | 4 | 12 | 190.5 | 215.9 | 388.3 | 36.9 | 271.8 | 305.5 | 256.8 | 36.6 | 42.1 | 160.3 | 320.2
2025 | 1 | 4 | 13 | 1394.1 | 1307.6 | 2227.8 | 692.2 | 1140.4 | 1756.5 | 1233.6 | 378.4 | 680.4 | 5732.4 | 2473.4 | 2025 | 1 | 4 | 13 | 204.3 | 231.4 | 416.2 | 39.6 | 291.4 | 327.5 | 275.3 | 39.2 | 45.1 | 171.8 | 343.3
2025 | 1 | 4 | 14 | 1381.3 | 1296.4 | 2190.3 | 689.9 | 1113.6 | 1731 | 1227.4 | 374.1 | 673.5 | 5693.5 | 2463.7 | 2025 | 1 | 4 | 14 | 182.8 | 207.2 | 372.5 | 35.4 | 260.8 | 293.2 | 246.4 | 35.1 | 40.4 | 153.8 | 307.3
2025 | 1 | 4 | 15 | 1391.3 | 1289.4 | 2150.6 | 688.4 | 1072.2 | 1701.8 | 1235.2 | 371.5 | 664.9 | 5676.1 | 2485.1 | 2025 | 1 | 4 | 15 | 133.3 | 151.1 | 271.7 | 25.8 | 190.2 | 213.8 | 179.7 | 25.6 | 29.5 | 112.2 | 224.1
2025 | 1 | 4 | 16 | 1442.5 | 1301.7 | 2136.2 | 689.5 | 1032.2 | 1690.4 | 1275.3 | 374.9 | 660.3 | 5714.4 | 2560.2 | 2025 | 1 | 4 | 16 | 63 | 71.3 | 128.3 | 12.2 | 89.8 | 101 | 84.9 | 12.1 | 13.9 | 53 | 105.8
2025 | 1 | 4 | 17 | 1551.2 | 1364.8 | 2216.3 | 695.9 | 1033.8 | 1785.8 | 1393.8 | 389.8 | 673.2 | 5876.7 | 2787.5 | 2025 | 1 | 4 | 17 | 9.9 | 11.2 | 20.2 | 1.9 | 14.1 | 15.9 | 13.3 | 1.9 | 2.2 | 8.3 | 16.6
2025 | 1 | 4 | 18 | 1694.4 | 1457.8 | 2349.4 | 706.9 | 1100.3 | 1849.8 | 1472.5 | 414.1 | 703.2 | 6154.4 | 2995.4 | 2025 | 1 | 4 | 18 | 0 | 0 | 0 | 0 | 0 | 0 | 0 | 0 | 0 | 0 | 0
2025 | 1 | 4 | 19 | 1715.6 | 1471.1 | 2372.9 | 708.4 | 1112 | 1864 | 1485.7 | 420.9 | 706.6 | 6228.9 | 3028.2 | 2025 | 1 | 4 | 19 | 0 | 0 | 0 | 0 | 0 | 0 | 0 | 0 | 0 | 0 | 0
2025 | 1 | 4 | 20 | 1672.2 | 1444 | 2328.4 | 705 | 1089.9 | 1833.4 | 1464.9 | 412.7 | 704.1 | 6146.1 | 2968.1 | 2025 | 1 | 4 | 20 | 0 | 0 | 0 | 0 | 0 | 0 | 0 | 0 | 0 | 0 | 0
2025 | 1 | 4 | 21 | 1611.2 | 1441 | 2286 | 700.1 | 1051.8 | 1817.9 | 1428.6 | 396.3 | 689.6 | 6007.3 | 2892.9 | 2025 | 1 | 4 | 21 | 0 | 0 | 0 | 0 | 0 | 0 | 0 | 0 | 0 | 0 | 0
2025 | 1 | 4 | 22 | 1525 | 1335.4 | 2174.3 | 693.3 | 1015.3 | 1739.9 | 1408.5 | 387.1 | 667.9 | 5823.5 | 2818.4 | 2025 | 1 | 4 | 22 | 0 | 0 | 0 | 0 | 0 | 0 | 0 | 0 | 0 | 0 | 0
2025 | 1 | 4 | 23 | 1419 | 1260.9 | 2056.7 | 685.2 | 963.5 | 1621.7 | 1289.2 | 368 | 637.9 | 5566.9 | 2591.8 | 2025 | 1 | 4 | 23 | 0 | 0 | 0 | 0 | 0 | 0 | 0 | 0 | 0 | 0 | 0
2025 | 1 | 4 | 24 | 1315.7 | 1189.5 | 1950.9 | 677.8 | 912.8 | 1533.3 | 1210 | 348.9 | 603 | 5269.3 | 2419.8 | 2025 | 1 | 4 | 24 | 0 | 0 | 0 | 0 | 0 | 0 | 0 | 0 | 0 | 0 | 0
2025 | 1 | 5 | 1 | 1325 | 1182.8 | 1968.4 | 679.4 | 918.4 | 1536.5 | 1201.7 | 350.2 | 597.1 | 5231 | 2399.5 | 2025 | 1 | 5 | 1 | 0 | 0 | 0 | 0 | 0 | 0 | 0 | 0 | 0 | 0 | 0
2025 | 1 | 5 | 2 | 1297.9 | 1161.2 | 1937.8 | 677.4 | 904.5 | 1513.8 | 1171.9 | 342.3 | 579.7 | 5085.4 | 2320.3 | 2025 | 1 | 5 | 2 | 0 | 0 | 0 | 0 | 0 | 0 | 0 | 0 | 0 | 0 | 0
2025 | 1 | 5 | 3 | 1234.2 | 1121.7 | 1869.6 | 672.7 | 872.5 | 1460.2 | 1123.4 | 327.6 | 549.1 | 4822.1 | 2211.2 | 2025 | 1 | 5 | 3 | 0 | 0 | 0 | 0 | 0 | 0 | 0 | 0 | 0 | 0 | 0
2025 | 1 | 5 | 4 | 1262.8 | 1135.4 | 1899 | 674.8 | 886.4 | 1483.6 | 1135.7 | 330.7 | 550.5 | 4840.4 | 2221.5 | 2025 | 1 | 5 | 4 | 0 | 0 | 0 | 0 | 0 | 0 | 0 | 0 | 0 | 0 | 0
2025 | 1 | 5 | 5 | 1277.6 | 1145.1 | 1914.4 | 676.1 | 893.5 | 1495.6 | 1142.7 | 331.8 | 549.2 | 4833.2 | 2230.6 | 2025 | 1 | 5 | 5 | 0 | 0 | 0 | 0 | 0 | 0 | 0 | 0 | 0 | 0 | 0
2025 | 1 | 5 | 6 | 1320.5 | 1175.2 | 1961.2 | 679.8 | 914.9 | 1530.2 | 1170 | 338.9 | 557.6 | 4910.7 | 2279.3 | 2025 | 1 | 5 | 6 | 0 | 0 | 0 | 0 | 0 | 0 | 0 | 0 | 0 | 0 | 0
2025 | 1 | 5 | 7 | 1396.3 | 1224.5 | 2043.7 | 686.1 | 952.8 | 1592.4 | 1219.9 | 352.2 | 575.1 | 5067.3 | 2375.6 | 2025 | 1 | 5 | 7 | 0 | 0 | 0 | 0 | 0 | 0 | 0 | 0 | 0 | 0 | 0
2025 | 1 | 5 | 8 | 1465.2 | 1268.4 | 2124.4 | 691.9 | 992.6 | 1653.7 | 1265.5 | 366.1 | 597.6 | 5253.2 | 2449.1 | 2025 | 1 | 5 | 8 | 5.5 | 6.2 | 11.2 | 1.1 | 7.8 | 8.8 | 7.4 | 1.1 | 1.2 | 4.6 | 9.2
2025 | 1 | 5 | 9 | 1504.6 | 1296.7 | 2204.8 | 696.7 | 1048.6 | 1717.2 | 1299.6 | 378.4 | 624.7 | 5440.3 | 2500.8 | 2025 | 1 | 5 | 9 | 44.1 | 50 | 90 | 8.5 | 63 | 70.8 | 59.5 | 8.5 | 9.8 | 37.1 | 74.2
2025 | 1 | 5 | 10 | 1515.5 | 1328.5 | 2292.4 | 700.3 | 1128.3 | 1789.4 | 1313 | 388.4 | 656 | 5618.6 | 2534.4 | 2025 | 1 | 5 | 10 | 124.3 | 140.8 | 253.3 | 24.1 | 177.3 | 199.3 | 167.5 | 23.9 | 27.4 | 104.5 | 208.9
2025 | 1 | 5 | 11 | 1500.8 | 1344.5 | 2341.2 | 701.5 | 1184.9 | 1832.1 | 1307 | 393.5 | 681.9 | 5764.1 | 2542.1 | 2025 | 1 | 5 | 11 | 193.4 | 219.1 | 394.1 | 37.4 | 275.9 | 310.1 | 260.7 | 37.2 | 42.7 | 162.7 | 325
2025 | 1 | 5 | 12 | 1480 | 1350.4 | 2359.5 | 701.7 | 1215.7 | 1851 | 1297.9 | 394.9 | 697 | 5845.8 | 2534.2 | 2025 | 1 | 5 | 12 | 238.2 | 269.9 | 485.4 | 46.1 | 339.8 | 382 | 321.1 | 45.8 | 52.6 | 200.4 | 400.4
2025 | 1 | 5 | 13 | 1467.5 | 1352.4 | 2350.7 | 700.7 | 1216.6 | 1848.5 | 1291.9 | 394 | 702.3 | 5878.2 | 2545.4 | 2025 | 1 | 5 | 13 | 246.2 | 279 | 501.8 | 47.7 | 351.3 | 394.9 | 331.9 | 47.3 | 54.4 | 207.1 | 413.9
2025 | 1 | 5 | 14 | 1464.6 | 1347.9 | 2317.2 | 698.7 | 1188.5 | 1825.7 | 1292.6 | 391.6 | 699.5 | 5883.9 | 2554.9 | 2025 | 1 | 5 | 14 | 218 | 247.1 | 444.3 | 42.2 | 311.1 | 349.7 | 293.9 | 41.9 | 48.2 | 183.4 | 366.5
2025 | 1 | 5 | 15 | 1485.4 | 1345.7 | 2277.6 | 697.5 | 1141.9 | 1796.9 | 1309.5 | 390.3 | 692.8 | 5895.4 | 2590.9 | 2025 | 1 | 5 | 15 | 157.3 | 178.3 | 320.6 | 30.5 | 224.5 | 252.3 | 212.1 | 30.2 | 34.8 | 132.3 | 264.4
2025 | 1 | 5 | 16 | 1549.4 | 1362.4 | 2262.8 | 699.1 | 1095 | 1785.6 | 1358.2 | 395 | 690.1 | 5966.1 | 2684.1 | 2025 | 1 | 5 | 16 | 72.9 | 82.6 | 148.6 | 14.1 | 104 | 117 | 98.3 | 14 | 16.1 | 61.3 | 122.6
2025 | 1 | 5 | 17 | 1677.3 | 1457.8 | 2343.6 | 706.9 | 1101.5 | 1846.4 | 1456.4 | 410 | 705.5 | 6168.8 | 2910 | 2025 | 1 | 5 | 17 | 11.9 | 13.5 | 24.3 | 2.3 | 17 | 19.1 | 16.1 | 2.3 | 2.6 | 10 | 20
2025 | 1 | 5 | 18 | 1841.9 | 1493.2 | 2464.4 | 719.5 | 1186.5 | 1880.3 | 1510.3 | 446.9 | 743.7 | 6503.5 | 3095.1 | 2025 | 1 | 5 | 18 | 0 | 0 | 0 | 0 | 0 | 0 | 0 | 0 | 0 | 0 | 0
2025 | 1 | 5 | 19 | 1870.6 | 1495.7 | 2477.8 | 721.6 | 1207.3 | 1876.4 | 1508.8 | 458.1 | 759.2 | 6615.8 | 3110.7 | 2025 | 1 | 5 | 19 | 0 | 0 | 0 | 0 | 0 | 0 | 0 | 0 | 0 | 0 | 0
2025 | 1 | 5 | 20 | 1832.6 | 1498.3 | 2459.5 | 718.6 | 1182.3 | 1888 | 1513.7 | 450 | 752.9 | 6559.7 | 3090 | 2025 | 1 | 5 | 20 | 0 | 0 | 0 | 0 | 0 | 0 | 0 | 0 | 0 | 0 | 0
2025 | 1 | 5 | 21 | 1767.1 | 1486.4 | 2417.2 | 713.1 | 1141.3 | 1882.8 | 1496.7 | 434.2 | 737.2 | 6442.2 | 3046.8 | 2025 | 1 | 5 | 21 | 0 | 0 | 0 | 0 | 0 | 0 | 0 | 0 | 0 | 0 | 0
2025 | 1 | 5 | 22 | 1665.1 | 1443.9 | 2322.2 | 705 | 1085.7 | 1827.2 | 1454.5 | 414 | 707.1 | 6249.6 | 2939.2 | 2025 | 1 | 5 | 22 | 0 | 0 | 0 | 0 | 0 | 0 | 0 | 0 | 0 | 0 | 0
2025 | 1 | 5 | 23 | 1538.9 | 1336.2 | 2202.3 | 695.1 | 1019.8 | 1762.4 | 1403.4 | 389.8 | 680.5 | 5943.3 | 2797.9 | 2025 | 1 | 5 | 23 | 0 | 0 | 0 | 0 | 0 | 0 | 0 | 0 | 0 | 0 | 0
2025 | 1 | 5 | 24 | 1427.3 | 1260.1 | 2070.7 | 687 | 968.3 | 1625.5 | 1271.2 | 370 | 638 | 5578.7 | 2537.8 | 2025 | 1 | 5 | 24 | 0 | 0 | 0 | 0 | 0 | 0 | 0 | 0 | 0 | 0 | 0
2025 | 1 | 6 | 1 | 1315 | 1182.6 | 1955.5 | 678.2 | 913 | 1529.1 | 1177.3 | 346.4 | 587.8 | 5148.3 | 2336.9 | 2025 | 1 | 6 | 1 | 0 | 0 | 0 | 0 | 0 | 0 | 0 | 0 | 0 | 0 | 0
2025 | 1 | 6 | 2 | 1274.7 | 1152.9 | 1911.5 | 675.4 | 892.7 | 1495.1 | 1141.1 | 336 | 565.4 | 4958.6 | 2250.5 | 2025 | 1 | 6 | 2 | 0 | 0 | 0 | 0 | 0 | 0 | 0 | 0 | 0 | 0 | 0
2025 | 1 | 6 | 3 | 1272.4 | 1152.2 | 1908.3 | 675.3 | 891.1 | 1492.7 | 1132.5 | 332.9 | 555.2 | 4875.9 | 2216.1 | 2025 | 1 | 6 | 3 | 0 | 0 | 0 | 0 | 0 | 0 | 0 | 0 | 0 | 0 | 0
2025 | 1 | 6 | 4 | 1282.3 | 1155.8 | 1918.3 | 675.9 | 895.7 | 1500.3 | 1134.1 | 332.6 | 551.1 | 4845.6 | 2212 | 2025 | 1 | 6 | 4 | 0 | 0 | 0 | 0 | 0 | 0 | 0 | 0 | 0 | 0 | 0
2025 | 1 | 6 | 5 | 1327 | 1187.5 | 1966.8 | 679.8 | 918 | 1536.4 | 1155.3 | 339.6 | 558.9 | 4919.4 | 2259.4 | 2025 | 1 | 6 | 5 | 0 | 0 | 0 | 0 | 0 | 0 | 0 | 0 | 0 | 0 | 0
2025 | 1 | 6 | 6 | 1441 | 1269.5 | 2090.5 | 688.9 | 974.9 | 1629.7 | 1222.7 | 360.4 | 590.5 | 5201.6 | 2392.7 | 2025 | 1 | 6 | 6 | 0 | 0 | 0 | 0 | 0 | 0 | 0 | 0 | 0 | 0 | 0
2025 | 1 | 6 | 7 | 1630.7 | 1441.1 | 2305.5 | 704.4 | 1065 | 1817.1 | 1354.1 | 391 | 648.1 | 5712.7 | 2626.1 | 2025 | 1 | 6 | 7 | 0 | 0 | 0 | 0 | 0 | 0 | 0 | 0 | 0 | 0 | 0
2025 | 1 | 6 | 8 | 1747.2 | 1476.6 | 2412.6 | 713.9 | 1133.6 | 1877.9 | 1427.2 | 422.4 | 704.3 | 6205.9 | 2853.6 | 2025 | 1 | 6 | 8 | 5.5 | 6.3 | 11.3 | 1.1 | 7.9 | 8.9 | 7.5 | 1.1 | 1.2 | 4.7 | 9.3
2025 | 1 | 6 | 9 | 1752.5 | 1497.9 | 2462.7 | 715.2 | 1171.6 | 1924.4 | 1472.4 | 432.3 | 739.1 | 6486.4 | 2890.7 | 2025 | 1 | 6 | 9 | 45.2 | 51.2 | 92.1 | 8.8 | 64.5 | 72.5 | 60.9 | 8.7 | 10 | 38 | 76
2025 | 1 | 6 | 10 | 1726.3 | 1544.3 | 2543.8 | 716.2 | 1226.9 | 2024.7 | 1422 | 436.1 | 774.3 | 6660.3 | 2820.7 | 2025 | 1 | 6 | 10 | 128.6 | 145.7 | 262.1 | 24.9 | 183.5 | 206.3 | 173.4 | 24.7 | 28.4 | 108.2 | 216.2
2025 | 1 | 6 | 11 | 1699.2 | 1519.5 | 2551 | 716.4 | 1287.3 | 2003.4 | 1404.4 | 433.1 | 792.2 | 6732.5 | 2800.3 | 2025 | 1 | 6 | 11 | 199 | 225.5 | 405.5 | 38.5 | 283.9 | 319.1 | 268.3 | 38.2 | 44 | 167.4 | 334.5
2025 | 1 | 6 | 12 | 1667.9 | 1516.9 | 2555.9 | 715.6 | 1310.3 | 2010.7 | 1386.8 | 436.1 | 799.9 | 6752.2 | 2769.1 | 2025 | 1 | 6 | 12 | 240.8 | 272.8 | 490.6 | 46.6 | 343.5 | 386.1 | 324.5 | 46.3 | 53.2 | 202.5 | 404.7
2025 | 1 | 6 | 13 | 1643.4 | 1507.7 | 2534.9 | 713.7 | 1305.3 | 1998.5 | 1370 | 434.9 | 800 | 6742.4 | 2749.1 | 2025 | 1 | 6 | 13 | 249 | 282.1 | 507.4 | 48.2 | 355.2 | 399.3 | 335.6 | 47.8 | 55 | 209.4 | 418.5
2025 | 1 | 6 | 14 | 1644 | 1504.6 | 2506.6 | 712.4 | 1280.1 | 1979.3 | 1370.9 | 431.9 | 795.9 | 6733.5 | 2749.6 | 2025 | 1 | 6 | 14 | 221.9 | 251.5 | 452.3 | 43 | 316.6 | 355.9 | 299.2 | 42.6 | 49 | 186.7 | 373
2025 | 1 | 6 | 15 | 1657.2 | 1496.4 | 2458.6 | 710.7 | 1228.7 | 1943.3 | 1386.3 | 423.9 | 787.4 | 6729.8 | 2784.3 | 2025 | 1 | 6 | 15 | 160 | 181.3 | 326.1 | 31 | 228.3 | 256.6 | 215.7 | 30.7 | 35.3 | 134.6 | 269
2025 | 1 | 6 | 16 | 1706.3 | 1529.8 | 2443.9 | 711.3 | 1169.1 | 1938.3 | 1439.9 | 433.4 | 787.7 | 6809 | 2940.4 | 2025 | 1 | 6 | 16 | 75.2 | 85.2 | 153.2 | 14.6 | 107.3 | 120.6 | 101.3 | 14.4 | 16.6 | 63.2 | 126.4
2025 | 1 | 6 | 17 | 1816 | 1512.5 | 2458.5 | 717.5 | 1177.8 | 1905.3 | 1504.5 | 455.6 | 815.3 | 7006.2 | 3057.5 | 2025 | 1 | 6 | 17 | 12.6 | 14.3 | 25.7 | 2.4 | 18 | 20.2 | 17 | 2.4 | 2.8 | 10.6 | 21.2
2025 | 1 | 6 | 18 | 1967.1 | 1512.6 | 2543.2 | 729 | 1261.7 | 1895.7 | 1529 | 492.6 | 858.7 | 7284.2 | 3176.7 | 2025 | 1 | 6 | 18 | 0 | 0 | 0 | 0 | 0 | 0 | 0 | 0 | 0 | 0 | 0
2025 | 1 | 6 | 19 | 1989.8 | 1517.5 | 2564.7 | 730.7 | 1275.4 | 1902.8 | 1543.7 | 496.6 | 854.3 | 7235.2 | 3209.1 | 2025 | 1 | 6 | 19 | 0 | 0 | 0 | 0 | 0 | 0 | 0 | 0 | 0 | 0 | 0
2025 | 1 | 6 | 20 | 1944.7 | 1499.2 | 2526.8 | 727.1 | 1250.9 | 1883.5 | 1523.3 | 485.8 | 832.2 | 7072.7 | 3153.5 | 2025 | 1 | 6 | 20 | 0 | 0 | 0 | 0 | 0 | 0 | 0 | 0 | 0 | 0 | 0
2025 | 1 | 6 | 21 | 1869.1 | 1491.5 | 2473.7 | 721.1 | 1204 | 1874.7 | 1512.7 | 463.7 | 792.1 | 6842.4 | 3103.5 | 2025 | 1 | 6 | 21 | 0 | 0 | 0 | 0 | 0 | 0 | 0 | 0 | 0 | 0 | 0
2025 | 1 | 6 | 22 | 1752.3 | 1486.8 | 2399 | 711.8 | 1130.8 | 1879.4 | 1487.3 | 432.3 | 750.3 | 6552.1 | 3023.9 | 2025 | 1 | 6 | 22 | 0 | 0 | 0 | 0 | 0 | 0 | 0 | 0 | 0 | 0 | 0
2025 | 1 | 6 | 23 | 1604.5 | 1436.4 | 2280.3 | 700 | 1046 | 1817.4 | 1420 | 396.6 | 701.7 | 6135.7 | 2854 | 2025 | 1 | 6 | 23 | 0 | 0 | 0 | 0 | 0 | 0 | 0 | 0 | 0 | 0 | 0
2025 | 1 | 6 | 24 | 1474 | 1298.2 | 2116.3 | 690.6 | 990.8 | 1665.5 | 1290.8 | 377 | 649.8 | 5682.7 | 2560.6 | 2025 | 1 | 6 | 24 | 0 | 0 | 0 | 0 | 0 | 0 | 0 | 0 | 0 | 0 | 0
2025 | 1 | 7 | 1 | 1408.1 | 1247.2 | 2052.7 | 686 | 958.9 | 1607 | 1235.4 | 361.9 | 611.4 | 5357.7 | 2434 | 2025 | 1 | 7 | 1 | 0 | 0 | 0 | 0 | 0 | 0 | 0 | 0 | 0 | 0 | 0
2025 | 1 | 7 | 2 | 1363.3 | 1213.3 | 2003.9 | 683 | 936.3 | 1569.2 | 1197.5 | 350.4 | 586.5 | 5145.3 | 2343.2 | 2025 | 1 | 7 | 2 | 0 | 0 | 0 | 0 | 0 | 0 | 0 | 0 | 0 | 0 | 0
2025 | 1 | 7 | 3 | 1356.1 | 1209.7 | 1995.8 | 682.5 | 932.4 | 1562.5 | 1187.5 | 346.5 | 574.8 | 5049.3 | 2305.3 | 2025 | 1 | 7 | 3 | 0 | 0 | 0 | 0 | 0 | 0 | 0 | 0 | 0 | 0 | 0
2025 | 1 | 7 | 4 | 1364.3 | 1211.1 | 2003.7 | 683.3 | 936.1 | 1568.9 | 1188.9 | 345.9 | 570.3 | 5015.5 | 2301.2 | 2025 | 1 | 7 | 4 | 0 | 0 | 0 | 0 | 0 | 0 | 0 | 0 | 0 | 0 | 0
2025 | 1 | 7 | 5 | 1406.1 | 1240.6 | 2048.9 | 686.8 | 956.8 | 1602.8 | 1209.8 | 352.3 | 577.2 | 5080.9 | 2346.9 | 2025 | 1 | 7 | 5 | 0 | 0 | 0 | 0 | 0 | 0 | 0 | 0 | 0 | 0 | 0
2025 | 1 | 7 | 6 | 1519.4 | 1320 | 2178.7 | 696 | 1013.1 | 1702.1 | 1277.7 | 373.1 | 608.6 | 5362.1 | 2481.8 | 2025 | 1 | 7 | 6 | 0 | 0 | 0 | 0 | 0 | 0 | 0 | 0 | 0 | 0 | 0
2025 | 1 | 7 | 7 | 1709.6 | 1445.7 | 2375.9 | 711.3 | 1108.6 | 1850.8 | 1420.2 | 406.4 | 668.9 | 5896.7 | 2754.2 | 2025 | 1 | 7 | 7 | 0 | 0 | 0 | 0 | 0 | 0 | 0 | 0 | 0 | 0 | 0
2025 | 1 | 7 | 8 | 1818.5 | 1497.4 | 2462.5 | 720 | 1175.3 | 1892.4 | 1463.2 | 437.4 | 720 | 6403.7 | 2896.1 | 2025 | 1 | 7 | 8 | 4.4 | 5 | 9 | 0.9 | 6.3 | 7.1 | 6 | 0.8 | 1 | 3.7 | 7.4
2025 | 1 | 7 | 9 | 1818.1 | 1528.2 | 2501 | 720.6 | 1199.6 | 1939 | 1482.8 | 447.7 | 765.1 | 6691.3 | 2938.3 | 2025 | 1 | 7 | 9 | 35 | 39.7 | 71.3 | 6.8 | 49.9 | 56.1 | 47.2 | 6.7 | 7.7 | 29.4 | 58.8
2025 | 1 | 7 | 10 | 1790.3 | 1555.1 | 2553.7 | 720.3 | 1239.7 | 1999.6 | 1496.7 | 449.3 | 795.8 | 6857.5 | 2939.8 | 2025 | 1 | 7 | 10 | 98.8 | 111.9 | 201.3 | 19.1 | 140.9 | 158.4 | 133.2 | 19 | 21.8 | 83.1 | 166
2025 | 1 | 7 | 11 | 1765.7 | 1600.6 | 2601.4 | 719.9 | 1270.4 | 2063.9 | 1451.1 | 449.9 | 811.9 | 6923.3 | 2872.7 | 2025 | 1 | 7 | 11 | 153.6 | 174 | 313 | 29.7 | 219.1 | 246.3 | 207 | 29.5 | 33.9 | 129.2 | 258.1
2025 | 1 | 7 | 12 | 1733.5 | 1549.3 | 2597.7 | 719.2 | 1294.3 | 2065.9 | 1432.1 | 446.1 | 818.3 | 6941.6 | 2837.7 | 2025 | 1 | 7 | 12 | 192.2 | 217.8 | 391.6 | 37.2 | 274.2 | 308.2 | 259.1 | 36.9 | 42.4 | 161.7 | 323
2025 | 1 | 7 | 13 | 1706.3 | 1538.2 | 2556.7 | 717.1 | 1292 | 2016.1 | 1413.9 | 439.9 | 818.6 | 6931.3 | 2816.9 | 2025 | 1 | 7 | 13 | 200.9 | 227.6 | 409.4 | 38.9 | 286.6 | 322.1 | 270.8 | 38.6 | 44.4 | 169 | 337.6
2025 | 1 | 7 | 14 | 1708 | 1534.1 | 2539 | 715.7 | 1263.3 | 2029 | 1412.4 | 439.8 | 814.8 | 6924.4 | 2815 | 2025 | 1 | 7 | 14 | 171.6 | 194.4 | 349.6 | 33.2 | 244.8 | 275.1 | 231.3 | 33 | 37.9 | 144.3 | 288.4
2025 | 1 | 7 | 15 | 1714.6 | 1573.6 | 2524.8 | 714.3 | 1218.7 | 2022.7 | 1422.8 | 439.8 | 809.3 | 6917.9 | 2849.4 | 2025 | 1 | 7 | 15 | 128.6 | 145.7 | 262.1 | 24.9 | 183.5 | 206.3 | 173.4 | 24.7 | 28.4 | 108.2 | 216.2
2025 | 1 | 7 | 16 | 1756.4 | 1535.3 | 2469.5 | 715.1 | 1186.5 | 1948.2 | 1499.8 | 445.1 | 815.2 | 6991 | 2979.1 | 2025 | 1 | 7 | 16 | 61.3 | 69.5 | 124.9 | 11.9 | 87.5 | 98.3 | 82.6 | 11.8 | 13.5 | 51.6 | 103.1
2025 | 1 | 7 | 17 | 1864.1 | 1503.1 | 2486.3 | 721.5 | 1207.1 | 1895.2 | 1511.8 | 472.8 | 845.2 | 7189.8 | 3080.1 | 2025 | 1 | 7 | 17 | 10.5 | 11.9 | 21.4 | 2 | 15 | 16.8 | 14.1 | 2 | 2.3 | 8.8 | 17.6
2025 | 1 | 7 | 18 | 2016.7 | 1530.7 | 2583.5 | 733.2 | 1290.3 | 1911.2 | 1548.8 | 506.5 | 884.4 | 7474.2 | 3215.5 | 2025 | 1 | 7 | 18 | 0 | 0 | 0 | 0 | 0 | 0 | 0 | 0 | 0 | 0 | 0
2025 | 1 | 7 | 19 | 2040.7 | 1538.2 | 2607.7 | 735.1 | 1304.6 | 1921.6 | 1562.7 | 510.7 | 880 | 7421.4 | 3258.5 | 2025 | 1 | 7 | 19 | 0 | 0 | 0 | 0 | 0 | 0 | 0 | 0 | 0 | 0 | 0
2025 | 1 | 7 | 20 | 1996.2 | 1517.1 | 2569.6 | 731.7 | 1280.4 | 1901 | 1542.6 | 499.4 | 857.2 | 7253.1 | 3206.8 | 2025 | 1 | 7 | 20 | 0 | 0 | 0 | 0 | 0 | 0 | 0 | 0 | 0 | 0 | 0
2025 | 1 | 7 | 21 | 1921.9 | 1492.9 | 2506.2 | 725.8 | 1238.3 | 1872 | 1511.3 | 480.8 | 820.3 | 7017.2 | 3116 | 2025 | 1 | 7 | 21 | 0 | 0 | 0 | 0 | 0 | 0 | 0 | 0 | 0 | 0 | 0
2025 | 1 | 7 | 22 | 1808.2 | 1496.3 | 2442.7 | 716.6 | 1164.7 | 1882.8 | 1498.8 | 447.9 | 771.9 | 6723.7 | 3056.5 | 2025 | 1 | 7 | 22 | 0 | 0 | 0 | 0 | 0 | 0 | 0 | 0 | 0 | 0 | 0
2025 | 1 | 7 | 23 | 1659.9 | 1442.9 | 2314.8 | 705 | 1081.2 | 1825.1 | 1431.9 | 413.1 | 712.1 | 6302.6 | 2886.7 | 2025 | 1 | 7 | 23 | 0 | 0 | 0 | 0 | 0 | 0 | 0 | 0 | 0 | 0 | 0
2025 | 1 | 7 | 24 | 1528.7 | 1333.1 | 2186.9 | 695.5 | 1016.5 | 1739 | 1340 | 388 | 668.7 | 5850 | 2631.1 | 2025 | 1 | 7 | 24 | 0 | 0 | 0 | 0 | 0 | 0 | 0 | 0 | 0 | 0 | 0
2025 | 1 | 8 | 1 | 1408.5 | 1272.4 | 2095.1 | 689.5 | 978.8 | 1640.7 | 1260.1 | 369.4 | 624.6 | 5474 | 2481.2 | 2025 | 1 | 8 | 1 | 0 | 0 | 0 | 0 | 0 | 0 | 0 | 0 | 0 | 0 | 0
2025 | 1 | 8 | 2 | 1364.1 | 1238.5 | 2046.8 | 686.4 | 956.5 | 1603.2 | 1222.3 | 358 | 599.6 | 5261.5 | 2392.5 | 2025 | 1 | 8 | 2 | 0 | 0 | 0 | 0 | 0 | 0 | 0 | 0 | 0 | 0 | 0
2025 | 1 | 8 | 3 | 1356.7 | 1235.5 | 2038.4 | 685.9 | 952.4 | 1596.5 | 1212.4 | 353.9 | 587.5 | 5161.6 | 2357.9 | 2025 | 1 | 8 | 3 | 0 | 0 | 0 | 0 | 0 | 0 | 0 | 0 | 0 | 0 | 0
2025 | 1 | 8 | 4 | 1364.3 | 1237.3 | 2046.7 | 686.6 | 956 | 1601.9 | 1215.2 | 353.6 | 583.1 | 5128.8 | 2357 | 2025 | 1 | 8 | 4 | 0 | 0 | 0 | 0 | 0 | 0 | 0 | 0 | 0 | 0 | 0
2025 | 1 | 8 | 5 | 1405.6 | 1267 | 2091.9 | 690.2 | 976.6 | 1635 | 1236.3 | 360 | 589.8 | 5192.8 | 2404.9 | 2025 | 1 | 8 | 5 | 0 | 0 | 0 | 0 | 0 | 0 | 0 | 0 | 0 | 0 | 0
2025 | 1 | 8 | 6 | 1517.7 | 1352.7 | 2245.9 | 699.1 | 1024.5 | 1779 | 1303.6 | 380.4 | 620.9 | 5471.4 | 2541.9 | 2025 | 1 | 8 | 6 | 0 | 0 | 0 | 0 | 0 | 0 | 0 | 0 | 0 | 0 | 0
2025 | 1 | 8 | 7 | 1705.2 | 1469 | 2404.1 | 714.3 | 1127.5 | 1869.8 | 1426 | 415.7 | 681.9 | 6011.8 | 2844 | 2025 | 1 | 8 | 7 | 0 | 0 | 0 | 0 | 0 | 0 | 0 | 0 | 0 | 0 | 0
2025 | 1 | 8 | 8 | 1812.6 | 1498.5 | 2474.3 | 722.9 | 1195.5 | 1888.2 | 1482.7 | 446.2 | 739.2 | 6522.2 | 2936.5 | 2025 | 1 | 8 | 8 | 3.4 | 3.9 | 7 | 0.7 | 4.9 | 5.5 | 4.6 | 0.7 | 0.8 | 2.9 | 5.8
2025 | 1 | 8 | 9 | 1813.4 | 1531.3 | 2518.4 | 723.6 | 1218 | 1933.6 | 1505.3 | 457 | 780.6 | 6810.4 | 2965.3 | 2025 | 1 | 8 | 9 | 31.3 | 35.5 | 63.8 | 6.1 | 44.7 | 50.2 | 42.2 | 6 | 6.9 | 26.4 | 52.7
2025 | 1 | 8 | 10 | 1787 | 1570 | 2576 | 723.1 | 1249.6 | 2012.5 | 1534.7 | 457.8 | 814.5 | 6979.6 | 3005 | 2025 | 1 | 8 | 10 | 89.1 | 101 | 181.6 | 17.3 | 127.1 | 142.9 | 120.1 | 17.1 | 19.7 | 75 | 149.8
2025 | 1 | 8 | 11 | 1764.1 | 1593.3 | 2597.3 | 722.4 | 1277 | 2040.7 | 1474.8 | 456.3 | 828.9 | 7046.8 | 2930.9 | 2025 | 1 | 8 | 11 | 132.7 | 150.3 | 270.4 | 25.7 | 189.3 | 212.8 | 178.8 | 25.5 | 29.3 | 111.6 | 223
2025 | 1 | 8 | 12 | 1736.4 | 1616.5 | 2606.4 | 721.2 | 1278.4 | 2067.1 | 1458 | 453.6 | 835.2 | 7068.5 | 2877.3 | 2025 | 1 | 8 | 12 | 155.5 | 176.2 | 316.9 | 30.1 | 221.9 | 249.4 | 209.6 | 29.9 | 34.4 | 130.8 | 261.4
2025 | 1 | 8 | 13 | 1711.8 | 1607 | 2590.7 | 719.1 | 1262.9 | 2067.2 | 1442.2 | 450.2 | 834.7 | 7063.3 | 2859.3 | 2025 | 1 | 8 | 13 | 155.3 | 176 | 316.5 | 30.1 | 221.6 | 249.1 | 209.3 | 29.8 | 34.3 | 130.6 | 261
2025 | 1 | 8 | 14 | 1711.2 | 1594.9 | 2558 | 717.7 | 1243.8 | 2031.9 | 1443.7 | 448.4 | 832.5 | 7056.7 | 2864.6 | 2025 | 1 | 8 | 14 | 133.3 | 151 | 271.6 | 25.8 | 190.1 | 213.7 | 179.6 | 25.6 | 29.4 | 112.1 | 224
2025 | 1 | 8 | 15 | 1717.7 | 1549.6 | 2505 | 716.5 | 1215.3 | 1976 | 1477.8 | 447 | 827.9 | 7052.6 | 2969.9 | 2025 | 1 | 8 | 15 | 93.3 | 105.7 | 190.2 | 18.1 | 133.1 | 149.6 | 125.8 | 17.9 | 20.6 | 78.5 | 156.8
2025 | 1 | 8 | 16 | 1754 | 1541 | 2484.7 | 717.5 | 1190.1 | 1947.9 | 1498.4 | 455.5 | 837 | 7127.3 | 3002.6 | 2025 | 1 | 8 | 16 | 43.1 | 48.8 | 87.8 | 8.3 | 61.5 | 69.1 | 58.1 | 8.3 | 9.5 | 36.3 | 72.4
2025 | 1 | 8 | 17 | 1855.7 | 1496.2 | 2494.7 | 724.3 | 1226.6 | 1875.9 | 1525.2 | 481.8 | 863.9 | 7327.3 | 3108.5 | 2025 | 1 | 8 | 17 | 8.1 | 9.2 | 16.5 | 1.6 | 11.5 | 13 | 10.9 | 1.6 | 1.8 | 6.8 | 13.6
2025 | 1 | 8 | 18 | 2008.9 | 1541.6 | 2611.9 | 736.4 | 1308.3 | 1924.3 | 1572.2 | 515 | 901.8 | 7615.6 | 3270 | 2025 | 1 | 8 | 18 | 0 | 0 | 0 | 0 | 0 | 0 | 0 | 0 | 0 | 0 | 0
2025 | 1 | 8 | 19 | 2034.9 | 1552.9 | 2640.4 | 738.5 | 1323.4 | 1939 | 1588.1 | 519.8 | 897.9 | 7567.5 | 3315.5 | 2025 | 1 | 8 | 19 | 0 | 0 | 0 | 0 | 0 | 0 | 0 | 0 | 0 | 0 | 0
2025 | 1 | 8 | 20 | 1992.8 | 1528.7 | 2603.8 | 735.1 | 1300.9 | 1917.7 | 1565.6 | 509.7 | 876.5 | 7396.2 | 3253.2 | 2025 | 1 | 8 | 20 | 0 | 0 | 0 | 0 | 0 | 0 | 0 | 0 | 0 | 0 | 0
2025 | 1 | 8 | 21 | 1922.2 | 1500.7 | 2543.3 | 729.4 | 1260.3 | 1893.3 | 1537.6 | 491.3 | 844.4 | 7164.1 | 3178 | 2025 | 1 | 8 | 21 | 0 | 0 | 0 | 0 | 0 | 0 | 0 | 0 | 0 | 0 | 0
2025 | 1 | 8 | 22 | 1812.7 | 1493 | 2467 | 720.5 | 1193.7 | 1879.3 | 1513.9 | 461.7 | 795.2 | 6867.7 | 3098.3 | 2025 | 1 | 8 | 22 | 0 | 0 | 0 | 0 | 0 | 0 | 0 | 0 | 0 | 0 | 0
2025 | 1 | 8 | 23 | 1663.8 | 1448.6 | 2358.8 | 708.8 | 1104.7 | 1856.1 | 1463.8 | 423.2 | 734.6 | 6442.9 | 2941.1 | 2025 | 1 | 8 | 23 | 0 | 0 | 0 | 0 | 0 | 0 | 0 | 0 | 0 | 0 | 0
2025 | 1 | 8 | 24 | 1530.5 | 1376.5 | 2256.8 | 699 | 1029.9 | 1809.4 | 1404.6 | 391 | 684.2 | 5987.1 | 2733.8 | 2025 | 1 | 8 | 24 | 0 | 0 | 0 | 0 | 0 | 0 | 0 | 0 | 0 | 0 | 0
2025 | 1 | 9 | 1 | 1442.3 | 1292.3 | 2132.2 | 692.2 | 995.8 | 1668.1 | 1289 | 377 | 639.3 | 5603.8 | 2551.9 | 2025 | 1 | 9 | 1 | 0 | 0 | 0 | 0 | 0 | 0 | 0 | 0 | 0 | 0 | 0
2025 | 1 | 9 | 2 | 1397.7 | 1259 | 2083.6 | 689.1 | 973.3 | 1630.6 | 1250.7 | 365.3 | 613.6 | 5385.6 | 2457.6 | 2025 | 1 | 9 | 2 | 0 | 0 | 0 | 0 | 0 | 0 | 0 | 0 | 0 | 0 | 0
2025 | 1 | 9 | 3 | 1389.8 | 1255.2 | 2074.6 | 688.7 | 968.9 | 1623.5 | 1239.9 | 361 | 600.6 | 5277.9 | 2415.5 | 2025 | 1 | 9 | 3 | 0 | 0 | 0 | 0 | 0 | 0 | 0 | 0 | 0 | 0 | 0
2025 | 1 | 9 | 4 | 1399.8 | 1257.1 | 2085.1 | 689.5 | 973.7 | 1631 | 1242.9 | 360.6 | 595.7 | 5240.4 | 2411.7 | 2025 | 1 | 9 | 4 | 0 | 0 | 0 | 0 | 0 | 0 | 0 | 0 | 0 | 0 | 0
2025 | 1 | 9 | 5 | 1442.5 | 1287.1 | 2131 | 693.1 | 994.8 | 1665.6 | 1263 | 367 | 601.9 | 5300.2 | 2457.6 | 2025 | 1 | 9 | 5 | 0 | 0 | 0 | 0 | 0 | 0 | 0 | 0 | 0 | 0 | 0
2025 | 1 | 9 | 6 | 1555.2 | 1400.8 | 2282.6 | 702.2 | 1042.1 | 1815.9 | 1343.5 | 387.6 | 632.5 | 5573.6 | 2592.9 | 2025 | 1 | 9 | 6 | 0 | 0 | 0 | 0 | 0 | 0 | 0 | 0 | 0 | 0 | 0
2025 | 1 | 9 | 7 | 1743.5 | 1484.2 | 2433.4 | 717.5 | 1150.6 | 1882.2 | 1442.4 | 423.8 | 692.2 | 6102.7 | 2871.3 | 2025 | 1 | 9 | 7 | 0 | 0 | 0 | 0 | 0 | 0 | 0 | 0 | 0 | 0 | 0
2025 | 1 | 9 | 8 | 1852.2 | 1499.4 | 2498 | 726.3 | 1222.8 | 1872.8 | 1493.6 | 457.5 | 750.7 | 6610.5 | 2983.7 | 2025 | 1 | 9 | 8 | 3.1 | 3.5 | 6.3 | 0.6 | 4.4 | 4.9 | 4.1 | 0.6 | 0.7 | 2.6 | 5.2
2025 | 1 | 9 | 9 | 1857.7 | 1521 | 2530.1 | 727.3 | 1243.1 | 1915.1 | 1521.5 | 469.2 | 793.9 | 6899.9 | 3014 | 2025 | 1 | 9 | 9 | 25.5 | 28.9 | 51.9 | 4.9 | 36.4 | 40.9 | 34.4 | 4.9 | 5.6 | 21.4 | 42.8
2025 | 1 | 9 | 10 | 1841.3 | 1567.2 | 2584.2 | 726.8 | 1262.6 | 1986.7 | 1529.6 | 472.2 | 829 | 7080.4 | 3011.7 | 2025 | 1 | 9 | 10 | 64.3 | 72.9 | 131.1 | 12.5 | 91.7 | 103.1 | 86.7 | 12.4 | 14.2 | 54.1 | 108.1
2025 | 1 | 9 | 11 | 1827.9 | 1587.7 | 2603.1 | 725.8 | 1272.3 | 2023.9 | 1536.8 | 471.9 | 845.3 | 7161.1 | 3023.1 | 2025 | 1 | 9 | 11 | 87.5 | 99.1 | 178.3 | 16.9 | 124.8 | 140.3 | 117.9 | 16.8 | 19.3 | 73.6 | 147
2025 | 1 | 9 | 12 | 1800.3 | 1591.1 | 2609.6 | 724.8 | 1273.8 | 2042.5 | 1534.4 | 466.8 | 851.1 | 7184.4 | 3010.4 | 2025 | 1 | 9 | 12 | 108.5 | 122.9 | 221 | 21 | 154.7 | 173.9 | 146.2 | 20.8 | 24 | 91.2 | 182.3
2025 | 1 | 9 | 13 | 1770.1 | 1579.3 | 2586.6 | 722.4 | 1265.5 | 2032.6 | 1485.5 | 461.2 | 850.7 | 7173.4 | 2966.5 | 2025 | 1 | 9 | 13 | 116.9 | 132.4 | 238.1 | 22.6 | 166.7 | 187.4 | 157.5 | 22.5 | 25.8 | 98.3 | 196.4
2025 | 1 | 9 | 14 | 1761 | 1573.2 | 2567.6 | 720.8 | 1253.9 | 2020.7 | 1489.5 | 458.6 | 847.6 | 7158.5 | 2971.4 | 2025 | 1 | 9 | 14 | 109.5 | 124.1 | 223.2 | 21.2 | 156.2 | 175.6 | 147.6 | 21 | 24.2 | 92.1 | 184.1
2025 | 1 | 9 | 15 | 1758.7 | 1564 | 2541.2 | 719.5 | 1232.5 | 2000.3 | 1529.1 | 456.7 | 842.4 | 7143.2 | 3009.6 | 2025 | 1 | 9 | 15 | 88 | 99.7 | 179.3 | 17 | 125.5 | 141.1 | 118.6 | 16.9 | 19.4 | 74 | 147.9
2025 | 1 | 9 | 16 | 1792.8 | 1539.9 | 2504.8 | 720.3 | 1208.1 | 1944.5 | 1521.8 | 465.7 | 848.5 | 7206.7 | 3047.4 | 2025 | 1 | 9 | 16 | 36.7 | 41.6 | 74.8 | 7.1 | 52.4 | 58.9 | 49.5 | 7.1 | 8.1 | 30.9 | 61.7
2025 | 1 | 9 | 17 | 1890.1 | 1504.2 | 2517.9 | 727 | 1247.7 | 1887.5 | 1523.4 | 489.8 | 874.2 | 7407.1 | 3124.2 | 2025 | 1 | 9 | 17 | 8 | 9.1 | 16.3 | 1.6 | 11.4 | 12.9 | 10.8 | 1.5 | 1.8 | 6.7 | 13.5
2025 | 1 | 9 | 18 | 2044.2 | 1555.1 | 2645 | 738.9 | 1327.6 | 1943.1 | 1588.2 | 522.6 | 912 | 7698 | 3302 | 2025 | 1 | 9 | 18 | 0 | 0 | 0 | 0 | 0 | 0 | 0 | 0 | 0 | 0 | 0
2025 | 1 | 9 | 19 | 2072 | 1568 | 2677 | 741.2 | 1343 | 1963 | 1607 | 527 | 908 | 7648.3 | 3351 | 2025 | 1 | 9 | 19 | 0 | 0 | 0 | 0 | 0 | 0 | 0 | 0 | 0 | 0 | 0
2025 | 1 | 9 | 20 | 2031.4 | 1543.6 | 2639.1 | 738 | 1321.3 | 1939.7 | 1584.2 | 517.1 | 887.1 | 7473.3 | 3281 | 2025 | 1 | 9 | 20 | 0 | 0 | 0 | 0 | 0 | 0 | 0 | 0 | 0 | 0 | 0
2025 | 1 | 9 | 21 | 1961.1 | 1514.7 | 2573.3 | 732.4 | 1283.2 | 1901.1 | 1548.9 | 498.7 | 853.4 | 7234 | 3204 | 2025 | 1 | 9 | 21 | 0 | 0 | 0 | 0 | 0 | 0 | 0 | 0 | 0 | 0 | 0
2025 | 1 | 9 | 22 | 1852.2 | 1490 | 2485.8 | 723.5 | 1220 | 1863.5 | 1510.4 | 473 | 806.3 | 6939.6 | 3110.3 | 2025 | 1 | 9 | 22 | 0 | 0 | 0 | 0 | 0 | 0 | 0 | 0 | 0 | 0 | 0
2025 | 1 | 9 | 23 | 1704.3 | 1469.8 | 2396.9 | 711.9 | 1126.4 | 1875.7 | 1484.3 | 430.7 | 746.3 | 6525.8 | 2983.4 | 2025 | 1 | 9 | 23 | 0 | 0 | 0 | 0 | 0 | 0 | 0 | 0 | 0 | 0 | 0
2025 | 1 | 9 | 24 | 1571.6 | 1426.1 | 2288.5 | 702.3 | 1052.1 | 1817.7 | 1420.2 | 398.1 | 694.4 | 6077.4 | 2816.2 | 2025 | 1 | 9 | 24 | 0 | 0 | 0 | 0 | 0 | 0 | 0 | 0 | 0 | 0 | 0
2025 | 1 | 10 | 1 | 1384.8 | 1257 | 2070.4 | 687.3 | 967.2 | 1620.8 | 1252.3 | 366.3 | 622.3 | 5454.2 | 2485.1 | 2025 | 1 | 10 | 1 | 0 | 0 | 0 | 0 | 0 | 0 | 0 | 0 | 0 | 0 | 0
2025 | 1 | 10 | 2 | 1338.9 | 1223 | 2020.7 | 683.9 | 944.1 | 1582.2 | 1212.8 | 354.6 | 596.9 | 5237.8 | 2391.4 | 2025 | 1 | 10 | 2 | 0 | 0 | 0 | 0 | 0 | 0 | 0 | 0 | 0 | 0 | 0
2025 | 1 | 10 | 3 | 1329.4 | 1218 | 2009.6 | 683.3 | 938.9 | 1573.8 | 1200.6 | 349.9 | 583.7 | 5128.2 | 2347.5 | 2025 | 1 | 10 | 3 | 0 | 0 | 0 | 0 | 0 | 0 | 0 | 0 | 0 | 0 | 0
2025 | 1 | 10 | 4 | 1335.8 | 1218.2 | 2016 | 683.8 | 941.8 | 1578.5 | 1200.6 | 349.1 | 578.1 | 5085 | 2339.8 | 2025 | 1 | 10 | 4 | 0 | 0 | 0 | 0 | 0 | 0 | 0 | 0 | 0 | 0 | 0
2025 | 1 | 10 | 5 | 1376.4 | 1245.8 | 2059.1 | 687.3 | 961.8 | 1611.5 | 1219.7 | 354.7 | 583.8 | 5139.6 | 2382.8 | 2025 | 1 | 10 | 5 | 0 | 0 | 0 | 0 | 0 | 0 | 0 | 0 | 0 | 0 | 0
2025 | 1 | 10 | 6 | 1483.8 | 1320.8 | 2185.9 | 695.9 | 1014.6 | 1710.4 | 1284.1 | 374.5 | 613.6 | 5406.3 | 2512.5 | 2025 | 1 | 10 | 6 | 0 | 0 | 0 | 0 | 0 | 0 | 0 | 0 | 0 | 0 | 0
2025 | 1 | 10 | 7 | 1665.2 | 1443.1 | 2370.9 | 710.6 | 1106.1 | 1848 | 1419.5 | 406.6 | 672.3 | 5926.4 | 2796.4 | 2025 | 1 | 10 | 7 | 0 | 0 | 0 | 0 | 0 | 0 | 0 | 0 | 0 | 0 | 0
2025 | 1 | 10 | 8 | 1775.8 | 1498.1 | 2458.9 | 719.4 | 1171.9 | 1890.7 | 1466.7 | 437.4 | 722.5 | 6422.1 | 2908 | 2025 | 1 | 10 | 8 | 2.9 | 3.3 | 6 | 0.6 | 4.2 | 4.7 | 3.9 | 0.6 | 0.6 | 2.5 | 4.9
2025 | 1 | 10 | 9 | 1786.4 | 1519.4 | 2493 | 720.9 | 1196.2 | 1925.2 | 1490.9 | 449.4 | 766.8 | 6712.5 | 2945.6 | 2025 | 1 | 10 | 9 | 24.4 | 27.6 | 49.6 | 4.7 | 34.8 | 39.1 | 32.8 | 4.7 | 5.4 | 20.5 | 40.9
2025 | 1 | 10 | 10 | 1772.2 | 1547.1 | 2538.6 | 720.8 | 1224.3 | 1980.5 | 1512 | 453.1 | 799.4 | 6894.5 | 2985.3 | 2025 | 1 | 10 | 10 | 68.9 | 78.1 | 140.4 | 13.3 | 98.3 | 110.5 | 92.9 | 13.2 | 15.2 | 57.9 | 115.8
2025 | 1 | 10 | 11 | 1752.5 | 1563.7 | 2560.4 | 720.1 | 1247.1 | 2008.2 | 1500.3 | 452.6 | 816 | 6974.1 | 2982 | 2025 | 1 | 10 | 11 | 106 | 120.1 | 216 | 20.5 | 151.2 | 170 | 142.9 | 20.4 | 23.4 | 89.2 | 178.1
2025 | 1 | 10 | 12 | 1722.4 | 1588.9 | 2562.4 | 718.8 | 1248.7 | 2023.9 | 1461 | 449.5 | 821.5 | 6994.5 | 2894 | 2025 | 1 | 10 | 12 | 128.5 | 145.7 | 262 | 24.9 | 183.4 | 206.1 | 173.3 | 24.7 | 28.4 | 108.1 | 216.1
2025 | 1 | 10 | 13 | 1694.4 | 1580 | 2545.2 | 716.2 | 1230.2 | 2022.7 | 1441 | 445.4 | 819.7 | 6979.7 | 2865 | 2025 | 1 | 10 | 13 | 128.5 | 145.7 | 262 | 24.9 | 183.4 | 206.1 | 173.3 | 24.7 | 28.4 | 108.1 | 216.1
2025 | 1 | 10 | 14 | 1687.5 | 1563.5 | 2506.4 | 714.3 | 1208.4 | 1987.3 | 1438.3 | 442.3 | 814.3 | 6956.5 | 2873.5 | 2025 | 1 | 10 | 14 | 106.6 | 120.8 | 217.2 | 20.6 | 152.1 | 170.9 | 143.7 | 20.5 | 23.5 | 89.7 | 179.1
2025 | 1 | 10 | 15 | 1682.7 | 1536 | 2467.9 | 712.8 | 1185 | 1948.7 | 1469.2 | 439.4 | 806.9 | 6929.1 | 2954.7 | 2025 | 1 | 10 | 15 | 81.6 | 92.5 | 166.3 | 15.8 | 116.4 | 130.9 | 110 | 15.7 | 18 | 68.7 | 137.2
2025 | 1 | 10 | 16 | 1708.5 | 1511.5 | 2445.2 | 713.5 | 1166.4 | 1926.2 | 1484.7 | 444 | 812.3 | 6983.3 | 2975.8 | 2025 | 1 | 10 | 16 | 43.7 | 49.5 | 89.1 | 8.5 | 62.3 | 70.1 | 58.9 | 8.4 | 9.7 | 36.8 | 73.4
2025 | 1 | 10 | 17 | 1799.9 | 1501.5 | 2470.7 | 719.3 | 1189.7 | 1902.2 | 1509.8 | 467 | 840.6 | 7161.9 | 3082.1 | 2025 | 1 | 10 | 17 | 8 | 9.1 | 16.3 | 1.6 | 11.4 | 12.9 | 10.8 | 1.5 | 1.8 | 6.7 | 13.5
2025 | 1 | 10 | 18 | 1936.4 | 1512.7 | 2552.6 | 729.9 | 1267.9 | 1898.8 | 1541.5 | 499.9 | 877.9 | 7425.1 | 3209.7 | 2025 | 1 | 10 | 18 | 0 | 0 | 0 | 0 | 0 | 0 | 0 | 0 | 0 | 0 | 0
2025 | 1 | 10 | 19 | 1950.9 | 1511 | 2567.5 | 731.1 | 1277.6 | 1905 | 1550.3 | 502.7 | 870.4 | 7357.5 | 3247 | 2025 | 1 | 10 | 19 | 0 | 0 | 0 | 0 | 0 | 0 | 0 | 0 | 0 | 0 | 0
2025 | 1 | 10 | 20 | 1901.5 | 1496.2 | 2526 | 727.2 | 1249.8 | 1882 | 1536.2 | 489.6 | 846.1 | 7168.8 | 3187.6 | 2025 | 1 | 10 | 20 | 0 | 0 | 0 | 0 | 0 | 0 | 0 | 0 | 0 | 0 | 0
2025 | 1 | 10 | 21 | 1832.5 | 1494.2 | 2477.1 | 721.7 | 1208.1 | 1871.2 | 1509.4 | 470.3 | 804.6 | 6919.8 | 3118 | 2025 | 1 | 10 | 21 | 0 | 0 | 0 | 0 | 0 | 0 | 0 | 0 | 0 | 0 | 0
2025 | 1 | 10 | 22 | 1739.6 | 1487.9 | 2424.3 | 714.2 | 1148 | 1882.7 | 1499.6 | 442 | 762.3 | 6650.5 | 3057.2 | 2025 | 1 | 10 | 22 | 0 | 0 | 0 | 0 | 0 | 0 | 0 | 0 | 0 | 0 | 0
2025 | 1 | 10 | 23 | 1614.5 | 1443.9 | 2313.8 | 704.7 | 1078.8 | 1822.7 | 1447.5 | 413.4 | 710.6 | 6291.2 | 2910 | 2025 | 1 | 10 | 23 | 0 | 0 | 0 | 0 | 0 | 0 | 0 | 0 | 0 | 0 | 0
2025 | 1 | 10 | 24 | 1493 | 1320.8 | 2201.5 | 695.8 | 1018.8 | 1743.7 | 1396.1 | 389.5 | 675 | 5905 | 2722.1 | 2025 | 1 | 10 | 24 | 0 | 0 | 0 | 0 | 0 | 0 | 0 | 0 | 0 | 0 | 0
2025 | 1 | 11 | 1 | 1228.7 | 1154.1 | 1904.8 | 674.4 | 889.8 | 1491.4 | 1163.3 | 338.8 | 579.5 | 5075 | 2314.6 | 2025 | 1 | 11 | 1 | 0 | 0 | 0 | 0 | 0 | 0 | 0 | 0 | 0 | 0 | 0
2025 | 1 | 11 | 2 | 1177.2 | 1118.2 | 1849 | 670.6 | 864 | 1448.2 | 1119.5 | 326.4 | 554 | 4858.1 | 2209.5 | 2025 | 1 | 11 | 2 | 0 | 0 | 0 | 0 | 0 | 0 | 0 | 0 | 0 | 0 | 0
2025 | 1 | 11 | 3 | 1161.9 | 1107.6 | 1831.9 | 669.4 | 855.9 | 1434.8 | 1103 | 321 | 540.5 | 4745.9 | 2158.7 | 2025 | 1 | 11 | 3 | 0 | 0 | 0 | 0 | 0 | 0 | 0 | 0 | 0 | 0 | 0
2025 | 1 | 11 | 4 | 1155.5 | 1101.1 | 1824.5 | 668.9 | 852.4 | 1429 | 1094.7 | 317.8 | 531.3 | 4670.1 | 2130.8 | 2025 | 1 | 11 | 4 | 0 | 0 | 0 | 0 | 0 | 0 | 0 | 0 | 0 | 0 | 0
2025 | 1 | 11 | 5 | 1172.9 | 1112.8 | 1842.7 | 670.3 | 860.9 | 1443 | 1103.1 | 319.2 | 530.3 | 4666.3 | 2142.7 | 2025 | 1 | 11 | 5 | 0 | 0 | 0 | 0 | 0 | 0 | 0 | 0 | 0 | 0 | 0
2025 | 1 | 11 | 6 | 1223.9 | 1149.2 | 1898.6 | 674.6 | 886.4 | 1484.3 | 1135.8 | 327.9 | 540.8 | 4761.9 | 2203.1 | 2025 | 1 | 11 | 6 | 0 | 0 | 0 | 0 | 0 | 0 | 0 | 0 | 0 | 0 | 0
2025 | 1 | 11 | 7 | 1314.7 | 1208.8 | 1997.1 | 682 | 931.8 | 1558.8 | 1195.6 | 344.2 | 564 | 4968.7 | 2326.9 | 2025 | 1 | 11 | 7 | 0 | 0 | 0 | 0 | 0 | 0 | 0 | 0 | 0 | 0 | 0
2025 | 1 | 11 | 8 | 1397.5 | 1262.8 | 2091.9 | 688.9 | 978.2 | 1631.6 | 1248.7 | 361.2 | 593.4 | 5216.3 | 2434.6 | 2025 | 1 | 11 | 8 | 5.3 | 6 | 10.8 | 1 | 7.6 | 8.5 | 7.2 | 1 | 1.2 | 4.5 | 8.9
2025 | 1 | 11 | 9 | 1436.7 | 1293.3 | 2170.2 | 693.7 | 1032.8 | 1694.3 | 1280.3 | 374 | 623.5 | 5431.6 | 2502.8 | 2025 | 1 | 11 | 9 | 42.7 | 48.4 | 87.1 | 8.3 | 61 | 68.5 | 57.6 | 8.2 | 9.4 | 35.9 | 71.8
2025 | 1 | 11 | 10 | 1440.1 | 1322.6 | 2248.5 | 696.6 | 1107.8 | 1759.6 | 1283.9 | 383 | 654.6 | 5608.2 | 2532.6 | 2025 | 1 | 11 | 10 | 121.8 | 138 | 248.2 | 23.6 | 173.8 | 195.3 | 164.2 | 23.4 | 26.9 | 102.5 | 204.7
2025 | 1 | 11 | 11 | 1417.4 | 1333.4 | 2287.1 | 697 | 1158.8 | 1794.4 | 1271.4 | 386.3 | 677.6 | 5729.8 | 2527.9 | 2025 | 1 | 11 | 11 | 189.2 | 214.4 | 385.5 | 36.6 | 269.9 | 303.4 | 255 | 36.3 | 41.8 | 159.1 | 318
2025 | 1 | 11 | 12 | 1385.4 | 1330.4 | 2288.2 | 696 | 1178.8 | 1799.3 | 1255.9 | 385.5 | 688.9 | 5785.3 | 2510 | 2025 | 1 | 11 | 12 | 228.4 | 258.8 | 465.4 | 44.2 | 325.8 | 366.2 | 307.9 | 43.9 | 50.4 | 192.1 | 383.9
2025 | 1 | 11 | 13 | 1358.3 | 1320 | 2263.6 | 693.9 | 1171.8 | 1784 | 1240.7 | 382.3 | 690.6 | 5788.4 | 2499.5 | 2025 | 1 | 11 | 13 | 235.5 | 266.9 | 479.9 | 45.6 | 336 | 377.7 | 317.5 | 45.2 | 52 | 198.1 | 395.8
2025 | 1 | 11 | 14 | 1348.9 | 1308.2 | 2220.5 | 691.5 | 1137.9 | 1753.9 | 1236.2 | 377.8 | 682.7 | 5751.2 | 2490.5 | 2025 | 1 | 11 | 14 | 204.8 | 232 | 417.3 | 39.7 | 292.1 | 328.4 | 276 | 39.3 | 45.2 | 172.2 | 344.2
2025 | 1 | 11 | 15 | 1360.4 | 1301 | 2178 | 689.8 | 1093.2 | 1722.6 | 1244.7 | 375.3 | 673.6 | 5734.3 | 2512.2 | 2025 | 1 | 11 | 15 | 150.9 | 171 | 307.5 | 29.2 | 215.3 | 242 | 203.4 | 29 | 33.3 | 126.9 | 253.6
2025 | 1 | 11 | 16 | 1413.1 | 1313 | 2160.2 | 690.9 | 1049.1 | 1708.5 | 1285.2 | 378.6 | 668.6 | 5773.3 | 2588.3 | 2025 | 1 | 11 | 16 | 75.3 | 85.4 | 153.5 | 14.6 | 107.5 | 120.8 | 101.5 | 14.5 | 16.6 | 63.4 | 126.6
2025 | 1 | 11 | 17 | 1524.2 | 1380.2 | 2243.6 | 697.1 | 1043.4 | 1812.5 | 1407.7 | 392 | 680.5 | 5935.8 | 2833.8 | 2025 | 1 | 11 | 17 | 15.1 | 17.2 | 30.9 | 2.9 | 21.6 | 24.3 | 20.4 | 2.9 | 3.3 | 12.7 | 25.4
2025 | 1 | 11 | 18 | 1670.1 | 1468.4 | 2365.6 | 708.2 | 1108.3 | 1860 | 1480.3 | 418.4 | 705.7 | 6214 | 3019.6 | 2025 | 1 | 11 | 18 | 0 | 0 | 0 | 0 | 0 | 0 | 0 | 0 | 0 | 0 | 0
2025 | 1 | 11 | 19 | 1692 | 1481.3 | 2388.4 | 709.7 | 1120.6 | 1868.9 | 1488.9 | 424.6 | 713.2 | 6289.9 | 3044.3 | 2025 | 1 | 11 | 19 | 0 | 0 | 0 | 0 | 0 | 0 | 0 | 0 | 0 | 0 | 0
2025 | 1 | 11 | 20 | 1650 | 1453.7 | 2347.2 | 706.4 | 1098.9 | 1847.6 | 1474.8 | 417.5 | 705.8 | 6209.1 | 2997.3 | 2025 | 1 | 11 | 20 | 0 | 0 | 0 | 0 | 0 | 0 | 0 | 0 | 0 | 0 | 0
2025 | 1 | 11 | 21 | 1590.8 | 1445.6 | 2296.7 | 701.6 | 1064.7 | 1817.5 | 1438.9 | 402.2 | 697.2 | 6074.6 | 2913.2 | 2025 | 1 | 11 | 21 | 0 | 0 | 0 | 0 | 0 | 0 | 0 | 0 | 0 | 0 | 0
2025 | 1 | 11 | 22 | 1506.3 | 1360.8 | 2214.5 | 694.9 | 1021.8 | 1783.1 | 1417.2 | 389.6 | 675.8 | 5893 | 2852.7 | 2025 | 1 | 11 | 22 | 0 | 0 | 0 | 0 | 0 | 0 | 0 | 0 | 0 | 0 | 0
2025 | 1 | 11 | 23 | 1399.8 | 1275.5 | 2079.1 | 686.8 | 973.8 | 1638.8 | 1303.9 | 372.3 | 645.7 | 5636.2 | 2627.4 | 2025 | 1 | 11 | 23 | 0 | 0 | 0 | 0 | 0 | 0 | 0 | 0 | 0 | 0 | 0
2025 | 1 | 11 | 24 | 1295.9 | 1203.6 | 1972.5 | 679.3 | 922.8 | 1550.1 | 1224.3 | 353 | 610.8 | 5337.7 | 2454.2 | 2025 | 1 | 11 | 24 | 0 | 0 | 0 | 0 | 0 | 0 | 0 | 0 | 0 | 0 | 0
2025 | 1 | 12 | 1 | 1294.6 | 1188.4 | 1978 | 680 | 923 | 1544.7 | 1211.3 | 352.1 | 601 | 5265.1 | 2413.5 | 2025 | 1 | 12 | 1 | 0 | 0 | 0 | 0 | 0 | 0 | 0 | 0 | 0 | 0 | 0
2025 | 1 | 12 | 2 | 1269.4 | 1167.9 | 1949.4 | 678.1 | 910.1 | 1523.5 | 1182.5 | 344.5 | 584.2 | 5125 | 2336.5 | 2025 | 1 | 12 | 2 | 0 | 0 | 0 | 0 | 0 | 0 | 0 | 0 | 0 | 0 | 0
2025 | 1 | 12 | 3 | 1205.2 | 1128.2 | 1880.8 | 673.4 | 877.9 | 1469.6 | 1133.6 | 329.7 | 553.3 | 4859.4 | 2226.7 | 2025 | 1 | 12 | 3 | 0 | 0 | 0 | 0 | 0 | 0 | 0 | 0 | 0 | 0 | 0
2025 | 1 | 12 | 4 | 1232.9 | 1141.1 | 1909.2 | 675.5 | 891.3 | 1492.2 | 1145.6 | 332.5 | 554.3 | 4873.8 | 2235.7 | 2025 | 1 | 12 | 4 | 0 | 0 | 0 | 0 | 0 | 0 | 0 | 0 | 0 | 0 | 0
2025 | 1 | 12 | 5 | 1247.8 | 1150.8 | 1924.7 | 676.7 | 898.4 | 1504.1 | 1152.6 | 333.6 | 552.9 | 4866.4 | 2244.9 | 2025 | 1 | 12 | 5 | 0 | 0 | 0 | 0 | 0 | 0 | 0 | 0 | 0 | 0 | 0
2025 | 1 | 12 | 6 | 1290.1 | 1180.3 | 1971 | 680.3 | 919.5 | 1538.3 | 1179.5 | 340.7 | 561.2 | 4942.3 | 2292.9 | 2025 | 1 | 12 | 6 | 0 | 0 | 0 | 0 | 0 | 0 | 0 | 0 | 0 | 0 | 0
2025 | 1 | 12 | 7 | 1364.5 | 1228.7 | 2052.4 | 686.6 | 956.8 | 1599.2 | 1228.5 | 353.8 | 578.4 | 5096.1 | 2387.2 | 2025 | 1 | 12 | 7 | 0 | 0 | 0 | 0 | 0 | 0 | 0 | 0 | 0 | 0 | 0
2025 | 1 | 12 | 8 | 1433.7 | 1272.5 | 2132.9 | 692.4 | 996.3 | 1660.3 | 1274.3 | 367.8 | 600.7 | 5281.5 | 2461.1 | 2025 | 1 | 12 | 8 | 4.9 | 5.5 | 9.9 | 0.9 | 7 | 7.8 | 6.6 | 0.9 | 1.1 | 4.1 | 8.2
2025 | 1 | 12 | 9 | 1480.2 | 1301.9 | 2207.4 | 697.4 | 1043 | 1719 | 1311.7 | 380.3 | 626.6 | 5473.7 | 2516.9 | 2025 | 1 | 12 | 9 | 30 | 34 | 61.1 | 5.8 | 42.8 | 48.1 | 40.4 | 5.8 | 6.6 | 25.2 | 50.4
2025 | 1 | 12 | 10 | 1502.1 | 1334.3 | 2281.5 | 700.7 | 1104 | 1780.2 | 1330.4 | 390.3 | 655.6 | 5659.8 | 2556.5 | 2025 | 1 | 12 | 10 | 83.9 | 95.1 | 171.1 | 16.3 | 119.8 | 134.6 | 113.2 | 16.1 | 18.5 | 70.6 | 141.1
2025 | 1 | 12 | 11 | 1497 | 1350.7 | 2318.7 | 701.7 | 1144.5 | 1813.4 | 1328.8 | 395.4 | 679.6 | 5811.9 | 2568.7 | 2025 | 1 | 12 | 11 | 130.7 | 148.1 | 266.4 | 25.3 | 186.5 | 209.6 | 176.2 | 25.1 | 28.9 | 110 | 219.7
2025 | 1 | 12 | 12 | 1488.5 | 1356.9 | 2321.6 | 701.7 | 1154.3 | 1819.9 | 1325.3 | 396.7 | 691.8 | 5901.5 | 2566.4 | 2025 | 1 | 12 | 12 | 146.4 | 165.9 | 298.3 | 28.3 | 208.8 | 234.8 | 197.3 | 28.1 | 32.3 | 123.1 | 246
2025 | 1 | 12 | 13 | 1480.9 | 1358.6 | 2306.1 | 700.5 | 1146 | 1812 | 1321.9 | 395.9 | 695.8 | 5937.2 | 2579.6 | 2025 | 1 | 12 | 13 | 142 | 160.9 | 289.5 | 27.5 | 202.6 | 227.8 | 191.5 | 27.3 | 31.4 | 119.5 | 238.7
2025 | 1 | 12 | 14 | 1475.9 | 1353.6 | 2274.3 | 698.5 | 1120.7 | 1790.5 | 1321.8 | 393.4 | 693.5 | 5941.5 | 2587.4 | 2025 | 1 | 12 | 14 | 118 | 133.7 | 240.4 | 22.8 | 168.3 | 189.2 | 159 | 22.7 | 26.1 | 99.2 | 198.3
2025 | 1 | 12 | 15 | 1482.3 | 1350.9 | 2252 | 697.5 | 1098 | 1775.6 | 1332.2 | 392.2 | 689.9 | 5944.5 | 2616.9 | 2025 | 1 | 12 | 15 | 90.5 | 102.6 | 184.5 | 17.5 | 129.2 | 145.2 | 122.1 | 17.4 | 20 | 76.2 | 152.2
2025 | 1 | 12 | 16 | 1530 | 1367.3 | 2261.1 | 699.5 | 1076.8 | 1806.6 | 1375.3 | 396.7 | 690.9 | 6005.6 | 2702.9 | 2025 | 1 | 12 | 16 | 43.3 | 49.1 | 88.3 | 8.4 | 61.8 | 69.5 | 58.4 | 8.3 | 9.6 | 36.4 | 72.8
2025 | 1 | 12 | 17 | 1645.7 | 1453.8 | 2347.6 | 707.4 | 1103.6 | 1849.7 | 1465.3 | 412.6 | 706.7 | 6198.7 | 2915.4 | 2025 | 1 | 12 | 17 | 9.2 | 10.4 | 18.8 | 1.8 | 13.2 | 14.8 | 12.4 | 1.8 | 2 | 7.8 | 15.5
2025 | 1 | 12 | 18 | 1808.9 | 1490.7 | 2467 | 720 | 1191.4 | 1880.4 | 1511.3 | 449.1 | 747.4 | 6532.7 | 3098.2 | 2025 | 1 | 12 | 18 | 0 | 0 | 0 | 0 | 0 | 0 | 0 | 0 | 0 | 0 | 0
2025 | 1 | 12 | 19 | 1837.9 | 1493.5 | 2478 | 722.1 | 1212.5 | 1866.1 | 1510.4 | 460.7 | 763 | 6644.4 | 3111.7 | 2025 | 1 | 12 | 19 | 0 | 0 | 0 | 0 | 0 | 0 | 0 | 0 | 0 | 0 | 0
2025 | 1 | 12 | 20 | 1801.3 | 1496.9 | 2464 | 719.2 | 1187.4 | 1877.4 | 1508.3 | 452.6 | 756.5 | 6590.7 | 3095.5 | 2025 | 1 | 12 | 20 | 0 | 0 | 0 | 0 | 0 | 0 | 0 | 0 | 0 | 0 | 0
2025 | 1 | 12 | 21 | 1737.7 | 1488 | 2425.1 | 713.9 | 1147.3 | 1883.3 | 1499.7 | 436.9 | 741.8 | 6477.1 | 3053.2 | 2025 | 1 | 12 | 21 | 0 | 0 | 0 | 0 | 0 | 0 | 0 | 0 | 0 | 0 | 0
2025 | 1 | 12 | 22 | 1637.6 | 1442.4 | 2333.4 | 705.9 | 1092.3 | 1836.2 | 1465 | 416.9 | 711.1 | 6286.1 | 2955.8 | 2025 | 1 | 12 | 22 | 0 | 0 | 0 | 0 | 0 | 0 | 0 | 0 | 0 | 0 | 0
2025 | 1 | 12 | 23 | 1511.3 | 1345.7 | 2225.2 | 696 | 1022.7 | 1789.8 | 1413.3 | 390.4 | 684.8 | 5981.4 | 2822.6 | 2025 | 1 | 12 | 23 | 0 | 0 | 0 | 0 | 0 | 0 | 0 | 0 | 0 | 0 | 0
2025 | 1 | 12 | 24 | 1399.3 | 1266.9 | 2083 | 687.9 | 974.2 | 1635.4 | 1282.5 | 372.2 | 642.3 | 5617 | 2554.4 | 2025 | 1 | 12 | 24 | 0 | 0 | 0 | 0 | 0 | 0 | 0 | 0 | 0 | 0 | 0
2025 | 1 | 13 | 1 | 1175.6 | 1123 | 1847.5 | 669.6 | 863.3 | 1447.7 | 1112.7 | 327.7 | 558.8 | 4892.1 | 2205.1 | 2025 | 1 | 13 | 1 | 0 | 0 | 0 | 0 | 0 | 0 | 0 | 0 | 0 | 0 | 0
2025 | 1 | 13 | 2 | 1136.6 | 1094.5 | 1804.8 | 666.8 | 843.7 | 1414.9 | 1077.4 | 317.5 | 536.8 | 4705.2 | 2121.2 | 2025 | 1 | 13 | 2 | 0 | 0 | 0 | 0 | 0 | 0 | 0 | 0 | 0 | 0 | 0
2025 | 1 | 13 | 3 | 1132.6 | 1090.9 | 1799.7 | 666.5 | 841.3 | 1411 | 1067.6 | 314.3 | 526.7 | 4623.8 | 2085.2 | 2025 | 1 | 13 | 3 | 0 | 0 | 0 | 0 | 0 | 0 | 0 | 0 | 0 | 0 | 0
2025 | 1 | 13 | 4 | 1136.9 | 1092.4 | 1803.7 | 666.7 | 843.1 | 1414 | 1065.4 | 313.1 | 521.4 | 4582.9 | 2074.1 | 2025 | 1 | 13 | 4 | 0 | 0 | 0 | 0 | 0 | 0 | 0 | 0 | 0 | 0 | 0
2025 | 1 | 13 | 5 | 1179.7 | 1122.7 | 1850.2 | 670.4 | 864.3 | 1448.5 | 1085.5 | 319.9 | 528.9 | 4653.5 | 2118.8 | 2025 | 1 | 13 | 5 | 0 | 0 | 0 | 0 | 0 | 0 | 0 | 0 | 0 | 0 | 0
2025 | 1 | 13 | 6 | 1291.3 | 1203.1 | 1971.5 | 679.3 | 920 | 1539.6 | 1151.4 | 340.3 | 560 | 4931.8 | 2248.5 | 2025 | 1 | 13 | 6 | 0 | 0 | 0 | 0 | 0 | 0 | 0 | 0 | 0 | 0 | 0
2025 | 1 | 13 | 7 | 1479.5 | 1327.7 | 2182.3 | 694.6 | 1013.3 | 1700.9 | 1262 | 375.7 | 617.3 | 5441.2 | 2478.9 | 2025 | 1 | 13 | 7 | 0 | 0 | 0 | 0 | 0 | 0 | 0 | 0 | 0 | 0 | 0
2025 | 1 | 13 | 8 | 1597.4 | 1450.5 | 2314.6 | 704.2 | 1072.8 | 1825.7 | 1353.7 | 395.2 | 674.4 | 5932 | 2641.1 | 2025 | 1 | 13 | 8 | 5.8 | 6.5 | 11.8 | 1.1 | 8.2 | 9.3 | 7.8 | 1.1 | 1.3 | 4.9 | 9.7
2025 | 1 | 13 | 9 | 1603.6 | 1476.9 | 2369.9 | 705.4 | 1105.7 | 1886.4 | 1360.3 | 405.7 | 710.8 | 6207.1 | 2681.2 | 2025 | 1 | 13 | 9 | 42.6 | 48.3 | 86.9 | 8.3 | 60.8 | 68.4 | 57.5 | 8.2 | 9.4 | 35.9 | 71.7
2025 | 1 | 13 | 10 | 1583.1 | 1444.2 | 2387.8 | 706.5 | 1171.6 | 1879.7 | 1353 | 412.8 | 732.2 | 6373.8 | 2679.6 | 2025 | 1 | 13 | 10 | 115.4 | 130.7 | 235.1 | 22.3 | 164.6 | 185 | 155.5 | 22.2 | 25.5 | 97 | 193.9
2025 | 1 | 13 | 11 | 1562.2 | 1453.4 | 2419.7 | 706.9 | 1215.2 | 1904.9 | 1338.5 | 418.8 | 747 | 6442.2 | 2663.2 | 2025 | 1 | 13 | 11 | 173.8 | 197 | 354.2 | 33.7 | 248 | 278.7 | 234.3 | 33.4 | 38.4 | 146.2 | 292.2
2025 | 1 | 13 | 12 | 1534.7 | 1451.7 | 2424 | 706 | 1235.4 | 1911.5 | 1322.7 | 417.6 | 754.2 | 6461.6 | 2636.9 | 2025 | 1 | 13 | 12 | 210.5 | 238.6 | 429.1 | 40.8 | 300.4 | 337.6 | 283.8 | 40.5 | 46.5 | 177.1 | 353.9
2025 | 1 | 13 | 13 | 1512.2 | 1443.8 | 2406.1 | 704.3 | 1232.3 | 1901.4 | 1307.1 | 414.8 | 755.3 | 6453.2 | 2618.1 | 2025 | 1 | 13 | 13 | 219.7 | 248.9 | 447.7 | 42.5 | 313.4 | 352.3 | 296.1 | 42.2 | 48.5 | 184.8 | 369.3
2025 | 1 | 13 | 14 | 1512.7 | 1441.6 | 2381.7 | 703.2 | 1210.7 | 1885.3 | 1309.1 | 412.8 | 751.2 | 6445.6 | 2619.2 | 2025 | 1 | 13 | 14 | 196.5 | 222.7 | 400.5 | 38.1 | 280.4 | 315.2 | 264.9 | 37.8 | 43.4 | 165.3 | 330.3
2025 | 1 | 13 | 15 | 1520.9 | 1433.9 | 2340.8 | 701.6 | 1168.7 | 1854.4 | 1322 | 410.5 | 743.7 | 6439.4 | 2651.1 | 2025 | 1 | 13 | 15 | 147.4 | 167 | 300.3 | 28.5 | 210.2 | 236.3 | 198.6 | 28.3 | 32.5 | 124 | 247.7
2025 | 1 | 13 | 16 | 1565.6 | 1467.8 | 2318.8 | 702.1 | 1117.1 | 1873.8 | 1361.6 | 406.9 | 749.3 | 6517.5 | 2739.9 | 2025 | 1 | 13 | 16 | 70.3 | 79.7 | 143.3 | 13.6 | 100.3 | 112.7 | 94.8 | 13.5 | 15.5 | 59.1 | 118.2
2025 | 1 | 13 | 17 | 1666.7 | 1487.2 | 2366.9 | 708 | 1118.2 | 1874 | 1449.7 | 427.7 | 767.8 | 6698.4 | 2933.8 | 2025 | 1 | 13 | 17 | 14.9 | 16.9 | 30.4 | 2.9 | 21.3 | 23.9 | 20.1 | 2.9 | 3.3 | 12.5 | 25.1
2025 | 1 | 13 | 18 | 1809.2 | 1493.1 | 2463.9 | 718.7 | 1189.1 | 1880.4 | 1509 | 461.3 | 808.2 | 6956.4 | 3096.7 | 2025 | 1 | 13 | 18 | 0 | 0 | 0 | 0 | 0 | 0 | 0 | 0 | 0 | 0 | 0
2025 | 1 | 13 | 19 | 1827.7 | 1493 | 2472.7 | 720.1 | 1202.8 | 1872.6 | 1511.8 | 465.1 | 800.1 | 6894.2 | 3113.4 | 2025 | 1 | 13 | 19 | 0 | 0 | 0 | 0 | 0 | 0 | 0 | 0 | 0 | 0 | 0
2025 | 1 | 13 | 20 | 1783.2 | 1492.8 | 2452.4 | 716.6 | 1174.7 | 1887.9 | 1505.8 | 451.9 | 776 | 6734.8 | 3088.5 | 2025 | 1 | 13 | 20 | 0 | 0 | 0 | 0 | 0 | 0 | 0 | 0 | 0 | 0 | 0
2025 | 1 | 13 | 21 | 1709.9 | 1490.5 | 2397.6 | 710.8 | 1129.7 | 1878.9 | 1489.4 | 431.6 | 747 | 6515.1 | 3035.7 | 2025 | 1 | 13 | 21 | 0 | 0 | 0 | 0 | 0 | 0 | 0 | 0 | 0 | 0 | 0
2025 | 1 | 13 | 22 | 1595.9 | 1445.2 | 2296.1 | 701.7 | 1066.4 | 1817.5 | 1429.5 | 405.5 | 706.3 | 6234 | 2895.3 | 2025 | 1 | 13 | 22 | 0 | 0 | 0 | 0 | 0 | 0 | 0 | 0 | 0 | 0 | 0
2025 | 1 | 13 | 23 | 1452.1 | 1319.4 | 2127.9 | 690.3 | 998.5 | 1684.7 | 1323.7 | 381.5 | 668 | 5832.8 | 2645.7 | 2025 | 1 | 13 | 23 | 0 | 0 | 0 | 0 | 0 | 0 | 0 | 0 | 0 | 0 | 0
2025 | 1 | 13 | 24 | 1324.2 | 1232.4 | 1996.7 | 681.1 | 935.8 | 1575.6 | 1220.7 | 356.1 | 616.9 | 5392 | 2419.6 | 2025 | 1 | 13 | 24 | 0 | 0 | 0 | 0 | 0 | 0 | 0 | 0 | 0 | 0 | 0
2025 | 1 | 14 | 1 | 1229.7 | 1161.9 | 1902.8 | 674.1 | 889.8 | 1493.4 | 1140.1 | 335.9 | 569.8 | 4988.7 | 2249.8 | 2025 | 1 | 14 | 1 | 0 | 0 | 0 | 0 | 0 | 0 | 0 | 0 | 0 | 0 | 0
2025 | 1 | 14 | 2 | 1186.1 | 1129.3 | 1855.2 | 671.1 | 867.9 | 1456.7 | 1102.9 | 324.5 | 545 | 4778.2 | 2161.7 | 2025 | 1 | 14 | 2 | 0 | 0 | 0 | 0 | 0 | 0 | 0 | 0 | 0 | 0 | 0
2025 | 1 | 14 | 3 | 1176.6 | 1121.8 | 1844.7 | 670.4 | 862.8 | 1448.2 | 1091.5 | 320.4 | 533.7 | 4685 | 2122 | 2025 | 1 | 14 | 3 | 0 | 0 | 0 | 0 | 0 | 0 | 0 | 0 | 0 | 0 | 0
2025 | 1 | 14 | 4 | 1177.6 | 1120.4 | 1844.8 | 670.5 | 862.9 | 1448.5 | 1087.7 | 318.6 | 527.6 | 4638 | 2108.8 | 2025 | 1 | 14 | 4 | 0 | 0 | 0 | 0 | 0 | 0 | 0 | 0 | 0 | 0 | 0
2025 | 1 | 14 | 5 | 1216.7 | 1148.1 | 1887.1 | 673.7 | 882.2 | 1480.1 | 1107 | 324.6 | 534 | 4698.9 | 2150.7 | 2025 | 1 | 14 | 5 | 0 | 0 | 0 | 0 | 0 | 0 | 0 | 0 | 0 | 0 | 0
2025 | 1 | 14 | 6 | 1326.9 | 1225.4 | 2007.1 | 682.6 | 937.3 | 1570.1 | 1173 | 344.9 | 564.9 | 4975.5 | 2280.9 | 2025 | 1 | 14 | 6 | 0 | 0 | 0 | 0 | 0 | 0 | 0 | 0 | 0 | 0 | 0
2025 | 1 | 14 | 7 | 1515.6 | 1356.4 | 2241.8 | 697.7 | 1023.7 | 1774.4 | 1284.7 | 381 | 625 | 5508.6 | 2511.6 | 2025 | 1 | 14 | 7 | 0 | 0 | 0 | 0 | 0 | 0 | 0 | 0 | 0 | 0 | 0
2025 | 1 | 14 | 8 | 1626.7 | 1446.2 | 2331.1 | 706.4 | 1088.6 | 1828 | 1397.8 | 401.7 | 683.3 | 6012.6 | 2673.9 | 2025 | 1 | 14 | 8 | 3.5 | 4 | 7.2 | 0.7 | 5 | 5.6 | 4.7 | 0.7 | 0.8 | 3 | 5.9
2025 | 1 | 14 | 9 | 1628.3 | 1478.2 | 2362.9 | 706.9 | 1109.6 | 1860.8 | 1405 | 412.7 | 712.2 | 6287.6 | 2705 | 2025 | 1 | 14 | 9 | 28.1 | 31.9 | 57.3 | 5.4 | 40.1 | 45.1 | 37.9 | 5.4 | 6.2 | 23.6 | 47.2
2025 | 1 | 14 | 10 | 1609.2 | 1490.8 | 2409.9 | 706.8 | 1136.9 | 1930.4 | 1370 | 414.1 | 736.5 | 6449.4 | 2698.2 | 2025 | 1 | 14 | 10 | 74.4 | 84.3 | 151.5 | 14.4 | 106.1 | 119.2 | 100.2 | 14.3 | 16.4 | 62.5 | 125
2025 | 1 | 14 | 11 | 1591.6 | 1459.6 | 2396.2 | 706.6 | 1176.4 | 1893.2 | 1354 | 414.5 | 751.3 | 6509.7 | 2681.6 | 2025 | 1 | 14 | 11 | 116.5 | 132 | 237.4 | 22.6 | 166.2 | 186.8 | 157 | 22.4 | 25.7 | 98 | 195.8
2025 | 1 | 14 | 12 | 1562.2 | 1456.2 | 2398.7 | 705.9 | 1196.7 | 1890.6 | 1336.1 | 418.8 | 757 | 6525.4 | 2652.2 | 2025 | 1 | 14 | 12 | 154.3 | 174.9 | 314.5 | 29.9 | 220.2 | 247.5 | 208 | 29.7 | 34.1 | 129.8 | 259.4
2025 | 1 | 14 | 13 | 1541.3 | 1446.9 | 2375.4 | 704 | 1187.2 | 1875.5 | 1321.6 | 416.4 | 756.5 | 6518.9 | 2634.6 | 2025 | 1 | 14 | 13 | 155.6 | 176.3 | 317.1 | 30.1 | 222 | 249.5 | 209.8 | 29.9 | 34.4 | 130.9 | 261.5
2025 | 1 | 14 | 14 | 1544.3 | 1444.2 | 2350.6 | 702.9 | 1163.5 | 1858.2 | 1322.1 | 413.9 | 754.4 | 6515.1 | 2634.3 | 2025 | 1 | 14 | 14 | 128.8 | 145.9 | 262.4 | 24.9 | 183.7 | 206.5 | 173.6 | 24.7 | 28.4 | 108.3 | 216.4
2025 | 1 | 14 | 15 | 1549 | 1437.7 | 2316.7 | 701.7 | 1130.6 | 1834.9 | 1331.5 | 408.2 | 749.8 | 6507.4 | 2667.4 | 2025 | 1 | 14 | 15 | 91.4 | 103.5 | 186.2 | 17.7 | 130.4 | 146.5 | 123.2 | 17.6 | 20.2 | 76.9 | 153.6
2025 | 1 | 14 | 16 | 1581.6 | 1490.4 | 2338.2 | 702.4 | 1092.4 | 1883.8 | 1367 | 411.3 | 754.9 | 6573.7 | 2762.1 | 2025 | 1 | 14 | 16 | 42.9 | 48.7 | 87.5 | 8.3 | 61.3 | 68.9 | 57.9 | 8.3 | 9.5 | 36.1 | 72.2
2025 | 1 | 14 | 17 | 1674.7 | 1490.4 | 2371.9 | 708.3 | 1117.8 | 1874.7 | 1450 | 430.3 | 774.3 | 6750.5 | 2939 | 2025 | 1 | 14 | 17 | 10 | 11.3 | 20.3 | 1.9 | 14.2 | 16 | 13.4 | 1.9 | 2.2 | 8.4 | 16.8
2025 | 1 | 14 | 18 | 1814 | 1493.8 | 2465.5 | 718.9 | 1193.1 | 1877.8 | 1509.6 | 464.6 | 816.8 | 7008.8 | 3095.2 | 2025 | 1 | 14 | 18 | 0 | 0 | 0 | 0 | 0 | 0 | 0 | 0 | 0 | 0 | 0
2025 | 1 | 14 | 19 | 1832.3 | 1492.6 | 2475.5 | 720.4 | 1206.3 | 1868.7 | 1511.5 | 469.4 | 808.7 | 6939.2 | 3111.3 | 2025 | 1 | 14 | 19 | 0 | 0 | 0 | 0 | 0 | 0 | 0 | 0 | 0 | 0 | 0
2025 | 1 | 14 | 20 | 1788.1 | 1493.5 | 2453.5 | 717.1 | 1177.6 | 1889.7 | 1505 | 454.9 | 782.4 | 6772.6 | 3090.6 | 2025 | 1 | 14 | 20 | 0 | 0 | 0 | 0 | 0 | 0 | 0 | 0 | 0 | 0 | 0
2025 | 1 | 14 | 21 | 1716.3 | 1491.5 | 2404.1 | 711.5 | 1133.5 | 1879.8 | 1488.3 | 434.1 | 750.6 | 6547.2 | 3039.7 | 2025 | 1 | 14 | 21 | 0 | 0 | 0 | 0 | 0 | 0 | 0 | 0 | 0 | 0 | 0
2025 | 1 | 14 | 22 | 1605.8 | 1442.8 | 2304.7 | 702.6 | 1072.8 | 1821.2 | 1431.2 | 409.6 | 708.8 | 6266.9 | 2901 | 2025 | 1 | 14 | 22 | 0 | 0 | 0 | 0 | 0 | 0 | 0 | 0 | 0 | 0 | 0
2025 | 1 | 14 | 23 | 1462.9 | 1325.1 | 2141 | 691.5 | 1004.2 | 1699 | 1332 | 384.1 | 672.4 | 5871.3 | 2660.9 | 2025 | 1 | 14 | 23 | 0 | 0 | 0 | 0 | 0 | 0 | 0 | 0 | 0 | 0 | 0
2025 | 1 | 14 | 24 | 1335.4 | 1238.9 | 2009.6 | 682.2 | 941.6 | 1584.6 | 1224 | 358.7 | 621.4 | 5431.8 | 2433.7 | 2025 | 1 | 14 | 24 | 0 | 0 | 0 | 0 | 0 | 0 | 0 | 0 | 0 | 0 | 0
2025 | 1 | 15 | 1 | 1190.3 | 1115.5 | 1816.1 | 657.6 | 850.1 | 1428.4 | 1085.5 | 321 | 547.1 | 4788.4 | 2137.9 | 2025 | 1 | 15 | 1 | 0 | 0 | 0 | 0 | 0 | 0 | 0 | 0 | 0 | 0 | 0
2025 | 1 | 15 | 2 | 1146.4 | 1082.8 | 1768.3 | 654.4 | 828 | 1391.5 | 1048.4 | 309.6 | 522 | 4574.8 | 2052.3 | 2025 | 1 | 15 | 2 | 0 | 0 | 0 | 0 | 0 | 0 | 0 | 0 | 0 | 0 | 0
2025 | 1 | 15 | 3 | 1135.4 | 1073.2 | 1755.8 | 653.5 | 822 | 1381.7 | 1036.1 | 305.2 | 510.7 | 4481.9 | 2015 | 2025 | 1 | 15 | 3 | 0 | 0 | 0 | 0 | 0 | 0 | 0 | 0 | 0 | 0 | 0
2025 | 1 | 15 | 4 | 1130.5 | 1070.5 | 1750.7 | 653.2 | 819.5 | 1377 | 1030.3 | 302.9 | 504 | 4428.4 | 1998.7 | 2025 | 1 | 15 | 4 | 0 | 0 | 0 | 0 | 0 | 0 | 0 | 0 | 0 | 0 | 0
2025 | 1 | 15 | 5 | 1167 | 1096.9 | 1790.9 | 656.2 | 837.6 | 1406.1 | 1048.4 | 308.5 | 509.8 | 4484.4 | 2039.7 | 2025 | 1 | 15 | 5 | 0 | 0 | 0 | 0 | 0 | 0 | 0 | 0 | 0 | 0 | 0
2025 | 1 | 15 | 6 | 1273.9 | 1173 | 1906.7 | 664.7 | 890.9 | 1493.5 | 1112.7 | 328.2 | 540.2 | 4756.3 | 2168.9 | 2025 | 1 | 15 | 6 | 0 | 0 | 0 | 0 | 0 | 0 | 0 | 0 | 0 | 0 | 0
2025 | 1 | 15 | 7 | 1459.9 | 1295.3 | 2104.3 | 679.5 | 983.2 | 1647.7 | 1225.3 | 363.4 | 601 | 5296.3 | 2400.9 | 2025 | 1 | 15 | 7 | 0 | 0 | 0 | 0 | 0 | 0 | 0 | 0 | 0 | 0 | 0
2025 | 1 | 15 | 8 | 1571 | 1414 | 2254.8 | 688.1 | 1031.5 | 1809.2 | 1299.2 | 388.6 | 658.9 | 5798.5 | 2559 | 2025 | 1 | 15 | 8 | 2.7 | 3.1 | 5.5 | 0.5 | 3.8 | 4.3 | 3.6 | 0.5 | 0.6 | 2.3 | 4.5
2025 | 1 | 15 | 9 | 1570.3 | 1401.4 | 2260.9 | 688.6 | 1061.7 | 1805.5 | 1314.7 | 395.3 | 694 | 6069.3 | 2586.2 | 2025 | 1 | 15 | 9 | 29.4 | 33.3 | 59.9 | 5.7 | 41.9 | 47.1 | 39.6 | 5.6 | 6.5 | 24.7 | 49.4
2025 | 1 | 15 | 10 | 1544.5 | 1395.7 | 2273.7 | 688.5 | 1108.4 | 1793.8 | 1302.9 | 400.8 | 719.9 | 6219.8 | 2571 | 2025 | 1 | 15 | 10 | 90.5 | 102.5 | 184.4 | 17.5 | 129.1 | 145.1 | 122 | 17.4 | 20 | 76.1 | 152.1
2025 | 1 | 15 | 11 | 1520.8 | 1402.2 | 2297 | 688.5 | 1145.1 | 1816 | 1282.8 | 401.6 | 732.3 | 6266.7 | 2544.5 | 2025 | 1 | 15 | 11 | 143 | 162.1 | 291.4 | 27.7 | 204 | 229.3 | 192.8 | 27.5 | 31.6 | 120.3 | 240.4
2025 | 1 | 15 | 12 | 1496.9 | 1398.6 | 2293.5 | 687.4 | 1155.7 | 1816.1 | 1267.3 | 399.9 | 737.5 | 6282.6 | 2515.9 | 2025 | 1 | 15 | 12 | 167.6 | 189.9 | 341.5 | 32.5 | 239.1 | 268.8 | 225.9 | 32.2 | 37 | 141 | 281.7
2025 | 1 | 15 | 13 | 1478.3 | 1390.3 | 2271.9 | 685.8 | 1146.1 | 1801.2 | 1255.2 | 397.6 | 737.6 | 6280.7 | 2501.3 | 2025 | 1 | 15 | 13 | 167.1 | 189.4 | 340.6 | 32.4 | 238.5 | 268 | 225.3 | 32.1 | 36.9 | 140.6 | 280.9
2025 | 1 | 15 | 14 | 1477.1 | 1389.1 | 2259.3 | 685.1 | 1136.1 | 1793.7 | 1258.5 | 396.4 | 736 | 6276.5 | 2508.9 | 2025 | 1 | 15 | 14 | 157.4 | 178.4 | 320.8 | 30.5 | 224.6 | 252.4 | 212.2 | 30.2 | 34.8 | 132.4 | 264.6
2025 | 1 | 15 | 15 | 1485.3 | 1383.3 | 2226.6 | 683.9 | 1101.4 | 1768.7 | 1274.2 | 395 | 728.8 | 6273 | 2551 | 2025 | 1 | 15 | 15 | 116 | 131.4 | 236.3 | 22.5 | 165.4 | 185.9 | 156.3 | 22.3 | 25.6 | 97.5 | 194.9
2025 | 1 | 15 | 16 | 1523.4 | 1391.5 | 2210.7 | 684.6 | 1066.1 | 1755.5 | 1312.9 | 398.5 | 721.4 | 6341.9 | 2643.4 | 2025 | 1 | 15 | 16 | 57.4 | 65.1 | 117 | 11.1 | 81.9 | 92.1 | 77.4 | 11 | 12.7 | 48.3 | 96.5
2025 | 1 | 15 | 17 | 1616.9 | 1460.3 | 2300.2 | 690.2 | 1062.8 | 1838.3 | 1433.5 | 409.4 | 746.2 | 6523 | 2883.8 | 2025 | 1 | 15 | 17 | 13.1 | 14.9 | 26.7 | 2.5 | 18.7 | 21 | 17.7 | 2.5 | 2.9 | 11 | 22
2025 | 1 | 15 | 18 | 1748.9 | 1494.4 | 2396 | 700.4 | 1128.2 | 1878.5 | 1488.9 | 437.4 | 777.1 | 6761.7 | 3047.1 | 2025 | 1 | 15 | 18 | 0 | 0 | 0 | 0 | 0 | 0 | 0 | 0 | 0 | 0 | 0
2025 | 1 | 15 | 19 | 1764.1 | 1496.5 | 2409.8 | 701.6 | 1138.4 | 1882.2 | 1497 | 440.1 | 768.3 | 6684.6 | 3063.3 | 2025 | 1 | 15 | 19 | 0 | 0 | 0 | 0 | 0 | 0 | 0 | 0 | 0 | 0 | 0
2025 | 1 | 15 | 20 | 1721.4 | 1487 | 2375.8 | 698.4 | 1114.7 | 1868 | 1485.5 | 428.9 | 748.1 | 6518.7 | 3034.8 | 2025 | 1 | 15 | 20 | 0 | 0 | 0 | 0 | 0 | 0 | 0 | 0 | 0 | 0 | 0
2025 | 1 | 15 | 21 | 1653.8 | 1445 | 2310.5 | 693 | 1078 | 1823.7 | 1448.4 | 413.2 | 713.6 | 6296.4 | 2948 | 2025 | 1 | 15 | 21 | 0 | 0 | 0 | 0 | 0 | 0 | 0 | 0 | 0 | 0 | 0
2025 | 1 | 15 | 22 | 1548.5 | 1400.4 | 2210.2 | 684.5 | 1021.8 | 1791.1 | 1413.3 | 390.4 | 691 | 6027.9 | 2849.6 | 2025 | 1 | 15 | 22 | 0 | 0 | 0 | 0 | 0 | 0 | 0 | 0 | 0 | 0 | 0
2025 | 1 | 15 | 23 | 1409.5 | 1267.3 | 2041 | 673.8 | 957.7 | 1616 | 1269.2 | 367.2 | 645.8 | 5636.9 | 2557.8 | 2025 | 1 | 15 | 23 | 0 | 0 | 0 | 0 | 0 | 0 | 0 | 0 | 0 | 0 | 0
2025 | 1 | 15 | 24 | 1283.1 | 1182.9 | 1911.2 | 664.6 | 895.8 | 1508.4 | 1171.6 | 342.3 | 596.4 | 5210.1 | 2336.7 | 2025 | 1 | 15 | 24 | 0 | 0 | 0 | 0 | 0 | 0 | 0 | 0 | 0 | 0 | 0
2025 | 1 | 16 | 1 | 1210.4 | 1127.7 | 1838.3 | 659.2 | 860.2 | 1444.8 | 1103.1 | 325.7 | 556.8 | 4874 | 2187.3 | 2025 | 1 | 16 | 1 | 0 | 0 | 0 | 0 | 0 | 0 | 0 | 0 | 0 | 0 | 0
2025 | 1 | 16 | 2 | 1166.3 | 1095.6 | 1790 | 655.9 | 838 | 1407.8 | 1065.4 | 314.1 | 531 | 4654.4 | 2096.2 | 2025 | 1 | 16 | 2 | 0 | 0 | 0 | 0 | 0 | 0 | 0 | 0 | 0 | 0 | 0
2025 | 1 | 16 | 3 | 1154.5 | 1084.9 | 1776.8 | 655.1 | 831.6 | 1397.4 | 1052.3 | 309.5 | 518.9 | 4554.4 | 2051.3 | 2025 | 1 | 16 | 3 | 0 | 0 | 0 | 0 | 0 | 0 | 0 | 0 | 0 | 0 | 0
2025 | 1 | 16 | 4 | 1151.5 | 1082.2 | 1773.3 | 654.8 | 829.9 | 1394.3 | 1046 | 307 | 511.5 | 4494.9 | 2031.1 | 2025 | 1 | 16 | 4 | 0 | 0 | 0 | 0 | 0 | 0 | 0 | 0 | 0 | 0 | 0
2025 | 1 | 16 | 5 | 1189.1 | 1108.7 | 1813.9 | 657.9 | 848.5 | 1424.6 | 1063.1 | 312.6 | 516.8 | 4546.4 | 2069.8 | 2025 | 1 | 16 | 5 | 0 | 0 | 0 | 0 | 0 | 0 | 0 | 0 | 0 | 0 | 0
2025 | 1 | 16 | 6 | 1296.4 | 1184 | 1931 | 666.5 | 902.1 | 1512 | 1126.4 | 332.3 | 546.5 | 4812.6 | 2196.7 | 2025 | 1 | 16 | 6 | 0 | 0 | 0 | 0 | 0 | 0 | 0 | 0 | 0 | 0 | 0
2025 | 1 | 16 | 7 | 1483.2 | 1305.2 | 2131.6 | 681.5 | 995.1 | 1666 | 1239.1 | 367.9 | 606.1 | 5341.3 | 2425.4 | 2025 | 1 | 16 | 7 | 0 | 0 | 0 | 0 | 0 | 0 | 0 | 0 | 0 | 0 | 0
2025 | 1 | 16 | 8 | 1595.2 | 1432.7 | 2282.5 | 690.3 | 1044.1 | 1821.1 | 1313.4 | 390.5 | 663.7 | 5839.9 | 2583.8 | 2025 | 1 | 16 | 8 | 3.2 | 3.7 | 6.6 | 0.6 | 4.6 | 5.2 | 4.3 | 0.6 | 0.7 | 2.7 | 5.4
2025 | 1 | 16 | 9 | 1598.5 | 1437.6 | 2308.5 | 691.1 | 1066.5 | 1850.7 | 1331.7 | 396 | 698 | 6108.9 | 2614.7 | 2025 | 1 | 16 | 9 | 25.7 | 29.1 | 52.4 | 5 | 36.7 | 41.2 | 34.7 | 4.9 | 5.7 | 21.6 | 43.2
2025 | 1 | 16 | 10 | 1581.2 | 1409.5 | 2298.1 | 691 | 1110.1 | 1814.1 | 1323.2 | 403.7 | 720.3 | 6265.7 | 2607.4 | 2025 | 1 | 16 | 10 | 72.1 | 81.7 | 146.9 | 14 | 102.9 | 115.6 | 97.2 | 13.9 | 15.9 | 60.7 | 121.2
2025 | 1 | 16 | 11 | 1568 | 1415.3 | 2310.7 | 690.7 | 1131.2 | 1822.2 | 1309.8 | 407.1 | 728.3 | 6323.1 | 2585.7 | 2025 | 1 | 16 | 11 | 102.3 | 115.9 | 208.5 | 19.8 | 146 | 164.1 | 137.9 | 19.7 | 22.6 | 86.1 | 172
2025 | 1 | 16 | 12 | 1548.4 | 1411.3 | 2300.6 | 689.6 | 1133.1 | 1816.7 | 1296.2 | 405.4 | 731.5 | 6342.2 | 2561.7 | 2025 | 1 | 16 | 12 | 115.2 | 130.5 | 234.8 | 22.3 | 164.4 | 184.7 | 155.3 | 22.1 | 25.4 | 96.9 | 193.6
2025 | 1 | 16 | 13 | 1521.7 | 1401.1 | 2285 | 687.9 | 1133.6 | 1807.5 | 1279.8 | 402.7 | 734.7 | 6334.4 | 2542.1 | 2025 | 1 | 16 | 13 | 130.2 | 147.5 | 265.3 | 25.2 | 185.7 | 208.8 | 175.5 | 25 | 28.8 | 109.5 | 218.8
2025 | 1 | 16 | 14 | 1514.7 | 1398.9 | 2275 | 686.9 | 1129.4 | 1802.1 | 1280.6 | 401.3 | 734.3 | 6325.5 | 2542.2 | 2025 | 1 | 16 | 14 | 129.7 | 146.9 | 264.2 | 25.1 | 185 | 207.9 | 174.8 | 24.9 | 28.6 | 109.1 | 218
2025 | 1 | 16 | 15 | 1515.9 | 1392.7 | 2247.5 | 685.6 | 1103.9 | 1782.7 | 1292.6 | 399.2 | 728.3 | 6312.9 | 2579.8 | 2025 | 1 | 16 | 15 | 101.9 | 115.5 | 207.7 | 19.7 | 145.4 | 163.5 | 137.4 | 19.6 | 22.5 | 85.7 | 171.3
2025 | 1 | 16 | 16 | 1548.5 | 1403.3 | 2232.3 | 686.2 | 1072.4 | 1772.3 | 1328.7 | 399.5 | 724.2 | 6371.2 | 2668 | 2025 | 1 | 16 | 16 | 50.5 | 57.2 | 102.9 | 9.8 | 72.1 | 81 | 68.1 | 9.7 | 11.2 | 42.5 | 84.9
2025 | 1 | 16 | 17 | 1637.7 | 1455.7 | 2310.9 | 691.6 | 1074.5 | 1835.3 | 1434.1 | 414.2 | 749.6 | 6552.1 | 2893 | 2025 | 1 | 16 | 17 | 10.7 | 12.1 | 21.8 | 2.1 | 15.3 | 17.2 | 14.4 | 2.1 | 2.4 | 9 | 18
2025 | 1 | 16 | 18 | 1768.4 | 1498.3 | 2409.9 | 701.5 | 1139.7 | 1882.8 | 1490.7 | 441.6 | 781.6 | 6790.7 | 3051.3 | 2025 | 1 | 16 | 18 | 0 | 0 | 0 | 0 | 0 | 0 | 0 | 0 | 0 | 0 | 0
2025 | 1 | 16 | 19 | 1785.1 | 1498.2 | 2424.3 | 703 | 1151.1 | 1885.9 | 1498.7 | 444.2 | 771.6 | 6709.6 | 3068.8 | 2025 | 1 | 16 | 19 | 0 | 0 | 0 | 0 | 0 | 0 | 0 | 0 | 0 | 0 | 0
2025 | 1 | 16 | 20 | 1743.5 | 1490.1 | 2395.2 | 699.9 | 1126.7 | 1877 | 1489.5 | 432.4 | 750.5 | 6539.6 | 3038.3 | 2025 | 1 | 16 | 20 | 0 | 0 | 0 | 0 | 0 | 0 | 0 | 0 | 0 | 0 | 0
2025 | 1 | 16 | 21 | 1676.5 | 1453.7 | 2328.6 | 694.6 | 1091.2 | 1837.7 | 1460.1 | 416.9 | 715.7 | 6310.6 | 2960.4 | 2025 | 1 | 16 | 21 | 0 | 0 | 0 | 0 | 0 | 0 | 0 | 0 | 0 | 0 | 0
2025 | 1 | 16 | 22 | 1571.9 | 1424.9 | 2247.2 | 686.1 | 1029.6 | 1814.1 | 1419.8 | 391 | 692.9 | 6044.2 | 2858.1 | 2025 | 1 | 16 | 22 | 0 | 0 | 0 | 0 | 0 | 0 | 0 | 0 | 0 | 0 | 0
2025 | 1 | 16 | 23 | 1434.4 | 1281.7 | 2067.1 | 675.5 | 970.1 | 1636.8 | 1285.1 | 370.8 | 649.3 | 5666.9 | 2577.7 | 2025 | 1 | 16 | 23 | 0 | 0 | 0 | 0 | 0 | 0 | 0 | 0 | 0 | 0 | 0
2025 | 1 | 16 | 24 | 1309 | 1196.9 | 1938.4 | 666.5 | 908.6 | 1529.9 | 1188 | 346.3 | 600.9 | 5250.6 | 2359.3 | 2025 | 1 | 16 | 24 | 0 | 0 | 0 | 0 | 0 | 0 | 0 | 0 | 0 | 0 | 0
2025 | 1 | 17 | 1 | 1204.8 | 1122.9 | 1831.9 | 658.6 | 857.4 | 1440.3 | 1102 | 324.9 | 556.5 | 4871.7 | 2194.1 | 2025 | 1 | 17 | 1 | 0 | 0 | 0 | 0 | 0 | 0 | 0 | 0 | 0 | 0 | 0
2025 | 1 | 17 | 2 | 1159.8 | 1090.2 | 1783 | 655.1 | 834.7 | 1402.4 | 1063.3 | 313.3 | 531.2 | 4655.7 | 2103.7 | 2025 | 1 | 17 | 2 | 0 | 0 | 0 | 0 | 0 | 0 | 0 | 0 | 0 | 0 | 0
2025 | 1 | 17 | 3 | 1147 | 1079.4 | 1768.4 | 654.2 | 827.9 | 1391.3 | 1049.1 | 308.4 | 518.6 | 4551.5 | 2057.2 | 2025 | 1 | 17 | 3 | 0 | 0 | 0 | 0 | 0 | 0 | 0 | 0 | 0 | 0 | 0
2025 | 1 | 17 | 4 | 1142.5 | 1075.5 | 1762.9 | 653.8 | 825.3 | 1387.1 | 1041.4 | 305.7 | 510.9 | 4489.6 | 2036.1 | 2025 | 1 | 17 | 4 | 0 | 0 | 0 | 0 | 0 | 0 | 0 | 0 | 0 | 0 | 0
2025 | 1 | 17 | 5 | 1178.9 | 1100.4 | 1801.8 | 656.8 | 843.2 | 1416.6 | 1058 | 310.7 | 515.8 | 4537.4 | 2073.2 | 2025 | 1 | 17 | 5 | 0 | 0 | 0 | 0 | 0 | 0 | 0 | 0 | 0 | 0 | 0
2025 | 1 | 17 | 6 | 1281.7 | 1172.5 | 1913.4 | 665 | 894.6 | 1500.6 | 1119.6 | 329.7 | 544.9 | 4797.9 | 2195.9 | 2025 | 1 | 17 | 6 | 0 | 0 | 0 | 0 | 0 | 0 | 0 | 0 | 0 | 0 | 0
2025 | 1 | 17 | 7 | 1461.5 | 1288.6 | 2106.8 | 679.4 | 984 | 1648.8 | 1228.6 | 364.4 | 603.3 | 5316.8 | 2418.6 | 2025 | 1 | 17 | 7 | 0 | 0 | 0 | 0 | 0 | 0 | 0 | 0 | 0 | 0 | 0
2025 | 1 | 17 | 8 | 1574.2 | 1396.8 | 2263 | 688.2 | 1035 | 1812.8 | 1303.1 | 389.6 | 660.1 | 5806.5 | 2578.5 | 2025 | 1 | 17 | 8 | 4.7 | 5.4 | 9.6 | 0.9 | 6.7 | 7.6 | 6.4 | 0.9 | 1 | 4 | 7.9
2025 | 1 | 17 | 9 | 1581.7 | 1395.6 | 2287.3 | 689.6 | 1065.6 | 1828.4 | 1324.9 | 396.1 | 695.3 | 6080.7 | 2619.3 | 2025 | 1 | 17 | 9 | 30.1 | 34.1 | 61.3 | 5.8 | 42.9 | 48.2 | 40.5 | 5.8 | 6.6 | 25.3 | 50.5
2025 | 1 | 17 | 10 | 1568.6 | 1397.8 | 2287.9 | 689.9 | 1107.6 | 1801.9 | 1322.8 | 403.8 | 720 | 6246 | 2620.4 | 2025 | 1 | 17 | 10 | 76.4 | 86.5 | 155.6 | 14.8 | 109 | 122.5 | 103 | 14.7 | 16.9 | 64.2 | 128.4
2025 | 1 | 17 | 11 | 1552.5 | 1404.3 | 2302.7 | 689.7 | 1131.8 | 1816.6 | 1313 | 405.2 | 730 | 6309.5 | 2607.4 | 2025 | 1 | 17 | 11 | 111.5 | 126.3 | 227.1 | 21.6 | 159 | 178.7 | 150.2 | 21.4 | 24.6 | 93.8 | 187.3
2025 | 1 | 17 | 12 | 1528.4 | 1398.7 | 2292.9 | 688.3 | 1135.9 | 1810.6 | 1298.9 | 403.6 | 734.1 | 6326.4 | 2583.3 | 2025 | 1 | 17 | 12 | 128.8 | 146 | 262.6 | 25 | 183.8 | 206.6 | 173.7 | 24.8 | 28.5 | 108.4 | 216.6
2025 | 1 | 17 | 13 | 1503.4 | 1387 | 2269 | 686.3 | 1127.8 | 1794.8 | 1281.1 | 400.4 | 734.4 | 6314 | 2561.5 | 2025 | 1 | 17 | 13 | 133.6 | 151.4 | 272.2 | 25.9 | 190.6 | 214.2 | 180 | 25.7 | 29.5 | 112.4 | 224.5
2025 | 1 | 17 | 14 | 1494.3 | 1379.9 | 2249.9 | 685 | 1116 | 1782.5 | 1279.3 | 397.9 | 732 | 6293.4 | 2559.8 | 2025 | 1 | 17 | 14 | 126.1 | 142.9 | 256.9 | 24.4 | 179.9 | 202.2 | 169.9 | 24.2 | 27.8 | 106 | 211.9
2025 | 1 | 17 | 15 | 1491.3 | 1369.2 | 2218.8 | 683.6 | 1088.6 | 1759.1 | 1287.4 | 395.2 | 725.7 | 6267.9 | 2588.5 | 2025 | 1 | 17 | 15 | 98.5 | 111.6 | 200.7 | 19.1 | 140.5 | 157.9 | 132.8 | 18.9 | 21.8 | 82.8 | 165.5
2025 | 1 | 17 | 16 | 1519.6 | 1371.6 | 2202.7 | 683.8 | 1058.6 | 1746.4 | 1316.8 | 397.7 | 718.2 | 6317.7 | 2663.3 | 2025 | 1 | 17 | 16 | 50.9 | 57.7 | 103.7 | 9.9 | 72.6 | 81.6 | 68.6 | 9.8 | 11.2 | 42.8 | 85.5
2025 | 1 | 17 | 17 | 1601.7 | 1454.9 | 2287.2 | 688.7 | 1054.1 | 1838.1 | 1428.7 | 405.4 | 739.5 | 6476.2 | 2885 | 2025 | 1 | 17 | 17 | 12.1 | 13.8 | 24.7 | 2.4 | 17.3 | 19.5 | 16.4 | 2.3 | 2.7 | 10.2 | 20.4
2025 | 1 | 17 | 18 | 1719.7 | 1484.1 | 2370.6 | 697.6 | 1112.4 | 1866.7 | 1480.5 | 431.2 | 767.4 | 6694.8 | 3039.7 | 2025 | 1 | 17 | 18 | 0 | 0 | 0 | 0 | 0 | 0 | 0 | 0 | 0 | 0 | 0
2025 | 1 | 17 | 19 | 1725 | 1484.4 | 2379.1 | 698.1 | 1116.4 | 1868.6 | 1487.1 | 431.8 | 757.6 | 6602.9 | 3051.7 | 2025 | 1 | 17 | 19 | 0 | 0 | 0 | 0 | 0 | 0 | 0 | 0 | 0 | 0 | 0
2025 | 1 | 17 | 20 | 1675.4 | 1450.5 | 2329.3 | 694.3 | 1091.1 | 1836.7 | 1468.4 | 420.7 | 734.5 | 6418.9 | 3011.3 | 2025 | 1 | 17 | 20 | 0 | 0 | 0 | 0 | 0 | 0 | 0 | 0 | 0 | 0 | 0
2025 | 1 | 17 | 21 | 1609.5 | 1443.6 | 2284.6 | 689.1 | 1050.5 | 1817.9 | 1429.7 | 401.8 | 705.7 | 6187.1 | 2912.7 | 2025 | 1 | 17 | 21 | 0 | 0 | 0 | 0 | 0 | 0 | 0 | 0 | 0 | 0 | 0
2025 | 1 | 17 | 22 | 1520.7 | 1336.7 | 2163.9 | 682 | 1013.3 | 1734 | 1406 | 388.7 | 681 | 5938.7 | 2834.7 | 2025 | 1 | 17 | 22 | 0 | 0 | 0 | 0 | 0 | 0 | 0 | 0 | 0 | 0 | 0
2025 | 1 | 17 | 23 | 1404 | 1252.1 | 2038 | 673.3 | 955.5 | 1610.4 | 1279.6 | 366.7 | 642.7 | 5609.1 | 2581.5 | 2025 | 1 | 17 | 23 | 0 | 0 | 0 | 0 | 0 | 0 | 0 | 0 | 0 | 0 | 0
2025 | 1 | 17 | 24 | 1288.4 | 1172.2 | 1919.2 | 664.9 | 898.8 | 1511.7 | 1192.2 | 344.5 | 600.3 | 5245 | 2388.4 | 2025 | 1 | 17 | 24 | 0 | 0 | 0 | 0 | 0 | 0 | 0 | 0 | 0 | 0 | 0
2025 | 1 | 18 | 1 | 1293.7 | 1167.1 | 1931.2 | 666.2 | 902.2 | 1512.2 | 1182.4 | 343.5 | 587.8 | 5148.4 | 2353.4 | 2025 | 1 | 18 | 1 | 0 | 0 | 0 | 0 | 0 | 0 | 0 | 0 | 0 | 0 | 0
2025 | 1 | 18 | 2 | 1244.7 | 1132.7 | 1878.1 | 662.6 | 877.6 | 1471 | 1139.9 | 331.6 | 563.2 | 4938.8 | 2250.8 | 2025 | 1 | 18 | 2 | 0 | 0 | 0 | 0 | 0 | 0 | 0 | 0 | 0 | 0 | 0
2025 | 1 | 18 | 3 | 1228.9 | 1121.8 | 1860.5 | 661.4 | 869.3 | 1457.2 | 1123.1 | 326.1 | 549.3 | 4823.2 | 2199.3 | 2025 | 1 | 18 | 3 | 0 | 0 | 0 | 0 | 0 | 0 | 0 | 0 | 0 | 0 | 0
2025 | 1 | 18 | 4 | 1221.9 | 1114.6 | 1852.6 | 660.9 | 865.6 | 1450.9 | 1114.5 | 322.7 | 539.5 | 4743.1 | 2170.6 | 2025 | 1 | 18 | 4 | 0 | 0 | 0 | 0 | 0 | 0 | 0 | 0 | 0 | 0 | 0
2025 | 1 | 18 | 5 | 1239.7 | 1126.5 | 1871.2 | 662.3 | 874.1 | 1465.1 | 1123.1 | 324.3 | 538.6 | 4739.6 | 2183.1 | 2025 | 1 | 18 | 5 | 0 | 0 | 0 | 0 | 0 | 0 | 0 | 0 | 0 | 0 | 0
2025 | 1 | 18 | 6 | 1290.2 | 1162.3 | 1926.8 | 666.6 | 899.5 | 1506 | 1155.4 | 332.7 | 548.9 | 4833.3 | 2243.1 | 2025 | 1 | 18 | 6 | 0 | 0 | 0 | 0 | 0 | 0 | 0 | 0 | 0 | 0 | 0
2025 | 1 | 18 | 7 | 1379.3 | 1220.6 | 2023.8 | 673.9 | 944 | 1578.9 | 1214 | 348.9 | 571.6 | 5036.5 | 2364.5 | 2025 | 1 | 18 | 7 | 0 | 0 | 0 | 0 | 0 | 0 | 0 | 0 | 0 | 0 | 0
2025 | 1 | 18 | 8 | 1462 | 1274.6 | 2118.8 | 680.9 | 990.6 | 1651.6 | 1267.3 | 365.9 | 601 | 5283.4 | 2472.6 | 2025 | 1 | 18 | 8 | 5.3 | 6 | 10.8 | 1 | 7.6 | 8.5 | 7.2 | 1 | 1.2 | 4.5 | 8.9
2025 | 1 | 18 | 9 | 1501.6 | 1306.2 | 2200.6 | 685.9 | 1048.1 | 1716.7 | 1299.1 | 379.1 | 631.7 | 5501 | 2542.1 | 2025 | 1 | 18 | 9 | 45.7 | 51.8 | 93.2 | 8.9 | 65.2 | 73.3 | 61.6 | 8.8 | 10.1 | 38.5 | 76.8
2025 | 1 | 18 | 10 | 1505.5 | 1336.2 | 2278.8 | 688.7 | 1122.7 | 1781.9 | 1303.4 | 388.1 | 663 | 5680.3 | 2573.4 | 2025 | 1 | 18 | 10 | 124 | 140.5 | 252.6 | 24 | 176.9 | 198.8 | 167.1 | 23.8 | 27.4 | 104.3 | 208.4
2025 | 1 | 18 | 11 | 1487.1 | 1347.4 | 2312.2 | 689.1 | 1166.5 | 1812.5 | 1293 | 391.7 | 685.4 | 5807.3 | 2570.9 | 2025 | 1 | 18 | 11 | 181.5 | 205.6 | 369.8 | 35.1 | 258.9 | 291 | 244.6 | 34.9 | 40.1 | 152.6 | 305
2025 | 1 | 18 | 12 | 1455.4 | 1344.3 | 2312.6 | 688.1 | 1185.7 | 1816.8 | 1277.7 | 390.8 | 696.9 | 5864.6 | 2552.8 | 2025 | 1 | 18 | 12 | 219.5 | 248.7 | 447.2 | 42.5 | 313.1 | 351.9 | 295.8 | 42.2 | 48.5 | 184.6 | 368.9
2025 | 1 | 18 | 13 | 1428.3 | 1333.5 | 2286.3 | 685.8 | 1176.8 | 1800 | 1262.8 | 387.6 | 698.3 | 5867.9 | 2542.1 | 2025 | 1 | 18 | 13 | 224.7 | 254.6 | 457.9 | 43.5 | 320.6 | 360.4 | 302.9 | 43.2 | 49.6 | 189 | 377.7
2025 | 1 | 18 | 14 | 1416.4 | 1320.8 | 2244.5 | 683.4 | 1145.7 | 1771.1 | 1257.6 | 383.1 | 690.8 | 5829.1 | 2530.7 | 2025 | 1 | 18 | 14 | 198.3 | 224.6 | 404 | 38.4 | 282.8 | 317.9 | 267.2 | 38.1 | 43.8 | 166.8 | 333.2
2025 | 1 | 18 | 15 | 1425.7 | 1313.2 | 2203.5 | 681.8 | 1103.4 | 1741 | 1265 | 380.3 | 681.9 | 5810.3 | 2551.2 | 2025 | 1 | 18 | 15 | 148.2 | 167.9 | 302 | 28.7 | 211.4 | 237.6 | 199.7 | 28.5 | 32.7 | 124.6 | 249.1
2025 | 1 | 18 | 16 | 1477.5 | 1324.8 | 2185.1 | 682.7 | 1059.3 | 1726.6 | 1305.1 | 383.4 | 676.8 | 5848.3 | 2627.2 | 2025 | 1 | 18 | 16 | 73 | 82.7 | 148.8 | 14.1 | 104.2 | 117.1 | 98.4 | 14 | 16.1 | 61.4 | 122.7
2025 | 1 | 18 | 17 | 1586.4 | 1407.7 | 2280.1 | 689 | 1051.9 | 1838 | 1432.3 | 393.7 | 688.8 | 6008 | 2873.9 | 2025 | 1 | 18 | 17 | 16.4 | 18.6 | 33.5 | 3.2 | 23.4 | 26.3 | 22.1 | 3.2 | 3.6 | 13.8 | 27.6
2025 | 1 | 18 | 18 | 1733.6 | 1478.3 | 2388.7 | 700.1 | 1120.8 | 1869.8 | 1489.3 | 423.2 | 710.1 | 6285.1 | 3038.3 | 2025 | 1 | 18 | 18 | 0 | 0 | 0 | 0 | 0 | 0 | 0 | 0 | 0 | 0 | 0
2025 | 1 | 18 | 19 | 1756.5 | 1488.3 | 2407.6 | 701.7 | 1134.8 | 1879.6 | 1496.9 | 429.9 | 724.9 | 6365 | 3058.4 | 2025 | 1 | 18 | 19 | 0 | 0 | 0 | 0 | 0 | 0 | 0 | 0 | 0 | 0 | 0
2025 | 1 | 18 | 20 | 1716.5 | 1466.5 | 2374.1 | 698.5 | 1112.7 | 1864.2 | 1487.5 | 422.9 | 712.7 | 6284.2 | 3028.4 | 2025 | 1 | 18 | 20 | 0 | 0 | 0 | 0 | 0 | 0 | 0 | 0 | 0 | 0 | 0
2025 | 1 | 18 | 21 | 1659.6 | 1442.9 | 2317.2 | 693.9 | 1082.6 | 1825 | 1460.1 | 410.2 | 704.1 | 6155.2 | 2954.3 | 2025 | 1 | 18 | 21 | 0 | 0 | 0 | 0 | 0 | 0 | 0 | 0 | 0 | 0 | 0
2025 | 1 | 18 | 22 | 1577.4 | 1402.5 | 2259.7 | 687.3 | 1032.9 | 1815.3 | 1420.5 | 391.2 | 685.3 | 5977 | 2875.7 | 2025 | 1 | 18 | 22 | 0 | 0 | 0 | 0 | 0 | 0 | 0 | 0 | 0 | 0 | 0
2025 | 1 | 18 | 23 | 1470.3 | 1291.3 | 2112 | 679.2 | 989 | 1663.9 | 1336.8 | 378 | 655.3 | 5719.9 | 2679.2 | 2025 | 1 | 18 | 23 | 0 | 0 | 0 | 0 | 0 | 0 | 0 | 0 | 0 | 0 | 0
2025 | 1 | 18 | 24 | 1365.5 | 1218.8 | 2004.2 | 671.6 | 937.6 | 1574.5 | 1246.4 | 358.6 | 620.1 | 5420.5 | 2497.6 | 2025 | 1 | 18 | 24 | 0 | 0 | 0 | 0 | 0 | 0 | 0 | 0 | 0 | 0 | 0
2025 | 1 | 19 | 1 | 1238.5 | 1132.4 | 1873.9 | 661.6 | 875.1 | 1465.8 | 1147.7 | 334 | 572.5 | 5013.1 | 2296 | 2025 | 1 | 19 | 1 | 0 | 0 | 0 | 0 | 0 | 0 | 0 | 0 | 0 | 0 | 0
2025 | 1 | 19 | 2 | 1215.1 | 1113.3 | 1847.3 | 659.8 | 863.1 | 1446.2 | 1119.9 | 326.8 | 556.2 | 4877.2 | 2221.9 | 2025 | 1 | 19 | 2 | 0 | 0 | 0 | 0 | 0 | 0 | 0 | 0 | 0 | 0 | 0
2025 | 1 | 19 | 3 | 1149 | 1071 | 1776.7 | 654.9 | 829.9 | 1390.6 | 1069.9 | 311.8 | 525.5 | 4612.5 | 2110.4 | 2025 | 1 | 19 | 3 | 0 | 0 | 0 | 0 | 0 | 0 | 0 | 0 | 0 | 0 | 0
2025 | 1 | 19 | 4 | 1171 | 1081.4 | 1799 | 656.5 | 840.4 | 1408.4 | 1077.8 | 313.8 | 525.1 | 4615.2 | 2112.6 | 2025 | 1 | 19 | 4 | 0 | 0 | 0 | 0 | 0 | 0 | 0 | 0 | 0 | 0 | 0
2025 | 1 | 19 | 5 | 1183.9 | 1089.8 | 1812.4 | 657.6 | 846.6 | 1418.6 | 1083.7 | 314.5 | 523.3 | 4604.5 | 2119.2 | 2025 | 1 | 19 | 5 | 0 | 0 | 0 | 0 | 0 | 0 | 0 | 0 | 0 | 0 | 0
2025 | 1 | 19 | 6 | 1223.6 | 1117.7 | 1856.1 | 661 | 866.5 | 1450.8 | 1109 | 321.2 | 531.1 | 4676.1 | 2163.7 | 2025 | 1 | 19 | 6 | 0 | 0 | 0 | 0 | 0 | 0 | 0 | 0 | 0 | 0 | 0
2025 | 1 | 19 | 7 | 1296.3 | 1164.7 | 1935.2 | 667 | 902.9 | 1510.4 | 1157.4 | 333.9 | 548 | 4827.5 | 2254.6 | 2025 | 1 | 19 | 7 | 0 | 0 | 0 | 0 | 0 | 0 | 0 | 0 | 0 | 0 | 0
2025 | 1 | 19 | 8 | 1366.1 | 1209.2 | 2017.9 | 672.9 | 944.4 | 1573.7 | 1203.3 | 347.9 | 570.1 | 5008.2 | 2328.2 | 2025 | 1 | 19 | 8 | 7 | 7.9 | 14.2 | 1.3 | 9.9 | 11.2 | 9.4 | 1.3 | 1.5 | 5.9 | 11.7
2025 | 1 | 19 | 9 | 1406.7 | 1238.8 | 2100.3 | 678.1 | 1001.6 | 1638.6 | 1237.8 | 360.3 | 596.9 | 5192.4 | 2383.3 | 2025 | 1 | 19 | 9 | 46.3 | 52.5 | 94.4 | 9 | 66.1 | 74.3 | 62.4 | 8.9 | 10.2 | 39 | 77.9
2025 | 1 | 19 | 10 | 1421.6 | 1271.2 | 2185.4 | 681.6 | 1076.9 | 1708.9 | 1252.7 | 370.3 | 627.2 | 5368.2 | 2421.5 | 2025 | 1 | 19 | 10 | 119.5 | 135.4 | 243.5 | 23.1 | 170.5 | 191.6 | 161.1 | 23 | 26.4 | 100.5 | 200.8
2025 | 1 | 19 | 11 | 1412.4 | 1288.2 | 2230.7 | 683 | 1127.3 | 1748.8 | 1249.7 | 375.4 | 651.6 | 5510.9 | 2433.1 | 2025 | 1 | 19 | 11 | 179.1 | 202.9 | 364.9 | 34.7 | 255.5 | 287.2 | 241.4 | 34.4 | 39.6 | 150.6 | 301
2025 | 1 | 19 | 12 | 1393.9 | 1294.9 | 2250.4 | 683.2 | 1158.1 | 1768.4 | 1241.8 | 377 | 666.5 | 5592.5 | 2429.5 | 2025 | 1 | 19 | 12 | 222.5 | 252.2 | 453.5 | 43.1 | 317.5 | 356.9 | 300 | 42.8 | 49.2 | 187.2 | 374
2025 | 1 | 19 | 13 | 1381.8 | 1297.7 | 2246.2 | 682.4 | 1162.9 | 1769.2 | 1236.8 | 376.6 | 672.1 | 5625.7 | 2440.6 | 2025 | 1 | 19 | 13 | 234.5 | 265.8 | 477.9 | 45.4 | 334.6 | 376.1 | 316.1 | 45.1 | 51.8 | 197.3 | 394.2
2025 | 1 | 19 | 14 | 1383.3 | 1293.6 | 2209.9 | 680.5 | 1129.7 | 1743.9 | 1240.9 | 374.3 | 668.8 | 5635.6 | 2451.6 | 2025 | 1 | 19 | 14 | 198.5 | 224.9 | 404.5 | 38.4 | 283.2 | 318.3 | 267.5 | 38.1 | 43.8 | 167 | 333.6
2025 | 1 | 19 | 15 | 1400.1 | 1291.6 | 2174.7 | 679.3 | 1089.2 | 1718.6 | 1255.8 | 373.1 | 663 | 5644.6 | 2485.3 | 2025 | 1 | 19 | 15 | 146.5 | 166 | 298.6 | 28.4 | 209.1 | 235 | 197.5 | 28.2 | 32.4 | 123.3 | 246.3
2025 | 1 | 19 | 16 | 1454.5 | 1307.6 | 2167.9 | 680.9 | 1055.1 | 1713.6 | 1299.3 | 377.6 | 662 | 5709 | 2572.7 | 2025 | 1 | 19 | 16 | 81 | 91.7 | 165 | 15.7 | 115.5 | 129.8 | 109.1 | 15.6 | 17.9 | 68.1 | 136.1
2025 | 1 | 19 | 17 | 1575.5 | 1377.2 | 2265.6 | 688.1 | 1052.2 | 1830 | 1434.4 | 393.1 | 677 | 5898.5 | 2820.2 | 2025 | 1 | 19 | 17 | 20.2 | 22.9 | 41.2 | 3.9 | 28.9 | 32.5 | 27.3 | 3.9 | 4.5 | 17 | 34
2025 | 1 | 19 | 18 | 1733.6 | 1477 | 2388.9 | 699.9 | 1120.9 | 1869.3 | 1491.9 | 421.4 | 705.7 | 6210.4 | 3028.4 | 2025 | 1 | 19 | 18 | 0 | 0 | 0 | 0 | 0 | 0 | 0 | 0 | 0 | 0 | 0
2025 | 1 | 19 | 19 | 1758.6 | 1488 | 2409.6 | 701.6 | 1136.4 | 1879.6 | 1500.1 | 428.7 | 715.9 | 6307.8 | 3052 | 2025 | 1 | 19 | 19 | 0 | 0 | 0 | 0 | 0 | 0 | 0 | 0 | 0 | 0 | 0
2025 | 1 | 19 | 20 | 1723 | 1469.1 | 2380.7 | 698.9 | 1116.1 | 1868 | 1488.4 | 423.2 | 709.5 | 6258.6 | 3024.7 | 2025 | 1 | 19 | 20 | 0 | 0 | 0 | 0 | 0 | 0 | 0 | 0 | 0 | 0 | 0
2025 | 1 | 19 | 21 | 1662.3 | 1441.6 | 2319.8 | 693.8 | 1084.2 | 1826.2 | 1463 | 411.1 | 704.1 | 6156.4 | 2954.2 | 2025 | 1 | 19 | 21 | 0 | 0 | 0 | 0 | 0 | 0 | 0 | 0 | 0 | 0 | 0
2025 | 1 | 19 | 22 | 1565.4 | 1392.6 | 2244.4 | 686.1 | 1027.6 | 1809.3 | 1419.9 | 390.9 | 685.5 | 5978.9 | 2867.4 | 2025 | 1 | 19 | 22 | 0 | 0 | 0 | 0 | 0 | 0 | 0 | 0 | 0 | 0 | 0
2025 | 1 | 19 | 23 | 1443 | 1279.5 | 2081.1 | 676.7 | 975.2 | 1642 | 1302.5 | 373.5 | 651.1 | 5682.7 | 2626.8 | 2025 | 1 | 19 | 23 | 0 | 0 | 0 | 0 | 0 | 0 | 0 | 0 | 0 | 0 | 0
2025 | 1 | 19 | 24 | 1333.5 | 1205.2 | 1968.4 | 668.7 | 921.4 | 1548.6 | 1213.8 | 352.3 | 610 | 5331 | 2428.9 | 2025 | 1 | 19 | 24 | 0 | 0 | 0 | 0 | 0 | 0 | 0 | 0 | 0 | 0 | 0
2025 | 1 | 20 | 1 | 1345.6 | 1201.7 | 1987.2 | 670.2 | 928 | 1554.8 | 1202.7 | 352.7 | 601.3 | 5267.4 | 2388.6 | 2025 | 1 | 20 | 1 | 0 | 0 | 0 | 0 | 0 | 0 | 0 | 0 | 0 | 0 | 0
2025 | 1 | 20 | 2 | 1309.8 | 1174.6 | 1948.2 | 667.8 | 910.1 | 1524.6 | 1168.9 | 343.3 | 580.4 | 5091.3 | 2307 | 2025 | 1 | 20 | 2 | 0 | 0 | 0 | 0 | 0 | 0 | 0 | 0 | 0 | 0 | 0
2025 | 1 | 20 | 3 | 1306.6 | 1173.6 | 1944.2 | 667.6 | 908 | 1521.1 | 1159.7 | 339.9 | 569.5 | 5002.2 | 2271.2 | 2025 | 1 | 20 | 3 | 0 | 0 | 0 | 0 | 0 | 0 | 0 | 0 | 0 | 0 | 0
2025 | 1 | 20 | 4 | 1314.6 | 1175.6 | 1952.3 | 668.2 | 911.7 | 1527.2 | 1160.1 | 339.3 | 564.4 | 4963.3 | 2264.6 | 2025 | 1 | 20 | 4 | 0 | 0 | 0 | 0 | 0 | 0 | 0 | 0 | 0 | 0 | 0
2025 | 1 | 20 | 5 | 1359.5 | 1207.2 | 2001.2 | 672 | 934 | 1563.3 | 1181.5 | 346.3 | 572.2 | 5037.3 | 2312.8 | 2025 | 1 | 20 | 5 | 0 | 0 | 0 | 0 | 0 | 0 | 0 | 0 | 0 | 0 | 0
2025 | 1 | 20 | 6 | 1472.3 | 1288.2 | 2124 | 681.1 | 990.4 | 1655.5 | 1248 | 367 | 603.3 | 5315.5 | 2444.6 | 2025 | 1 | 20 | 6 | 0 | 0 | 0 | 0 | 0 | 0 | 0 | 0 | 0 | 0 | 0
2025 | 1 | 20 | 7 | 1658.7 | 1445.4 | 2326.5 | 696.4 | 1082.3 | 1819.7 | 1397.9 | 396 | 660.2 | 5819.9 | 2680.8 | 2025 | 1 | 20 | 7 | 0 | 0 | 0 | 0 | 0 | 0 | 0 | 0 | 0 | 0 | 0
2025 | 1 | 20 | 8 | 1774.7 | 1490.6 | 2437.5 | 706.1 | 1151.2 | 1889.9 | 1438.1 | 428.9 | 708.5 | 6308.7 | 2883.1 | 2025 | 1 | 20 | 8 | 7.1 | 8.1 | 14.5 | 1.4 | 10.2 | 11.4 | 9.6 | 1.4 | 1.6 | 6 | 12
2025 | 1 | 20 | 9 | 1782.9 | 1514.5 | 2491.9 | 707.7 | 1189.3 | 1943.2 | 1482 | 439.9 | 755.8 | 6598.6 | 2935.7 | 2025 | 1 | 20 | 9 | 46.6 | 52.8 | 95 | 9 | 66.5 | 74.8 | 62.8 | 9 | 10.3 | 39.2 | 78.4
2025 | 1 | 20 | 10 | 1761.9 | 1575.8 | 2551.1 | 708.6 | 1241.7 | 2007.4 | 1449.6 | 444.7 | 787.4 | 6778.8 | 2885.1 | 2025 | 1 | 20 | 10 | 119 | 134.9 | 242.6 | 23 | 169.8 | 190.9 | 160.4 | 22.9 | 26.3 | 100.1 | 200.1
2025 | 1 | 20 | 11 | 1741.7 | 1541.8 | 2606.8 | 708.7 | 1275.7 | 2083.4 | 1435.4 | 445.2 | 804.6 | 6859.5 | 2860 | 2025 | 1 | 20 | 11 | 173.4 | 196.5 | 353.5 | 33.6 | 247.4 | 278.1 | 233.8 | 33.3 | 38.3 | 145.9 | 291.5
2025 | 1 | 20 | 12 | 1714.2 | 1537.1 | 2572.9 | 707.8 | 1301 | 2026.5 | 1419.9 | 440.2 | 811.7 | 6884 | 2830.4 | 2025 | 1 | 20 | 12 | 205.9 | 233.3 | 419.6 | 39.9 | 293.7 | 330.2 | 277.5 | 39.6 | 45.5 | 173.2 | 346.1
2025 | 1 | 20 | 13 | 1688.6 | 1527.5 | 2551.5 | 705.8 | 1296.4 | 2009 | 1403.3 | 435.5 | 812 | 6874.3 | 2809.4 | 2025 | 1 | 20 | 13 | 215 | 243.7 | 438.2 | 41.6 | 306.8 | 344.9 | 289.9 | 41.3 | 47.5 | 180.9 | 361.4
2025 | 1 | 20 | 14 | 1686.3 | 1522.9 | 2524 | 704.4 | 1273.6 | 1990.6 | 1403.7 | 433.4 | 808.1 | 6863.6 | 2806.7 | 2025 | 1 | 20 | 14 | 192.1 | 217.7 | 391.5 | 37.2 | 274.1 | 308.1 | 259 | 36.9 | 42.4 | 161.6 | 322.9
2025 | 1 | 20 | 15 | 1693.1 | 1525.1 | 2503.2 | 702.8 | 1226.3 | 2015.1 | 1416 | 434.1 | 801.3 | 6855.3 | 2837.8 | 2025 | 1 | 20 | 15 | 143.5 | 162.6 | 292.4 | 27.8 | 204.7 | 230.1 | 193.4 | 27.6 | 31.7 | 120.7 | 241.1
2025 | 1 | 20 | 16 | 1733.9 | 1527.9 | 2463.3 | 703.3 | 1185.9 | 1944.3 | 1492 | 440.4 | 806.6 | 6930.9 | 2983.9 | 2025 | 1 | 20 | 16 | 74.7 | 84.7 | 152.3 | 14.5 | 106.6 | 119.8 | 100.7 | 14.4 | 16.5 | 62.9 | 125.6
2025 | 1 | 20 | 17 | 1838.7 | 1514.2 | 2484.4 | 709.5 | 1197.4 | 1915.5 | 1517.9 | 463.9 | 835.9 | 7122.2 | 3083.6 | 2025 | 1 | 20 | 17 | 19 | 21.5 | 38.6 | 3.7 | 27.1 | 30.4 | 25.6 | 3.6 | 4.2 | 16 | 31.9
2025 | 1 | 20 | 18 | 1992.5 | 1518 | 2563.2 | 721 | 1276.2 | 1901.2 | 1542.6 | 500.6 | 874 | 7399.3 | 3204.8 | 2025 | 1 | 20 | 18 | 0 | 0 | 0 | 0 | 0 | 0 | 0 | 0 | 0 | 0 | 0
2025 | 1 | 20 | 19 | 2016.4 | 1528.3 | 2583.7 | 722.7 | 1291.4 | 1908.7 | 1553.4 | 504.6 | 869.2 | 7350.6 | 3245.8 | 2025 | 1 | 20 | 19 | 0 | 0 | 0 | 0 | 0 | 0 | 0 | 0 | 0 | 0 | 0
2025 | 1 | 20 | 20 | 1974.8 | 1510.6 | 2553.1 | 719.4 | 1267.3 | 1896.3 | 1542.2 | 494.1 | 849.5 | 7195.8 | 3193 | 2025 | 1 | 20 | 20 | 0 | 0 | 0 | 0 | 0 | 0 | 0 | 0 | 0 | 0 | 0
2025 | 1 | 20 | 21 | 1903.7 | 1485.2 | 2491.8 | 713.7 | 1226.2 | 1871.3 | 1507.5 | 476 | 813.8 | 6973.4 | 3114.9 | 2025 | 1 | 20 | 21 | 0 | 0 | 0 | 0 | 0 | 0 | 0 | 0 | 0 | 0 | 0
2025 | 1 | 20 | 22 | 1791.3 | 1492.5 | 2428.5 | 704.7 | 1154 | 1885.4 | 1498 | 443 | 767 | 6686.9 | 3053.9 | 2025 | 1 | 20 | 22 | 0 | 0 | 0 | 0 | 0 | 0 | 0 | 0 | 0 | 0 | 0
2025 | 1 | 20 | 23 | 1642.9 | 1445.3 | 2302.9 | 692.9 | 1070.7 | 1820.2 | 1428.2 | 408.6 | 707.9 | 6266.8 | 2880.1 | 2025 | 1 | 20 | 23 | 0 | 0 | 0 | 0 | 0 | 0 | 0 | 0 | 0 | 0 | 0
2025 | 1 | 20 | 24 | 1511.2 | 1320.7 | 2156.3 | 683.3 | 1009.3 | 1704 | 1326.2 | 384.7 | 665 | 5816.6 | 2619.4 | 2025 | 1 | 20 | 24 | 0 | 0 | 0 | 0 | 0 | 0 | 0 | 0 | 0 | 0 | 0
2025 | 1 | 21 | 1 | 1278.1 | 1167.8 | 1911 | 664.5 | 893.9 | 1500.6 | 1146.3 | 337.5 | 573.8 | 5024.3 | 2267.5 | 2025 | 1 | 21 | 1 | 0 | 0 | 0 | 0 | 0 | 0 | 0 | 0 | 0 | 0 | 0
2025 | 1 | 21 | 2 | 1237 | 1136.7 | 1866.2 | 661.7 | 873.2 | 1466 | 1110.4 | 326.7 | 549.9 | 4821.4 | 2182.2 | 2025 | 1 | 21 | 2 | 0 | 0 | 0 | 0 | 0 | 0 | 0 | 0 | 0 | 0 | 0
2025 | 1 | 21 | 3 | 1226.9 | 1129 | 1855 | 660.9 | 867.7 | 1456.9 | 1098.6 | 322.4 | 538.2 | 4725.1 | 2141.6 | 2025 | 1 | 21 | 3 | 0 | 0 | 0 | 0 | 0 | 0 | 0 | 0 | 0 | 0 | 0
2025 | 1 | 21 | 4 | 1226.4 | 1126.4 | 1853.5 | 661 | 867.1 | 1456 | 1093.8 | 320.4 | 531.5 | 4672.3 | 2126.5 | 2025 | 1 | 21 | 4 | 0 | 0 | 0 | 0 | 0 | 0 | 0 | 0 | 0 | 0 | 0
2025 | 1 | 21 | 5 | 1265.5 | 1154 | 1896 | 664.2 | 886.5 | 1487.6 | 1113 | 326.3 | 537.9 | 4733.1 | 2168.6 | 2025 | 1 | 21 | 5 | 0 | 0 | 0 | 0 | 0 | 0 | 0 | 0 | 0 | 0 | 0
2025 | 1 | 21 | 6 | 1374.8 | 1230.6 | 2015.2 | 673 | 941.1 | 1576.7 | 1178.4 | 346.5 | 568.5 | 5007.2 | 2297.6 | 2025 | 1 | 21 | 6 | 0 | 0 | 0 | 0 | 0 | 0 | 0 | 0 | 0 | 0 | 0
2025 | 1 | 21 | 7 | 1561.6 | 1363.6 | 2250.1 | 688 | 1025.9 | 1788.9 | 1289 | 382.4 | 628.1 | 5536.4 | 2525.7 | 2025 | 1 | 21 | 7 | 0 | 0 | 0 | 0 | 0 | 0 | 0 | 0 | 0 | 0 | 0
2025 | 1 | 21 | 8 | 1671.3 | 1451.7 | 2339.7 | 696.8 | 1094.7 | 1834.2 | 1400 | 403.6 | 686.7 | 6038.3 | 2691.2 | 2025 | 1 | 21 | 8 | 7.6 | 8.6 | 15.4 | 1.5 | 10.8 | 12.1 | 10.2 | 1.5 | 1.7 | 6.4 | 12.7
2025 | 1 | 21 | 9 | 1666.1 | 1495.2 | 2394.9 | 697.6 | 1126.9 | 1900.3 | 1378.3 | 412.8 | 717.3 | 6310.7 | 2715.2 | 2025 | 1 | 21 | 9 | 51.7 | 58.6 | 105.4 | 10 | 73.8 | 82.9 | 69.7 | 9.9 | 11.4 | 43.5 | 86.9
2025 | 1 | 21 | 10 | 1631.4 | 1457.8 | 2416.9 | 697.8 | 1194.9 | 1898.3 | 1363.8 | 416.6 | 744.7 | 6464.3 | 2704.6 | 2025 | 1 | 21 | 10 | 136 | 154.1 | 277.1 | 26.3 | 194 | 218 | 183.3 | 26.1 | 30 | 114.4 | 228.5
2025 | 1 | 21 | 11 | 1603 | 1465 | 2450.9 | 697.8 | 1244.1 | 1929.1 | 1343.2 | 422.8 | 760.3 | 6519 | 2683.9 | 2025 | 1 | 21 | 11 | 204.4 | 231.6 | 416.5 | 39.6 | 291.6 | 327.8 | 275.5 | 39.3 | 45.1 | 171.9 | 343.6
2025 | 1 | 21 | 12 | 1572.8 | 1461.6 | 2455.8 | 697.2 | 1266.2 | 1935.9 | 1325.1 | 421.3 | 766.8 | 6535.7 | 2654.4 | 2025 | 1 | 21 | 12 | 244.7 | 277.2 | 498.6 | 47.4 | 349 | 392.3 | 329.8 | 47 | 54 | 205.8 | 411.2
2025 | 1 | 21 | 13 | 1550.6 | 1452.2 | 2433.8 | 695.3 | 1258.5 | 1921.7 | 1310.4 | 418.4 | 767 | 6529 | 2635.9 | 2025 | 1 | 21 | 13 | 248.4 | 281.5 | 506.2 | 48.1 | 354.4 | 398.3 | 334.8 | 47.7 | 54.9 | 208.9 | 417.5
2025 | 1 | 21 | 14 | 1554.1 | 1448.9 | 2407 | 694.1 | 1232.5 | 1903 | 1311.8 | 416.8 | 763.8 | 6525.3 | 2635 | 2025 | 1 | 21 | 14 | 218.9 | 248.1 | 446.2 | 42.4 | 312.3 | 351.1 | 295.1 | 42.1 | 48.4 | 184.2 | 368
2025 | 1 | 21 | 15 | 1563 | 1442 | 2366.6 | 692.7 | 1191.4 | 1873.7 | 1323.1 | 414.4 | 757.5 | 6519.1 | 2669.4 | 2025 | 1 | 21 | 15 | 170.3 | 193 | 347 | 33 | 243 | 273.1 | 229.6 | 32.7 | 37.6 | 143.2 | 286.2
2025 | 1 | 21 | 16 | 1607.1 | 1454.2 | 2338 | 693.2 | 1141.2 | 1866.5 | 1363.4 | 410.9 | 762.6 | 6593.3 | 2759 | 2025 | 1 | 21 | 16 | 92.7 | 105.1 | 188.9 | 18 | 132.3 | 148.7 | 125 | 17.8 | 20.5 | 78 | 155.8
2025 | 1 | 21 | 17 | 1713.6 | 1495.5 | 2384.9 | 698.6 | 1130.2 | 1886.4 | 1459.1 | 431.5 | 779.7 | 6775.7 | 2952.8 | 2025 | 1 | 21 | 17 | 24 | 27.2 | 48.9 | 4.6 | 34.2 | 38.5 | 32.3 | 4.6 | 5.3 | 20.2 | 40.3
2025 | 1 | 21 | 18 | 1858.1 | 1492.9 | 2466.8 | 709.1 | 1195.7 | 1876.9 | 1510.8 | 466.7 | 821 | 7035.6 | 3105.4 | 2025 | 1 | 21 | 18 | 0 | 0 | 0 | 0 | 0 | 0 | 0 | 0 | 0 | 0 | 0
2025 | 1 | 21 | 19 | 1876.7 | 1488.1 | 2478.9 | 710.5 | 1209.9 | 1865.3 | 1509.7 | 471.6 | 813.1 | 6965.7 | 3116.1 | 2025 | 1 | 21 | 19 | 0 | 0 | 0 | 0 | 0 | 0 | 0 | 0 | 0 | 0 | 0
2025 | 1 | 21 | 20 | 1834.5 | 1496.4 | 2457.6 | 707.5 | 1182 | 1886.7 | 1507 | 457 | 786.7 | 6802.2 | 3097 | 2025 | 1 | 21 | 20 | 0 | 0 | 0 | 0 | 0 | 0 | 0 | 0 | 0 | 0 | 0
2025 | 1 | 21 | 21 | 1765.3 | 1494.1 | 2410.3 | 702 | 1139.2 | 1881.7 | 1491 | 436.4 | 754.5 | 6580.6 | 3046.5 | 2025 | 1 | 21 | 21 | 0 | 0 | 0 | 0 | 0 | 0 | 0 | 0 | 0 | 0 | 0
2025 | 1 | 21 | 22 | 1657.4 | 1443.2 | 2311 | 693.3 | 1079.7 | 1825 | 1438.1 | 412.6 | 713.6 | 6304.4 | 2914.6 | 2025 | 1 | 21 | 22 | 0 | 0 | 0 | 0 | 0 | 0 | 0 | 0 | 0 | 0 | 0
2025 | 1 | 21 | 23 | 1514.6 | 1332.7 | 2153.1 | 682.3 | 1010 | 1721.3 | 1350.1 | 386.4 | 676.8 | 5910.4 | 2690.7 | 2025 | 1 | 21 | 23 | 0 | 0 | 0 | 0 | 0 | 0 | 0 | 0 | 0 | 0 | 0
2025 | 1 | 21 | 24 | 1386.6 | 1246.2 | 2021.2 | 672.9 | 947.1 | 1594 | 1232.1 | 361 | 625.9 | 5472 | 2454.6 | 2025 | 1 | 21 | 24 | 0 | 0 | 0 | 0 | 0 | 0 | 0 | 0 | 0 | 0 | 0
2025 | 1 | 22 | 1 | 1331 | 1177 | 1923.4 | 655.7 | 900.1 | 1511.7 | 1153 | 339.6 | 577.9 | 5060.6 | 2275.1 | 2025 | 1 | 22 | 1 | 0 | 0 | 0 | 0 | 0 | 0 | 0 | 0 | 0 | 0 | 0
2025 | 1 | 22 | 2 | 1290.3 | 1145.9 | 1879.1 | 652.7 | 879.5 | 1477.5 | 1117.4 | 328.8 | 553.9 | 4857.1 | 2192.1 | 2025 | 1 | 22 | 2 | 0 | 0 | 0 | 0 | 0 | 0 | 0 | 0 | 0 | 0 | 0
2025 | 1 | 22 | 3 | 1279.6 | 1138.2 | 1867.1 | 652 | 873.8 | 1467.9 | 1105.4 | 324.4 | 541.9 | 4758 | 2154.6 | 2025 | 1 | 22 | 3 | 0 | 0 | 0 | 0 | 0 | 0 | 0 | 0 | 0 | 0 | 0
2025 | 1 | 22 | 4 | 1277.2 | 1135.5 | 1864.8 | 651.9 | 872.4 | 1465.1 | 1101.2 | 322.3 | 535.1 | 4703.8 | 2140.9 | 2025 | 1 | 22 | 4 | 0 | 0 | 0 | 0 | 0 | 0 | 0 | 0 | 0 | 0 | 0
2025 | 1 | 22 | 5 | 1315.2 | 1163 | 1906.6 | 655 | 891.4 | 1495.5 | 1120.2 | 328.2 | 541.1 | 4762 | 2184.4 | 2025 | 1 | 22 | 5 | 0 | 0 | 0 | 0 | 0 | 0 | 0 | 0 | 0 | 0 | 0
2025 | 1 | 22 | 6 | 1422.7 | 1239.2 | 2023.4 | 663.6 | 945.1 | 1583.3 | 1184.8 | 348.1 | 571.4 | 5033 | 2314.8 | 2025 | 1 | 22 | 6 | 0 | 0 | 0 | 0 | 0 | 0 | 0 | 0 | 0 | 0 | 0
2025 | 1 | 22 | 7 | 1606.8 | 1384.6 | 2254.1 | 678.4 | 1027.6 | 1798.6 | 1295.8 | 383.2 | 631.7 | 5568.5 | 2544.8 | 2025 | 1 | 22 | 7 | 0 | 0 | 0 | 0 | 0 | 0 | 0 | 0 | 0 | 0 | 0
2025 | 1 | 22 | 8 | 1714.9 | 1451.4 | 2340.3 | 687.1 | 1096.3 | 1836.9 | 1410.2 | 404 | 690.3 | 6070.5 | 2717.2 | 2025 | 1 | 22 | 8 | 7.6 | 8.7 | 15.6 | 1.5 | 10.9 | 12.3 | 10.3 | 1.5 | 1.7 | 6.4 | 12.9
2025 | 1 | 22 | 9 | 1710.2 | 1498.3 | 2393.1 | 688.1 | 1127.9 | 1898.6 | 1384.6 | 413.5 | 718.4 | 6341.6 | 2729.5 | 2025 | 1 | 22 | 9 | 50.4 | 57.2 | 102.8 | 9.8 | 72 | 80.9 | 68 | 9.7 | 11.1 | 42.4 | 84.8
2025 | 1 | 22 | 10 | 1679.2 | 1463 | 2410.3 | 688 | 1186.3 | 1906.6 | 1369.3 | 415.4 | 748.7 | 6498.4 | 2712.3 | 2025 | 1 | 22 | 10 | 123.5 | 139.9 | 251.6 | 23.9 | 176.1 | 198 | 166.4 | 23.7 | 27.3 | 103.8 | 207.5
2025 | 1 | 22 | 11 | 1657.8 | 1469.6 | 2428.4 | 687.6 | 1217.9 | 1915.4 | 1350.3 | 421.7 | 763.1 | 6555.5 | 2686.7 | 2025 | 1 | 22 | 11 | 169.1 | 191.6 | 344.6 | 32.7 | 241.2 | 271.2 | 227.9 | 32.5 | 37.3 | 142.2 | 284.2
2025 | 1 | 22 | 12 | 1636.2 | 1465.4 | 2418.8 | 686.4 | 1221.4 | 1910.3 | 1336.3 | 420.7 | 768.4 | 6576.9 | 2657 | 2025 | 1 | 22 | 12 | 184.6 | 209.2 | 376.2 | 35.7 | 263.4 | 296.1 | 248.9 | 35.5 | 40.8 | 155.3 | 310.3
2025 | 1 | 22 | 13 | 1618.3 | 1455.5 | 2390.5 | 684.6 | 1205.1 | 1890.5 | 1324.8 | 418 | 768.6 | 6576 | 2642 | 2025 | 1 | 22 | 13 | 176.8 | 200.4 | 360.3 | 34.2 | 252.3 | 283.6 | 238.3 | 34 | 39.1 | 148.7 | 297.2
2025 | 1 | 22 | 14 | 1617.5 | 1452.3 | 2371.8 | 683.6 | 1189.1 | 1878 | 1328.3 | 416.4 | 766.5 | 6570.8 | 2647.5 | 2025 | 1 | 22 | 14 | 160.5 | 181.8 | 327 | 31.1 | 228.9 | 257.3 | 216.3 | 30.8 | 35.4 | 135 | 269.7
2025 | 1 | 22 | 15 | 1624.6 | 1445.4 | 2338.1 | 682.4 | 1154.1 | 1852.5 | 1343.5 | 412.7 | 761.5 | 6566.7 | 2688.8 | 2025 | 1 | 22 | 15 | 119.2 | 135 | 242.9 | 23.1 | 170 | 191.1 | 160.6 | 22.9 | 26.3 | 100.2 | 200.3
2025 | 1 | 22 | 16 | 1660.8 | 1500.5 | 2348 | 683.1 | 1114.2 | 1904.6 | 1381.4 | 413.1 | 764.9 | 6638.5 | 2790.2 | 2025 | 1 | 22 | 16 | 63.9 | 72.4 | 130.1 | 12.4 | 91.1 | 102.4 | 86.1 | 12.3 | 14.1 | 53.7 | 107.3
2025 | 1 | 22 | 17 | 1757.4 | 1496.5 | 2381.5 | 688.9 | 1126 | 1883.6 | 1465.6 | 432.8 | 786.6 | 6821.9 | 2973.1 | 2025 | 1 | 22 | 17 | 17.5 | 19.8 | 35.6 | 3.4 | 24.9 | 28 | 23.5 | 3.4 | 3.9 | 14.7 | 29.4
2025 | 1 | 22 | 18 | 1898.3 | 1492.9 | 2466 | 699.6 | 1196.2 | 1874.8 | 1513 | 469.2 | 829.8 | 7079.8 | 3109.3 | 2025 | 1 | 22 | 18 | 0 | 0 | 0 | 0 | 0 | 0 | 0 | 0 | 0 | 0 | 0
2025 | 1 | 22 | 19 | 1917.7 | 1482.8 | 2477.3 | 701.1 | 1210.8 | 1863.2 | 1512 | 473.9 | 819.6 | 7010.2 | 3119.7 | 2025 | 1 | 22 | 19 | 0 | 0 | 0 | 0 | 0 | 0 | 0 | 0 | 0 | 0 | 0
2025 | 1 | 22 | 20 | 1877.8 | 1494.4 | 2459.5 | 698 | 1184.3 | 1881.9 | 1515.2 | 459.4 | 793.9 | 6844.3 | 3105.3 | 2025 | 1 | 22 | 20 | 0 | 0 | 0 | 0 | 0 | 0 | 0 | 0 | 0 | 0 | 0
2025 | 1 | 22 | 21 | 1812.6 | 1494.9 | 2418.1 | 692.8 | 1143.3 | 1882.8 | 1497.6 | 439.4 | 760.1 | 6625.3 | 3056.5 | 2025 | 1 | 22 | 21 | 0 | 0 | 0 | 0 | 0 | 0 | 0 | 0 | 0 | 0 | 0
2025 | 1 | 22 | 22 | 1709.3 | 1443.9 | 2321.5 | 684.4 | 1087 | 1831.7 | 1452.3 | 416 | 720.3 | 6348.6 | 2946.1 | 2025 | 1 | 22 | 22 | 0 | 0 | 0 | 0 | 0 | 0 | 0 | 0 | 0 | 0 | 0
2025 | 1 | 22 | 23 | 1566.9 | 1339.2 | 2171.4 | 673.4 | 1015.2 | 1746 | 1378.6 | 388.9 | 681.7 | 5953.6 | 2750.3 | 2025 | 1 | 22 | 23 | 0 | 0 | 0 | 0 | 0 | 0 | 0 | 0 | 0 | 0 | 0
2025 | 1 | 22 | 24 | 1437.5 | 1252.1 | 2033.8 | 663.9 | 952.7 | 1602.7 | 1247 | 363.6 | 631.1 | 5518 | 2486.6 | 2025 | 1 | 22 | 24 | 0 | 0 | 0 | 0 | 0 | 0 | 0 | 0 | 0 | 0 | 0
2025 | 1 | 23 | 1 | 1269.6 | 1139.4 | 1858.3 | 650.5 | 869.6 | 1460.8 | 1117.6 | 329.4 | 563.8 | 4935.5 | 2219.2 | 2025 | 1 | 23 | 1 | 0 | 0 | 0 | 0 | 0 | 0 | 0 | 0 | 0 | 0 | 0
2025 | 1 | 23 | 2 | 1228.3 | 1109 | 1813.1 | 647.4 | 848.8 | 1426.1 | 1081.3 | 318.3 | 538.9 | 4724.1 | 2131.1 | 2025 | 1 | 23 | 2 | 0 | 0 | 0 | 0 | 0 | 0 | 0 | 0 | 0 | 0 | 0
2025 | 1 | 23 | 3 | 1215.9 | 1098.2 | 1799.3 | 646.5 | 842.1 | 1415.2 | 1067.8 | 313.5 | 526.4 | 4620.5 | 2085.2 | 2025 | 1 | 23 | 3 | 0 | 0 | 0 | 0 | 0 | 0 | 0 | 0 | 0 | 0 | 0
2025 | 1 | 23 | 4 | 1211.8 | 1094.4 | 1794.7 | 646.2 | 839.9 | 1411.2 | 1060.8 | 310.9 | 518.3 | 4555.5 | 2063.6 | 2025 | 1 | 23 | 4 | 0 | 0 | 0 | 0 | 0 | 0 | 0 | 0 | 0 | 0 | 0
2025 | 1 | 23 | 5 | 1249.5 | 1120.9 | 1835.5 | 649.3 | 858.6 | 1441.5 | 1078.1 | 316.4 | 523.6 | 4607.1 | 2102.7 | 2025 | 1 | 23 | 5 | 0 | 0 | 0 | 0 | 0 | 0 | 0 | 0 | 0 | 0 | 0
2025 | 1 | 23 | 6 | 1356 | 1195.5 | 1952 | 657.8 | 911.9 | 1528.2 | 1140.6 | 336.1 | 553.1 | 4870.8 | 2228.8 | 2025 | 1 | 23 | 6 | 0 | 0 | 0 | 0 | 0 | 0 | 0 | 0 | 0 | 0 | 0
2025 | 1 | 23 | 7 | 1540.8 | 1315.2 | 2150.9 | 672.7 | 1003.9 | 1680.4 | 1252.2 | 371.5 | 612.2 | 5395.4 | 2454.7 | 2025 | 1 | 23 | 7 | 0 | 0 | 0 | 0 | 0 | 0 | 0 | 0 | 0 | 0 | 0
2025 | 1 | 23 | 8 | 1652.3 | 1443 | 2296.1 | 681.6 | 1054.9 | 1825.4 | 1330.9 | 391.9 | 669.9 | 5892.5 | 2613.3 | 2025 | 1 | 23 | 8 | 4.8 | 5.4 | 9.8 | 0.9 | 6.8 | 7.7 | 6.5 | 0.9 | 1.1 | 4 | 8.1
2025 | 1 | 23 | 9 | 1655.5 | 1451.9 | 2332.7 | 682.6 | 1080.3 | 1865.8 | 1344.8 | 399.4 | 704.9 | 6163.6 | 2645.6 | 2025 | 1 | 23 | 9 | 31.6 | 35.8 | 64.5 | 6.1 | 45.1 | 50.7 | 42.6 | 6.1 | 7 | 26.6 | 53.2
2025 | 1 | 23 | 10 | 1637.1 | 1421.5 | 2326.6 | 682.6 | 1126.5 | 1837.3 | 1336 | 406.1 | 724.1 | 6320 | 2639.1 | 2025 | 1 | 23 | 10 | 81.4 | 92.2 | 165.9 | 15.8 | 116.1 | 130.5 | 109.7 | 15.6 | 18 | 68.5 | 136.8
2025 | 1 | 23 | 11 | 1619.9 | 1427.7 | 2343.1 | 682.3 | 1155 | 1846.5 | 1321.1 | 411.1 | 733.7 | 6378.2 | 2616 | 2025 | 1 | 23 | 11 | 121.5 | 137.7 | 247.6 | 23.5 | 173.3 | 194.8 | 163.8 | 23.3 | 26.8 | 102.2 | 204.2
2025 | 1 | 23 | 12 | 1593.7 | 1423.5 | 2341.1 | 681.4 | 1168.2 | 1847.6 | 1304.7 | 409.7 | 739.7 | 6395.2 | 2589.2 | 2025 | 1 | 23 | 12 | 149.8 | 169.8 | 305.3 | 29 | 213.8 | 240.3 | 202 | 28.8 | 33.1 | 126 | 251.8
2025 | 1 | 23 | 13 | 1570 | 1413 | 2321.1 | 679.6 | 1162.8 | 1834.5 | 1290.1 | 407 | 741 | 6389.4 | 2570.6 | 2025 | 1 | 23 | 13 | 157 | 177.9 | 319.8 | 30.4 | 223.9 | 251.7 | 211.6 | 30.2 | 34.7 | 132 | 263.8
2025 | 1 | 23 | 14 | 1568.2 | 1410.2 | 2302.3 | 678.4 | 1147.6 | 1822.4 | 1293.8 | 405.3 | 737.9 | 6382.8 | 2571.7 | 2025 | 1 | 23 | 14 | 141.7 | 160.6 | 288.8 | 27.4 | 202.2 | 227.3 | 191.1 | 27.2 | 31.3 | 119.2 | 238.2
2025 | 1 | 23 | 15 | 1569.6 | 1403.5 | 2273.5 | 677.1 | 1120.7 | 1801.7 | 1305.7 | 403.2 | 732 | 6369.7 | 2609 | 2025 | 1 | 23 | 15 | 112.5 | 127.5 | 229.3 | 21.8 | 160.5 | 180.4 | 151.7 | 21.6 | 24.9 | 94.6 | 189.1
2025 | 1 | 23 | 16 | 1600.1 | 1411.1 | 2258.8 | 677.6 | 1090.8 | 1790.5 | 1340.6 | 402.7 | 733.8 | 6428.6 | 2696.6 | 2025 | 1 | 23 | 16 | 63.9 | 72.4 | 130.3 | 12.4 | 91.2 | 102.5 | 86.2 | 12.3 | 14.1 | 53.8 | 107.5
2025 | 1 | 23 | 17 | 1690.9 | 1463.2 | 2326.3 | 682.8 | 1088.2 | 1845.4 | 1442.5 | 418.5 | 756.8 | 6607.5 | 2908.5 | 2025 | 1 | 23 | 17 | 17.4 | 19.7 | 35.4 | 3.4 | 24.8 | 27.9 | 23.4 | 3.3 | 3.8 | 14.6 | 29.2
2025 | 1 | 23 | 18 | 1824.5 | 1497 | 2423.7 | 692.7 | 1149.2 | 1885.9 | 1498.2 | 446.5 | 790.5 | 6848.1 | 3062.4 | 2025 | 1 | 23 | 18 | 0 | 0 | 0 | 0 | 0 | 0 | 0 | 0 | 0 | 0 | 0
2025 | 1 | 23 | 19 | 1842 | 1491.6 | 2436.9 | 694.2 | 1161.2 | 1886.2 | 1501.2 | 449.6 | 780.6 | 6767.3 | 3089.6 | 2025 | 1 | 23 | 19 | 0 | 0 | 0 | 0 | 0 | 0 | 0 | 0 | 0 | 0 | 0
2025 | 1 | 23 | 20 | 1802.6 | 1494.4 | 2409.6 | 691.3 | 1137.7 | 1882.5 | 1494.5 | 437.5 | 757.6 | 6600 | 3052.4 | 2025 | 1 | 23 | 20 | 0 | 0 | 0 | 0 | 0 | 0 | 0 | 0 | 0 | 0 | 0
2025 | 1 | 23 | 21 | 1738.2 | 1466 | 2351.7 | 686.2 | 1102.2 | 1854.3 | 1473.4 | 421.5 | 726.5 | 6376.5 | 2993.6 | 2025 | 1 | 23 | 21 | 0 | 0 | 0 | 0 | 0 | 0 | 0 | 0 | 0 | 0 | 0
2025 | 1 | 23 | 22 | 1636.4 | 1440 | 2272.9 | 677.9 | 1041.8 | 1817.4 | 1421 | 395.1 | 700.5 | 6113 | 2876.4 | 2025 | 1 | 23 | 22 | 0 | 0 | 0 | 0 | 0 | 0 | 0 | 0 | 0 | 0 | 0
2025 | 1 | 23 | 23 | 1498.5 | 1296 | 2093.1 | 667.3 | 982.1 | 1656.7 | 1302.9 | 375.4 | 657.2 | 5736.4 | 2615.2 | 2025 | 1 | 23 | 23 | 0 | 0 | 0 | 0 | 0 | 0 | 0 | 0 | 0 | 0 | 0
2025 | 1 | 23 | 24 | 1372.4 | 1210.7 | 1963.2 | 658.2 | 920.1 | 1549.3 | 1205.3 | 350.8 | 608.8 | 5320 | 2395.6 | 2025 | 1 | 23 | 24 | 0 | 0 | 0 | 0 | 0 | 0 | 0 | 0 | 0 | 0 | 0
2025 | 1 | 24 | 1 | 1224.3 | 1110.1 | 1809 | 646.5 | 847 | 1423.8 | 1089.6 | 321.3 | 552.1 | 4832.6 | 2173.6 | 2025 | 1 | 24 | 1 | 0 | 0 | 0 | 0 | 0 | 0 | 0 | 0 | 0 | 0 | 0
2025 | 1 | 24 | 2 | 1181.9 | 1079 | 1762.9 | 643.2 | 825.6 | 1388 | 1052.4 | 310.1 | 527.6 | 4623.9 | 2086.2 | 2025 | 1 | 24 | 2 | 0 | 0 | 0 | 0 | 0 | 0 | 0 | 0 | 0 | 0 | 0
2025 | 1 | 24 | 3 | 1168 | 1067.1 | 1747.2 | 642.2 | 818.2 | 1376 | 1037.4 | 305.1 | 514.7 | 4517.4 | 2038.6 | 2025 | 1 | 24 | 3 | 0 | 0 | 0 | 0 | 0 | 0 | 0 | 0 | 0 | 0 | 0
2025 | 1 | 24 | 4 | 1160.7 | 1061.7 | 1738.8 | 641.6 | 814.4 | 1369.4 | 1027.8 | 301.8 | 506.1 | 4447.5 | 2013.9 | 2025 | 1 | 24 | 4 | 0 | 0 | 0 | 0 | 0 | 0 | 0 | 0 | 0 | 0 | 0
2025 | 1 | 24 | 5 | 1196.5 | 1086 | 1777.1 | 644.6 | 832 | 1398.4 | 1044 | 306.9 | 510.9 | 4494.2 | 2050.5 | 2025 | 1 | 24 | 5 | 0 | 0 | 0 | 0 | 0 | 0 | 0 | 0 | 0 | 0 | 0
2025 | 1 | 24 | 6 | 1297.9 | 1157 | 1887.3 | 652.6 | 882.6 | 1481.2 | 1104.7 | 325.7 | 539.6 | 4751.5 | 2171.2 | 2025 | 1 | 24 | 6 | 0 | 0 | 0 | 0 | 0 | 0 | 0 | 0 | 0 | 0 | 0
2025 | 1 | 24 | 7 | 1475.6 | 1271.6 | 2078.7 | 666.9 | 971.1 | 1627.6 | 1212.5 | 359.9 | 597.6 | 5266.7 | 2390.7 | 2025 | 1 | 24 | 7 | 0 | 0 | 0 | 0 | 0 | 0 | 0 | 0 | 0 | 0 | 0
2025 | 1 | 24 | 8 | 1587.3 | 1351.6 | 2220.9 | 675.9 | 1031.7 | 1763.5 | 1286.7 | 385.4 | 654.6 | 5753.5 | 2550.5 | 2025 | 1 | 24 | 8 | 8.5 | 9.7 | 17.4 | 1.7 | 12.2 | 13.7 | 11.5 | 1.6 | 1.9 | 7.2 | 14.4
2025 | 1 | 24 | 9 | 1587.5 | 1368.9 | 2246.7 | 677.6 | 1077.1 | 1765.9 | 1305.2 | 395.2 | 692 | 6023.5 | 2589.6 | 2025 | 1 | 24 | 9 | 54.6 | 61.8 | 111.2 | 10.6 | 77.8 | 87.5 | 73.6 | 10.5 | 12.1 | 45.9 | 91.7
2025 | 1 | 24 | 10 | 1558.8 | 1382.3 | 2296 | 678.3 | 1141.4 | 1809.5 | 1295.9 | 400.1 | 721.6 | 6180.5 | 2585.5 | 2025 | 1 | 24 | 10 | 139.3 | 157.8 | 283.8 | 27 | 198.7 | 223.3 | 187.7 | 26.8 | 30.8 | 117.1 | 234.1
2025 | 1 | 24 | 11 | 1529.6 | 1389.1 | 2328.5 | 678.3 | 1189.5 | 1838.7 | 1280.6 | 401.4 | 737.2 | 6237.1 | 2567.4 | 2025 | 1 | 24 | 11 | 207 | 234.5 | 421.7 | 40.1 | 295.2 | 331.9 | 279 | 39.8 | 45.7 | 174.1 | 347.8
2025 | 1 | 24 | 12 | 1496.6 | 1383.4 | 2331.5 | 677.1 | 1210.3 | 1842.9 | 1262.3 | 399.9 | 743.9 | 6249.4 | 2540.4 | 2025 | 1 | 24 | 12 | 247.1 | 279.9 | 503.4 | 47.8 | 352.4 | 396.2 | 333 | 47.5 | 54.6 | 207.8 | 415.2
2025 | 1 | 24 | 13 | 1472 | 1371.9 | 2308.3 | 675.1 | 1202.3 | 1827.1 | 1245.5 | 396.7 | 743.4 | 6236.7 | 2518.5 | 2025 | 1 | 24 | 13 | 251.6 | 285.1 | 512.8 | 48.7 | 359 | 403.5 | 339.2 | 48.3 | 55.6 | 211.7 | 422.9
2025 | 1 | 24 | 14 | 1475.2 | 1364.8 | 2273.5 | 673.7 | 1169.2 | 1802.2 | 1250.1 | 394.2 | 737.4 | 6223 | 2521.6 | 2025 | 1 | 24 | 14 | 214.7 | 243.2 | 437.5 | 41.6 | 306.3 | 344.3 | 289.4 | 41.2 | 47.4 | 180.6 | 360.8
2025 | 1 | 24 | 15 | 1486.8 | 1354.3 | 2223.1 | 671.8 | 1115.9 | 1763.4 | 1264.5 | 391.5 | 727 | 6205.2 | 2556.3 | 2025 | 1 | 24 | 15 | 151.5 | 171.7 | 308.7 | 29.3 | 216.1 | 242.9 | 204.2 | 29.1 | 33.5 | 127.4 | 254.6
2025 | 1 | 24 | 16 | 1522.7 | 1356.1 | 2195.1 | 671.8 | 1070.4 | 1741.1 | 1297.1 | 393.7 | 722.7 | 6260.7 | 2634.1 | 2025 | 1 | 24 | 16 | 83.3 | 94.4 | 169.9 | 16.1 | 118.9 | 133.7 | 112.4 | 16 | 18.4 | 70.1 | 140.1
2025 | 1 | 24 | 17 | 1611.4 | 1429.9 | 2247.2 | 676.3 | 1053.4 | 1828 | 1396.8 | 398.7 | 730 | 6414.7 | 2868.3 | 2025 | 1 | 24 | 17 | 22.3 | 25.2 | 45.4 | 4.3 | 31.8 | 35.7 | 30 | 4.3 | 4.9 | 18.7 | 37.4
2025 | 1 | 24 | 18 | 1730.2 | 1468.4 | 2339.8 | 684.9 | 1097.3 | 1848.5 | 1467.4 | 425.3 | 758.7 | 6628.7 | 3018.1 | 2025 | 1 | 24 | 18 | 0 | 0 | 0 | 0 | 0 | 0 | 0 | 0 | 0 | 0 | 0
2025 | 1 | 24 | 19 | 1734.7 | 1467.5 | 2348.4 | 685.3 | 1100.6 | 1851.9 | 1476.6 | 425.4 | 749.4 | 6533.3 | 3039.5 | 2025 | 1 | 24 | 19 | 0 | 0 | 0 | 0 | 0 | 0 | 0 | 0 | 0 | 0 | 0
2025 | 1 | 24 | 20 | 1686.9 | 1442.9 | 2306.6 | 681.7 | 1074.6 | 1821.8 | 1453.7 | 414.9 | 723.3 | 6351.7 | 2985.3 | 2025 | 1 | 24 | 20 | 0 | 0 | 0 | 0 | 0 | 0 | 0 | 0 | 0 | 0 | 0
2025 | 1 | 24 | 21 | 1624 | 1433.2 | 2264.2 | 676.7 | 1035.8 | 1816.4 | 1424.2 | 395.4 | 702.5 | 6128.6 | 2895.3 | 2025 | 1 | 24 | 21 | 0 | 0 | 0 | 0 | 0 | 0 | 0 | 0 | 0 | 0 | 0
2025 | 1 | 24 | 22 | 1538.2 | 1321.8 | 2137.1 | 669.8 | 1002.4 | 1692.1 | 1385.3 | 384.8 | 674.9 | 5885.2 | 2806.8 | 2025 | 1 | 24 | 22 | 0 | 0 | 0 | 0 | 0 | 0 | 0 | 0 | 0 | 0 | 0
2025 | 1 | 24 | 23 | 1422.7 | 1238.3 | 2014.7 | 661.2 | 944.9 | 1593 | 1267 | 362.8 | 637.2 | 5560.4 | 2560.2 | 2025 | 1 | 24 | 23 | 0 | 0 | 0 | 0 | 0 | 0 | 0 | 0 | 0 | 0 | 0
2025 | 1 | 24 | 24 | 1307.5 | 1158.7 | 1896.1 | 652.8 | 888.3 | 1494.7 | 1179.9 | 340.7 | 595.3 | 5200.4 | 2368.1 | 2025 | 1 | 24 | 24 | 0 | 0 | 0 | 0 | 0 | 0 | 0 | 0 | 0 | 0 | 0
2025 | 1 | 25 | 1 | 1171.5 | 1069.1 | 1755.3 | 642.3 | 821.2 | 1379.1 | 1073 | 313.4 | 541.7 | 4740 | 2146.3 | 2025 | 1 | 25 | 1 | 0 | 0 | 0 | 0 | 0 | 0 | 0 | 0 | 0 | 0 | 0
2025 | 1 | 25 | 2 | 1124.3 | 1036.5 | 1704 | 638.6 | 797.5 | 1339.4 | 1031.5 | 301.9 | 517.5 | 4534.3 | 2047.3 | 2025 | 1 | 25 | 2 | 0 | 0 | 0 | 0 | 0 | 0 | 0 | 0 | 0 | 0 | 0
2025 | 1 | 25 | 3 | 1105.7 | 1021.2 | 1683.6 | 637.2 | 787.9 | 1323.3 | 1013 | 296.2 | 503.8 | 4421 | 1993.6 | 2025 | 1 | 25 | 3 | 0 | 0 | 0 | 0 | 0 | 0 | 0 | 0 | 0 | 0 | 0
2025 | 1 | 25 | 4 | 1089.9 | 1010.4 | 1666.1 | 636 | 779.7 | 1309.7 | 998.3 | 291.2 | 492.3 | 4324.7 | 1954.1 | 2025 | 1 | 25 | 4 | 0 | 0 | 0 | 0 | 0 | 0 | 0 | 0 | 0 | 0 | 0
2025 | 1 | 25 | 5 | 1104.5 | 1020.2 | 1681.5 | 637.1 | 786.7 | 1321.3 | 1005 | 292.4 | 490.8 | 4316.2 | 1962.3 | 2025 | 1 | 25 | 5 | 0 | 0 | 0 | 0 | 0 | 0 | 0 | 0 | 0 | 0 | 0
2025 | 1 | 25 | 6 | 1151.1 | 1053.4 | 1733 | 641 | 810.1 | 1358.9 | 1034.9 | 300.3 | 500.4 | 4404.3 | 2016.6 | 2025 | 1 | 25 | 6 | 0 | 0 | 0 | 0 | 0 | 0 | 0 | 0 | 0 | 0 | 0
2025 | 1 | 25 | 7 | 1238.2 | 1110.2 | 1827 | 648 | 853.6 | 1430.6 | 1092.9 | 315.9 | 522.9 | 4604.9 | 2133.6 | 2025 | 1 | 25 | 7 | 0 | 0 | 0 | 0 | 0 | 0 | 0 | 0 | 0 | 0 | 0
2025 | 1 | 25 | 8 | 1321.9 | 1165.2 | 1925.2 | 655.2 | 903.1 | 1506.6 | 1146.4 | 332.9 | 551.8 | 4844.9 | 2241.3 | 2025 | 1 | 25 | 8 | 8.2 | 9.3 | 16.6 | 1.6 | 11.7 | 13.1 | 11 | 1.6 | 1.8 | 6.9 | 13.7
2025 | 1 | 25 | 9 | 1360.4 | 1196.7 | 2007.4 | 660 | 961.6 | 1572.2 | 1177.3 | 345.8 | 581.8 | 5053.7 | 2312.3 | 2025 | 1 | 25 | 9 | 50.3 | 57 | 102.5 | 9.7 | 71.8 | 80.7 | 67.8 | 9.7 | 11.1 | 42.3 | 84.5
2025 | 1 | 25 | 10 | 1366.7 | 1226.4 | 2085.7 | 663.1 | 1035.2 | 1637.6 | 1181.7 | 354.7 | 611.9 | 5224.8 | 2347.5 | 2025 | 1 | 25 | 10 | 126.2 | 143 | 257.2 | 24.4 | 180.1 | 202.4 | 170.1 | 24.3 | 27.9 | 106.2 | 212.2
2025 | 1 | 25 | 11 | 1349.6 | 1238.7 | 2122.4 | 664 | 1081.7 | 1671 | 1172.5 | 358.1 | 633.3 | 5341.7 | 2347.3 | 2025 | 1 | 25 | 11 | 185.7 | 210.5 | 378.5 | 36 | 265 | 297.9 | 250.4 | 35.7 | 41 | 156.2 | 312.2
2025 | 1 | 25 | 12 | 1328.1 | 1237.1 | 2117 | 662.8 | 1089.8 | 1670.4 | 1161.7 | 357.6 | 642.7 | 5400.6 | 2338.8 | 2025 | 1 | 25 | 12 | 206.5 | 234 | 420.8 | 40 | 294.6 | 331.2 | 278.4 | 39.7 | 45.6 | 173.7 | 347.1
2025 | 1 | 25 | 13 | 1312.8 | 1228.4 | 2085 | 660.7 | 1069 | 1648.2 | 1153.2 | 354.9 | 642.5 | 5410.4 | 2333.5 | 2025 | 1 | 25 | 13 | 192.6 | 218.3 | 392.6 | 37.3 | 274.8 | 308.9 | 259.7 | 37 | 42.5 | 162 | 323.8
2025 | 1 | 25 | 14 | 1298.8 | 1217.5 | 2052.3 | 658.7 | 1047.5 | 1626.3 | 1148.8 | 350.9 | 636.6 | 5373.1 | 2322.3 | 2025 | 1 | 25 | 14 | 177.5 | 201.1 | 361.7 | 34.4 | 253.2 | 284.6 | 239.3 | 34.1 | 39.2 | 149.3 | 298.3
2025 | 1 | 25 | 15 | 1301.4 | 1210.7 | 2020.7 | 657.3 | 1017.7 | 1603.7 | 1152.8 | 348.2 | 629.5 | 5350.6 | 2339 | 2025 | 1 | 25 | 15 | 144.4 | 163.6 | 294.2 | 28 | 206 | 231.5 | 194.6 | 27.7 | 31.9 | 121.4 | 242.6
2025 | 1 | 25 | 16 | 1347.3 | 1221.9 | 2006.2 | 658 | 980.4 | 1592.3 | 1189.1 | 351.2 | 625.1 | 5384.5 | 2409.9 | 2025 | 1 | 25 | 16 | 79.8 | 90.4 | 162.5 | 15.4 | 113.8 | 127.9 | 107.5 | 15.3 | 17.6 | 67.1 | 134
2025 | 1 | 25 | 17 | 1447 | 1271.8 | 2060 | 663.6 | 978.6 | 1632.4 | 1267.7 | 364.4 | 635.4 | 5527.7 | 2577.2 | 2025 | 1 | 25 | 17 | 24.1 | 27.3 | 49.2 | 4.7 | 34.4 | 38.7 | 32.5 | 4.6 | 5.3 | 20.3 | 40.6
2025 | 1 | 25 | 18 | 1581.9 | 1388.6 | 2199.9 | 673.3 | 1020.2 | 1772.6 | 1414.3 | 386.9 | 662.1 | 5778 | 2864.3 | 2025 | 1 | 25 | 18 | 0 | 0 | 0 | 0 | 0 | 0 | 0 | 0 | 0 | 0 | 0
2025 | 1 | 25 | 19 | 1598.1 | 1412.6 | 2232.7 | 674.4 | 1024.8 | 1804.7 | 1419.6 | 389.7 | 671 | 5838.9 | 2880.1 | 2025 | 1 | 25 | 19 | 0 | 0 | 0 | 0 | 0 | 0 | 0 | 0 | 0 | 0 | 0
2025 | 1 | 25 | 20 | 1558.8 | 1344.7 | 2163.1 | 671.4 | 1013.1 | 1732.8 | 1409.3 | 385.5 | 662.9 | 5764 | 2851.8 | 2025 | 1 | 25 | 20 | 0 | 0 | 0 | 0 | 0 | 0 | 0 | 0 | 0 | 0 | 0
2025 | 1 | 25 | 21 | 1505.3 | 1303.7 | 2103.2 | 667.1 | 986.5 | 1662.9 | 1345.6 | 375.6 | 648.2 | 5640.9 | 2731.4 | 2025 | 1 | 25 | 21 | 0 | 0 | 0 | 0 | 0 | 0 | 0 | 0 | 0 | 0 | 0
2025 | 1 | 25 | 22 | 1427.3 | 1249.2 | 2019.2 | 660.9 | 947.5 | 1597.8 | 1278.4 | 361.5 | 628.6 | 5475.6 | 2593.5 | 2025 | 1 | 25 | 22 | 0 | 0 | 0 | 0 | 0 | 0 | 0 | 0 | 0 | 0 | 0
2025 | 1 | 25 | 23 | 1326.6 | 1179.4 | 1912.9 | 653.4 | 897.4 | 1513.2 | 1204.9 | 343.6 | 600.7 | 5237.8 | 2442 | 2025 | 1 | 25 | 23 | 0 | 0 | 0 | 0 | 0 | 0 | 0 | 0 | 0 | 0 | 0
2025 | 1 | 25 | 24 | 1226.1 | 1110.7 | 1809.4 | 646.2 | 847.9 | 1427.5 | 1127.6 | 325.1 | 567.8 | 4957.7 | 2276 | 2025 | 1 | 25 | 24 | 0 | 0 | 0 | 0 | 0 | 0 | 0 | 0 | 0 | 0 | 0
2025 | 1 | 26 | 1 | 1140.1 | 1047.6 | 1723.7 | 639.7 | 806 | 1352.3 | 1055.9 | 308.5 | 533.5 | 4667.8 | 2120.9 | 2025 | 1 | 26 | 1 | 0 | 0 | 0 | 0 | 0 | 0 | 0 | 0 | 0 | 0 | 0
2025 | 1 | 26 | 2 | 1118.7 | 1030.3 | 1699.2 | 637.9 | 794.9 | 1334.3 | 1029.4 | 301.6 | 517.7 | 4536.4 | 2050.4 | 2025 | 1 | 26 | 2 | 0 | 0 | 0 | 0 | 0 | 0 | 0 | 0 | 0 | 0 | 0
2025 | 1 | 26 | 3 | 1050.1 | 984 | 1625.9 | 632.8 | 760.5 | 1276.6 | 978 | 286.4 | 487.1 | 4273.3 | 1936.8 | 2025 | 1 | 26 | 3 | 0 | 0 | 0 | 0 | 0 | 0 | 0 | 0 | 0 | 0 | 0
2025 | 1 | 26 | 4 | 1064.1 | 991.1 | 1639.7 | 633.8 | 767 | 1288 | 980.4 | 286.9 | 485 | 4260.8 | 1929.3 | 2025 | 1 | 26 | 4 | 0 | 0 | 0 | 0 | 0 | 0 | 0 | 0 | 0 | 0 | 0
2025 | 1 | 26 | 5 | 1074.3 | 997.6 | 1650.3 | 634.5 | 772 | 1296 | 984.7 | 287.4 | 482.8 | 4245.7 | 1932.3 | 2025 | 1 | 26 | 5 | 0 | 0 | 0 | 0 | 0 | 0 | 0 | 0 | 0 | 0 | 0
2025 | 1 | 26 | 6 | 1110.6 | 1023.2 | 1690.4 | 637.6 | 790.1 | 1325.1 | 1007.8 | 293.5 | 490 | 4312 | 1971.7 | 2025 | 1 | 26 | 6 | 0 | 0 | 0 | 0 | 0 | 0 | 0 | 0 | 0 | 0 | 0
2025 | 1 | 26 | 7 | 1181.2 | 1068.5 | 1766.6 | 643.4 | 825.4 | 1383.3 | 1055.4 | 305.7 | 506.6 | 4460.5 | 2058.3 | 2025 | 1 | 26 | 7 | 0 | 0 | 0 | 0 | 0 | 0 | 0 | 0 | 0 | 0 | 0
2025 | 1 | 26 | 8 | 1252.9 | 1114 | 1850.8 | 649.4 | 867.6 | 1448.2 | 1102.2 | 319.7 | 528 | 4635.8 | 2132.3 | 2025 | 1 | 26 | 8 | 6.7 | 7.6 | 13.7 | 1.3 | 9.6 | 10.8 | 9.1 | 1.3 | 1.5 | 5.7 | 11.3
2025 | 1 | 26 | 9 | 1296.1 | 1143.8 | 1929.8 | 654.5 | 920.3 | 1510.7 | 1137.4 | 331.9 | 553.5 | 4814.7 | 2190.3 | 2025 | 1 | 26 | 9 | 40.1 | 45.4 | 81.7 | 7.8 | 57.2 | 64.3 | 54.1 | 7.7 | 8.9 | 33.7 | 67.4
2025 | 1 | 26 | 10 | 1319.7 | 1176.1 | 2006.7 | 658.1 | 983.4 | 1574.5 | 1155.3 | 341.6 | 581.2 | 4987.3 | 2235.1 | 2025 | 1 | 26 | 10 | 95.5 | 108.2 | 194.6 | 18.5 | 136.2 | 153.1 | 128.7 | 18.3 | 21.1 | 80.3 | 160.5
2025 | 1 | 26 | 11 | 1319.7 | 1194.1 | 2044.9 | 659.6 | 1022.2 | 1608.5 | 1157.2 | 346.8 | 602.8 | 5126.2 | 2252.2 | 2025 | 1 | 26 | 11 | 137.8 | 156.1 | 280.7 | 26.7 | 196.5 | 220.9 | 185.7 | 26.5 | 30.4 | 115.9 | 231.6
2025 | 1 | 26 | 12 | 1309.9 | 1202.1 | 2060 | 659.8 | 1044.2 | 1624.2 | 1152.9 | 348.5 | 616.2 | 5209.2 | 2256.8 | 2025 | 1 | 26 | 12 | 167.1 | 189.3 | 340.5 | 32.4 | 238.4 | 267.9 | 225.2 | 32.1 | 36.9 | 140.5 | 280.8
2025 | 1 | 26 | 13 | 1305.7 | 1206.8 | 2053.3 | 659.1 | 1042.2 | 1622.5 | 1152.4 | 348.6 | 620.9 | 5247 | 2271.6 | 2025 | 1 | 26 | 13 | 167.4 | 189.7 | 341.2 | 32.4 | 238.9 | 268.5 | 225.7 | 32.2 | 37 | 140.8 | 281.4
2025 | 1 | 26 | 14 | 1300 | 1204.2 | 2031.5 | 657.8 | 1026.3 | 1608.5 | 1154.9 | 347 | 620.3 | 5255 | 2280.4 | 2025 | 1 | 26 | 14 | 153.8 | 174.3 | 313.4 | 29.8 | 219.4 | 246.6 | 207.3 | 29.6 | 34 | 129.4 | 258.5
2025 | 1 | 26 | 15 | 1303.8 | 1202.8 | 2013.5 | 656.9 | 1008.9 | 1597 | 1163.7 | 345.8 | 617.5 | 5256.7 | 2307.5 | 2025 | 1 | 26 | 15 | 133.6 | 151.4 | 272.2 | 25.9 | 190.6 | 214.2 | 180 | 25.7 | 29.5 | 112.4 | 224.5
2025 | 1 | 26 | 16 | 1353.1 | 1218.3 | 2009.4 | 658.3 | 980.1 | 1594.4 | 1204.1 | 350.1 | 617.2 | 5317.8 | 2390.6 | 2025 | 1 | 26 | 16 | 76.3 | 86.5 | 155.5 | 14.8 | 108.9 | 122.4 | 102.9 | 14.7 | 16.9 | 64.2 | 128.3
2025 | 1 | 26 | 17 | 1464.2 | 1276.2 | 2074.8 | 664.9 | 983.8 | 1643.9 | 1290 | 365.2 | 630.9 | 5491.4 | 2572.7 | 2025 | 1 | 26 | 17 | 20.5 | 23.3 | 41.9 | 4 | 29.3 | 32.9 | 27.7 | 3.9 | 4.5 | 17.3 | 34.5
2025 | 1 | 26 | 18 | 1609 | 1418.4 | 2247 | 675.5 | 1028.6 | 1811.7 | 1420 | 389.1 | 661.9 | 5776.2 | 2871.7 | 2025 | 1 | 26 | 18 | 0 | 0 | 0 | 0 | 0 | 0 | 0 | 0 | 0 | 0 | 0
2025 | 1 | 26 | 19 | 1628.1 | 1436.4 | 2269.7 | 676.8 | 1038.6 | 1817.8 | 1428.5 | 391 | 673.3 | 5859.8 | 2889.3 | 2025 | 1 | 26 | 19 | 0 | 0 | 0 | 0 | 0 | 0 | 0 | 0 | 0 | 0 | 0
2025 | 1 | 26 | 20 | 1593.5 | 1390.8 | 2227.6 | 674.2 | 1023.7 | 1799.1 | 1418.5 | 389.5 | 668.7 | 5815.1 | 2867.9 | 2025 | 1 | 26 | 20 | 0 | 0 | 0 | 0 | 0 | 0 | 0 | 0 | 0 | 0 | 0
2025 | 1 | 26 | 21 | 1536.2 | 1322.2 | 2137.3 | 669.5 | 1002.1 | 1689.1 | 1394 | 381.4 | 657 | 5718.9 | 2803.4 | 2025 | 1 | 26 | 21 | 0 | 0 | 0 | 0 | 0 | 0 | 0 | 0 | 0 | 0 | 0
2025 | 1 | 26 | 22 | 1443.5 | 1261.1 | 2036.5 | 662.1 | 955.5 | 1611.2 | 1287.7 | 365.5 | 637.3 | 5553.3 | 2614.5 | 2025 | 1 | 26 | 22 | 0 | 0 | 0 | 0 | 0 | 0 | 0 | 0 | 0 | 0 | 0
2025 | 1 | 26 | 23 | 1326.6 | 1182.8 | 1911.6 | 653.2 | 897.1 | 1513.6 | 1200.6 | 344.2 | 604.8 | 5274 | 2432.2 | 2025 | 1 | 26 | 23 | 0 | 0 | 0 | 0 | 0 | 0 | 0 | 0 | 0 | 0 | 0
2025 | 1 | 26 | 24 | 1220.7 | 1111.7 | 1802.4 | 645.5 | 845 | 1423.4 | 1114.3 | 323.7 | 565.7 | 4939.1 | 2241.7 | 2025 | 1 | 26 | 24 | 0 | 0 | 0 | 0 | 0 | 0 | 0 | 0 | 0 | 0 | 0
2025 | 1 | 27 | 1 | 1144.3 | 1056.2 | 1725.9 | 639.7 | 807.6 | 1356.7 | 1040.4 | 307.6 | 530.1 | 4637.8 | 2077.4 | 2025 | 1 | 27 | 1 | 0 | 0 | 0 | 0 | 0 | 0 | 0 | 0 | 0 | 0 | 0
2025 | 1 | 27 | 2 | 1110 | 1030.9 | 1688.4 | 637.1 | 790.4 | 1327.8 | 1007.7 | 298.3 | 509.5 | 4463.4 | 2000 | 2025 | 1 | 27 | 2 | 0 | 0 | 0 | 0 | 0 | 0 | 0 | 0 | 0 | 0 | 0
2025 | 1 | 27 | 3 | 1103 | 1023.6 | 1680.2 | 636.6 | 786.4 | 1321.3 | 996.2 | 294.7 | 499.1 | 4379.6 | 1961.1 | 2025 | 1 | 27 | 3 | 0 | 0 | 0 | 0 | 0 | 0 | 0 | 0 | 0 | 0 | 0
2025 | 1 | 27 | 4 | 1098.7 | 1020.9 | 1675.1 | 636.1 | 784 | 1317.2 | 988 | 292 | 491.6 | 4319 | 1939.6 | 2025 | 1 | 27 | 4 | 0 | 0 | 0 | 0 | 0 | 0 | 0 | 0 | 0 | 0 | 0
2025 | 1 | 27 | 5 | 1139 | 1049.4 | 1719.2 | 639.5 | 804.1 | 1349.6 | 1006.7 | 298.4 | 498.6 | 4385.6 | 1981.4 | 2025 | 1 | 27 | 5 | 0 | 0 | 0 | 0 | 0 | 0 | 0 | 0 | 0 | 0 | 0
2025 | 1 | 27 | 6 | 1246.6 | 1126.9 | 1836.3 | 648.1 | 857.7 | 1437.3 | 1069.9 | 318.3 | 528.9 | 4656.3 | 2105.5 | 2025 | 1 | 27 | 6 | 0 | 0 | 0 | 0 | 0 | 0 | 0 | 0 | 0 | 0 | 0
2025 | 1 | 27 | 7 | 1430.8 | 1248.4 | 2034.5 | 663 | 949.5 | 1589.2 | 1178.6 | 352.9 | 585.4 | 5158.8 | 2329.1 | 2025 | 1 | 27 | 7 | 0 | 0 | 0 | 0 | 0 | 0 | 0 | 0 | 0 | 0 | 0
2025 | 1 | 27 | 8 | 1550.8 | 1332.6 | 2164 | 672.8 | 1013.6 | 1695 | 1256 | 378.9 | 641.7 | 5643.5 | 2492.1 | 2025 | 1 | 27 | 8 | 5.4 | 6.1 | 11 | 1 | 7.7 | 8.7 | 7.3 | 1 | 1.2 | 4.5 | 9.1
2025 | 1 | 27 | 9 | 1561.4 | 1352.7 | 2202.9 | 674.2 | 1047.3 | 1729.3 | 1279.5 | 388.9 | 677.7 | 5917.9 | 2537.4 | 2025 | 1 | 27 | 9 | 36.1 | 40.9 | 73.5 | 7 | 51.4 | 57.8 | 48.6 | 6.9 | 8 | 30.3 | 60.6
2025 | 1 | 27 | 10 | 1548.7 | 1368.3 | 2242.1 | 675.4 | 1094.2 | 1765.4 | 1275.2 | 394.3 | 705.3 | 6087.2 | 2543 | 2025 | 1 | 27 | 10 | 93.8 | 106.3 | 191.1 | 18.2 | 133.8 | 150.4 | 126.4 | 18 | 20.7 | 78.9 | 157.6
2025 | 1 | 27 | 11 | 1529.5 | 1378.6 | 2276.2 | 676 | 1139.2 | 1796.6 | 1262.3 | 396.3 | 720.6 | 6150.5 | 2529.2 | 2025 | 1 | 27 | 11 | 152.8 | 173.2 | 311.4 | 29.6 | 218 | 245.1 | 206 | 29.4 | 33.8 | 128.6 | 256.9
2025 | 1 | 27 | 12 | 1499.8 | 1377.9 | 2289.1 | 675.2 | 1168.6 | 1809.7 | 1245.6 | 395.4 | 728.7 | 6167 | 2505.9 | 2025 | 1 | 27 | 12 | 200.6 | 227.3 | 408.7 | 38.8 | 286.2 | 321.7 | 270.4 | 38.5 | 44.3 | 168.7 | 337.1
2025 | 1 | 27 | 13 | 1481.8 | 1371.3 | 2271.9 | 673.9 | 1163.3 | 1799.5 | 1233.5 | 393.1 | 729 | 6161.7 | 2488.9 | 2025 | 1 | 27 | 13 | 204.9 | 232.1 | 417.5 | 39.7 | 292.2 | 328.5 | 276.1 | 39.4 | 45.2 | 172.3 | 344.3
2025 | 1 | 27 | 14 | 1479.7 | 1369.7 | 2254.1 | 672.9 | 1149.3 | 1788.3 | 1236.2 | 391.3 | 726.7 | 6154.8 | 2488.3 | 2025 | 1 | 27 | 14 | 191.2 | 216.7 | 389.7 | 37 | 272.8 | 306.6 | 257.7 | 36.7 | 42.2 | 160.8 | 321.4
2025 | 1 | 27 | 15 | 1479.9 | 1362.1 | 2222.4 | 671.5 | 1120.2 | 1765 | 1245.3 | 389 | 721 | 6143.2 | 2515.7 | 2025 | 1 | 27 | 15 | 160 | 181.3 | 326.1 | 31 | 228.3 | 256.6 | 215.7 | 30.7 | 35.3 | 134.6 | 269
2025 | 1 | 27 | 16 | 1516.6 | 1367.9 | 2199.1 | 671.7 | 1079.4 | 1747.3 | 1279.9 | 391.8 | 721 | 6213.1 | 2599.2 | 2025 | 1 | 27 | 16 | 96.8 | 109.6 | 197.2 | 18.7 | 138 | 155.2 | 130.4 | 18.6 | 21.4 | 81.4 | 162.6
2025 | 1 | 27 | 17 | 1614.3 | 1455.4 | 2249.6 | 676.8 | 1061.6 | 1834.5 | 1368.4 | 397.9 | 724.1 | 6375.1 | 2824.5 | 2025 | 1 | 27 | 17 | 29.2 | 33 | 59.4 | 5.6 | 41.6 | 46.8 | 39.3 | 5.6 | 6.4 | 24.5 | 49
2025 | 1 | 27 | 18 | 1750 | 1488 | 2357.6 | 686.4 | 1106.7 | 1862.4 | 1468.8 | 426.3 | 755.9 | 6607 | 3015 | 2025 | 1 | 27 | 18 | 0 | 0 | 0 | 0 | 0 | 0 | 0 | 0 | 0 | 0 | 0
2025 | 1 | 27 | 19 | 1763.8 | 1489.4 | 2374.1 | 687.4 | 1115 | 1868.7 | 1481.4 | 428 | 749.3 | 6531.9 | 3038.3 | 2025 | 1 | 27 | 19 | 0 | 0 | 0 | 0 | 0 | 0 | 0 | 0 | 0 | 0 | 0
2025 | 1 | 27 | 20 | 1722.3 | 1466.4 | 2332.5 | 684.2 | 1094 | 1843.9 | 1464.8 | 419.4 | 728.6 | 6380.9 | 2996.9 | 2025 | 1 | 27 | 20 | 0 | 0 | 0 | 0 | 0 | 0 | 0 | 0 | 0 | 0 | 0
2025 | 1 | 27 | 21 | 1655.1 | 1444 | 2286 | 678.9 | 1053.2 | 1816.3 | 1427.3 | 400.4 | 705.4 | 6177.7 | 2903.2 | 2025 | 1 | 27 | 21 | 0 | 0 | 0 | 0 | 0 | 0 | 0 | 0 | 0 | 0 | 0
2025 | 1 | 27 | 22 | 1547.7 | 1343.2 | 2142.5 | 670.4 | 1006.4 | 1711 | 1375.4 | 385.4 | 678.4 | 5915.7 | 2783.8 | 2025 | 1 | 27 | 22 | 0 | 0 | 0 | 0 | 0 | 0 | 0 | 0 | 0 | 0 | 0
2025 | 1 | 27 | 23 | 1408.7 | 1244.2 | 1994.1 | 659.5 | 936.9 | 1583.5 | 1240.9 | 358.8 | 633.5 | 5528 | 2505.4 | 2025 | 1 | 27 | 23 | 0 | 0 | 0 | 0 | 0 | 0 | 0 | 0 | 0 | 0 | 0
2025 | 1 | 27 | 24 | 1283.4 | 1159.7 | 1865.3 | 650.4 | 875.5 | 1476.9 | 1143.8 | 334 | 584.2 | 5102.6 | 2285.4 | 2025 | 1 | 27 | 24 | 0 | 0 | 0 | 0 | 0 | 0 | 0 | 0 | 0 | 0 | 0
2025 | 1 | 28 | 1 | 1193 | 1091.7 | 1775 | 643.6 | 831.3 | 1398.1 | 1064 | 314.4 | 538.9 | 4715.5 | 2114.9 | 2025 | 1 | 28 | 1 | 0 | 0 | 0 | 0 | 0 | 0 | 0 | 0 | 0 | 0 | 0
2025 | 1 | 28 | 2 | 1154.2 | 1062.3 | 1732.5 | 640.9 | 811.8 | 1365.4 | 1029.4 | 304 | 515.6 | 4517.9 | 2033.4 | 2025 | 1 | 28 | 2 | 0 | 0 | 0 | 0 | 0 | 0 | 0 | 0 | 0 | 0 | 0
2025 | 1 | 28 | 3 | 1141.6 | 1050.9 | 1718.8 | 639.9 | 805.1 | 1354.2 | 1016.2 | 299.5 | 504 | 4422.5 | 1990.7 | 2025 | 1 | 28 | 3 | 0 | 0 | 0 | 0 | 0 | 0 | 0 | 0 | 0 | 0 | 0
2025 | 1 | 28 | 4 | 1133.7 | 1045.2 | 1709.4 | 639.4 | 800.8 | 1347.3 | 1006.2 | 296.2 | 495.7 | 4355.1 | 1966.8 | 2025 | 1 | 28 | 4 | 0 | 0 | 0 | 0 | 0 | 0 | 0 | 0 | 0 | 0 | 0
2025 | 1 | 28 | 5 | 1170.3 | 1071 | 1749.3 | 642.3 | 819 | 1376.7 | 1024 | 301.7 | 501.6 | 4411.8 | 2005.6 | 2025 | 1 | 28 | 5 | 0 | 0 | 0 | 0 | 0 | 0 | 0 | 0 | 0 | 0 | 0
2025 | 1 | 28 | 6 | 1276.3 | 1145.4 | 1865 | 650.8 | 872 | 1463.1 | 1087.3 | 321.5 | 531.6 | 4680.7 | 2130.1 | 2025 | 1 | 28 | 6 | 0 | 0 | 0 | 0 | 0 | 0 | 0 | 0 | 0 | 0 | 0
2025 | 1 | 28 | 7 | 1460.9 | 1264.8 | 2063.5 | 665.6 | 963.9 | 1615.3 | 1197 | 356.9 | 590.9 | 5206.8 | 2353.8 | 2025 | 1 | 28 | 7 | 0 | 0 | 0 | 0 | 0 | 0 | 0 | 0 | 0 | 0 | 0
2025 | 1 | 28 | 8 | 1571.3 | 1345 | 2193.5 | 674.5 | 1027.3 | 1729.2 | 1270.9 | 382.5 | 649 | 5702.7 | 2512.4 | 2025 | 1 | 28 | 8 | 10 | 11.3 | 20.3 | 1.9 | 14.2 | 16 | 13.4 | 1.9 | 2.2 | 8.4 | 16.8
2025 | 1 | 28 | 9 | 1564.3 | 1360.8 | 2226.7 | 675.4 | 1069.7 | 1750 | 1285.5 | 391.6 | 686.7 | 5972.3 | 2544.4 | 2025 | 1 | 28 | 9 | 58.8 | 66.7 | 119.9 | 11.4 | 83.9 | 94.4 | 79.3 | 11.3 | 13 | 49.5 | 98.9
2025 | 1 | 28 | 10 | 1530.7 | 1372 | 2270.8 | 675.9 | 1131.6 | 1789.3 | 1270.8 | 395.6 | 715.1 | 6119 | 2536.8 | 2025 | 1 | 28 | 10 | 143.6 | 162.7 | 292.7 | 27.8 | 204.9 | 230.3 | 193.6 | 27.6 | 31.7 | 120.8 | 241.4
2025 | 1 | 28 | 11 | 1506.7 | 1380.2 | 2303.2 | 676 | 1177.3 | 1818.9 | 1252.7 | 396.9 | 729.3 | 6168.2 | 2519.4 | 2025 | 1 | 28 | 11 | 206 | 233.4 | 419.7 | 39.9 | 293.9 | 330.3 | 277.6 | 39.6 | 45.5 | 173.3 | 346.2
2025 | 1 | 28 | 12 | 1483.1 | 1377.9 | 2305.4 | 675.3 | 1193 | 1823.2 | 1237.5 | 395.9 | 735.3 | 6185.9 | 2496.7 | 2025 | 1 | 28 | 12 | 235.7 | 267.1 | 480.4 | 45.6 | 336.3 | 378 | 317.8 | 45.3 | 52.1 | 198.3 | 396.2
2025 | 1 | 28 | 13 | 1465.1 | 1370.1 | 2285.2 | 673.7 | 1184.6 | 1810.1 | 1225.5 | 393.5 | 735.4 | 6181.9 | 2480.3 | 2025 | 1 | 28 | 13 | 236.6 | 268.1 | 482.1 | 45.8 | 337.5 | 379.4 | 318.9 | 45.5 | 52.3 | 199 | 397.6
2025 | 1 | 28 | 14 | 1466.6 | 1368 | 2265.6 | 672.9 | 1166.7 | 1796.9 | 1227.5 | 392 | 732.7 | 6178.7 | 2478.7 | 2025 | 1 | 28 | 14 | 216.8 | 245.6 | 441.7 | 42 | 309.2 | 347.6 | 292.2 | 41.6 | 47.9 | 182.3 | 364.3
2025 | 1 | 28 | 15 | 1473.7 | 1361.8 | 2227.8 | 671.6 | 1128.4 | 1769.3 | 1237.8 | 389.8 | 725.7 | 6170.9 | 2511.7 | 2025 | 1 | 28 | 15 | 172.2 | 195.2 | 351 | 33.4 | 245.7 | 276.2 | 232.2 | 33.1 | 38 | 144.9 | 289.5
2025 | 1 | 28 | 16 | 1518.8 | 1369.5 | 2194.7 | 671.6 | 1073.4 | 1742.7 | 1277.6 | 392.7 | 722.4 | 6241.7 | 2600 | 2025 | 1 | 28 | 16 | 88.9 | 100.7 | 181.2 | 17.2 | 126.8 | 142.6 | 119.8 | 17.1 | 19.6 | 74.8 | 149.4
2025 | 1 | 28 | 17 | 1617 | 1460 | 2255.3 | 676.6 | 1054.6 | 1837.9 | 1372.7 | 398.7 | 728.5 | 6405.9 | 2838 | 2025 | 1 | 28 | 17 | 22.3 | 25.3 | 45.5 | 4.3 | 31.9 | 35.8 | 30.1 | 4.3 | 4.9 | 18.8 | 37.5
2025 | 1 | 28 | 18 | 1748.5 | 1487 | 2356.7 | 686 | 1106.1 | 1861.7 | 1465.1 | 427 | 759.6 | 6636 | 3011.6 | 2025 | 1 | 28 | 18 | 0.1 | 0.1 | 0.2 | 0 | 0.1 | 0.1 | 0.1 | 0 | 0 | 0.1 | 0.1
2025 | 1 | 28 | 19 | 1761.9 | 1488.3 | 2373 | 687.1 | 1114.1 | 1868.8 | 1478 | 428.5 | 751.7 | 6552.7 | 3040.1 | 2025 | 1 | 28 | 19 | 0 | 0 | 0 | 0 | 0 | 0 | 0 | 0 | 0 | 0 | 0
2025 | 1 | 28 | 20 | 1720.7 | 1464.3 | 2331.7 | 684.1 | 1093.3 | 1842.4 | 1459 | 419.9 | 730.9 | 6395.3 | 2994.5 | 2025 | 1 | 28 | 20 | 0 | 0 | 0 | 0 | 0 | 0 | 0 | 0 | 0 | 0 | 0
2025 | 1 | 28 | 21 | 1655.1 | 1444.1 | 2286.3 | 679 | 1053.5 | 1816.4 | 1426.2 | 401.4 | 705.7 | 6186.4 | 2903.5 | 2025 | 1 | 28 | 21 | 0 | 0 | 0 | 0 | 0 | 0 | 0 | 0 | 0 | 0 | 0
2025 | 1 | 28 | 22 | 1551.3 | 1343.5 | 2147.5 | 670.6 | 1008.3 | 1716.9 | 1372.7 | 386.4 | 679.6 | 5927 | 2785.6 | 2025 | 1 | 28 | 22 | 0 | 0 | 0 | 0 | 0 | 0 | 0 | 0 | 0 | 0 | 0
2025 | 1 | 28 | 23 | 1413.6 | 1245.9 | 2000.1 | 660.1 | 939.5 | 1587.3 | 1241.1 | 360 | 635.4 | 5544.7 | 2511 | 2025 | 1 | 28 | 23 | 0 | 0 | 0 | 0 | 0 | 0 | 0 | 0 | 0 | 0 | 0
2025 | 1 | 28 | 24 | 1288.8 | 1162.3 | 1871.3 | 651 | 878.2 | 1481.3 | 1143.1 | 335.2 | 586.4 | 5121.8 | 2291.8 | 2025 | 1 | 28 | 24 | 0 | 0 | 0 | 0 | 0 | 0 | 0 | 0 | 0 | 0 | 0
2025 | 1 | 29 | 1 | 1234.3 | 1093.8 | 1775.5 | 633.9 | 831.8 | 1399.6 | 1063.1 | 314.4 | 539.1 | 4717.1 | 2104.9 | 2025 | 1 | 29 | 1 | 0 | 0 | 0 | 0 | 0 | 0 | 0 | 0 | 0 | 0 | 0
2025 | 1 | 29 | 2 | 1195.8 | 1064.5 | 1733.4 | 631 | 812.4 | 1367.1 | 1028.9 | 304 | 515.7 | 4518.7 | 2025.8 | 2025 | 1 | 29 | 2 | 0 | 0 | 0 | 0 | 0 | 0 | 0 | 0 | 0 | 0 | 0
2025 | 1 | 29 | 3 | 1182.5 | 1052.8 | 1718.8 | 630 | 805.4 | 1355.4 | 1015.4 | 299.3 | 503.8 | 4420.8 | 1986 | 2025 | 1 | 29 | 3 | 0 | 0 | 0 | 0 | 0 | 0 | 0 | 0 | 0 | 0 | 0
2025 | 1 | 29 | 4 | 1172.2 | 1046.8 | 1707.9 | 629.3 | 800.1 | 1346.1 | 1005.7 | 295.9 | 495.2 | 4351.2 | 1962.8 | 2025 | 1 | 29 | 4 | 0 | 0 | 0 | 0 | 0 | 0 | 0 | 0 | 0 | 0 | 0
2025 | 1 | 29 | 5 | 1207.5 | 1072.5 | 1747 | 632.2 | 817.7 | 1374.2 | 1023.2 | 301.4 | 500.8 | 4405 | 2002.8 | 2025 | 1 | 29 | 5 | 0 | 0 | 0 | 0 | 0 | 0 | 0 | 0 | 0 | 0 | 0
2025 | 1 | 29 | 6 | 1311.5 | 1146.3 | 1860.1 | 640.4 | 869.7 | 1459 | 1085.4 | 320.7 | 530.4 | 4670.2 | 2128 | 2025 | 1 | 29 | 6 | 0 | 0 | 0 | 0 | 0 | 0 | 0 | 0 | 0 | 0 | 0
2025 | 1 | 29 | 7 | 1493.4 | 1265.5 | 2053.5 | 654.9 | 959.8 | 1609.8 | 1195.7 | 355.3 | 590.4 | 5202.6 | 2353.6 | 2025 | 1 | 29 | 7 | 0 | 0 | 0 | 0 | 0 | 0 | 0 | 0 | 0 | 0 | 0
2025 | 1 | 29 | 8 | 1603.2 | 1344.4 | 2176 | 663.8 | 1021.6 | 1716.6 | 1269.3 | 380.6 | 648.3 | 5699.3 | 2511.6 | 2025 | 1 | 29 | 8 | 8.2 | 9.3 | 16.8 | 1.6 | 11.8 | 13.2 | 11.1 | 1.6 | 1.8 | 6.9 | 13.9
2025 | 1 | 29 | 9 | 1601.8 | 1359.3 | 2205.9 | 664.7 | 1053.5 | 1737.2 | 1284.5 | 389.5 | 684.5 | 5970 | 2541.9 | 2025 | 1 | 29 | 9 | 43.5 | 49.3 | 88.6 | 8.4 | 62 | 69.7 | 58.6 | 8.4 | 9.6 | 36.6 | 73.1
2025 | 1 | 29 | 10 | 1580.7 | 1369.8 | 2231.8 | 664.7 | 1091.9 | 1762.4 | 1274.6 | 393.3 | 709.7 | 6122.9 | 2532.1 | 2025 | 1 | 29 | 10 | 96.3 | 109.1 | 196.3 | 18.7 | 137.4 | 154.5 | 129.8 | 18.5 | 21.3 | 81 | 161.9
2025 | 1 | 29 | 11 | 1564.1 | 1377.4 | 2249.1 | 664.5 | 1119.2 | 1779.7 | 1258.6 | 394.2 | 720.9 | 6173.2 | 2510.2 | 2025 | 1 | 29 | 11 | 134.9 | 152.9 | 274.9 | 26.1 | 192.5 | 216.4 | 181.9 | 25.9 | 29.8 | 113.5 | 226.8
2025 | 1 | 29 | 12 | 1541.9 | 1374.4 | 2246.2 | 663.5 | 1129.3 | 1779.9 | 1244 | 392.8 | 726 | 6190.6 | 2484.5 | 2025 | 1 | 29 | 12 | 157.9 | 179 | 321.8 | 30.6 | 225.3 | 253.3 | 212.9 | 30.3 | 34.9 | 132.8 | 265.4
2025 | 1 | 29 | 13 | 1528.8 | 1366.1 | 2219.5 | 661.9 | 1111.6 | 1760.8 | 1235.6 | 390.7 | 725.1 | 6192.2 | 2471.6 | 2025 | 1 | 29 | 13 | 146.1 | 165.5 | 297.7 | 28.3 | 208.4 | 234.3 | 196.9 | 28.1 | 32.3 | 122.9 | 245.5
2025 | 1 | 29 | 14 | 1534.1 | 1364.4 | 2197.9 | 661 | 1089.8 | 1745.8 | 1243.6 | 389.5 | 722 | 6192.2 | 2480.5 | 2025 | 1 | 29 | 14 | 120 | 136 | 244.5 | 23.2 | 171.2 | 192.4 | 161.8 | 23.1 | 26.5 | 100.9 | 201.7
2025 | 1 | 29 | 15 | 1531.5 | 1358 | 2177 | 660 | 1071.9 | 1730.4 | 1254.1 | 387.8 | 718.2 | 6182 | 2516.7 | 2025 | 1 | 29 | 15 | 102.2 | 115.8 | 208.3 | 19.8 | 145.9 | 164 | 137.8 | 19.6 | 22.6 | 86 | 171.8
2025 | 1 | 29 | 16 | 1558.4 | 1365.2 | 2170.5 | 660.6 | 1051.4 | 1724.7 | 1286.7 | 391.2 | 718.7 | 6245.8 | 2603.8 | 2025 | 1 | 29 | 16 | 65.7 | 74.4 | 133.8 | 12.7 | 93.7 | 105.3 | 88.5 | 12.6 | 14.5 | 55.2 | 110.4
2025 | 1 | 29 | 17 | 1647.8 | 1454.7 | 2234.7 | 665.8 | 1046.7 | 1823.9 | 1393.9 | 397.3 | 728.9 | 6411.2 | 2847.4 | 2025 | 1 | 29 | 17 | 17.6 | 20 | 35.9 | 3.4 | 25.1 | 28.2 | 23.7 | 3.4 | 3.9 | 14.8 | 29.6
2025 | 1 | 29 | 18 | 1775.3 | 1483.7 | 2343.4 | 675.3 | 1099.5 | 1852.7 | 1469.2 | 425.6 | 759.6 | 6636.6 | 3013.7 | 2025 | 1 | 29 | 18 | 0.1 | 0.1 | 0.2 | 0 | 0.1 | 0.1 | 0.1 | 0 | 0 | 0.1 | 0.1
2025 | 1 | 29 | 19 | 1789 | 1486.3 | 2361.3 | 676.5 | 1107.6 | 1861.9 | 1481 | 427.3 | 751.6 | 6552.8 | 3038.3 | 2025 | 1 | 29 | 19 | 0 | 0 | 0 | 0 | 0 | 0 | 0 | 0 | 0 | 0 | 0
2025 | 1 | 29 | 20 | 1750.2 | 1459.3 | 2323.5 | 673.5 | 1088.1 | 1833.4 | 1463.5 | 418.9 | 730.5 | 6393.3 | 2996.9 | 2025 | 1 | 29 | 20 | 0 | 0 | 0 | 0 | 0 | 0 | 0 | 0 | 0 | 0 | 0
2025 | 1 | 29 | 21 | 1688.7 | 1446 | 2282.9 | 668.7 | 1049.4 | 1818.5 | 1427.7 | 400.8 | 705.7 | 6188.1 | 2908.1 | 2025 | 1 | 29 | 21 | 0 | 0 | 0 | 0 | 0 | 0 | 0 | 0 | 0 | 0 | 0
2025 | 1 | 29 | 22 | 1589.6 | 1341.6 | 2146.6 | 660.6 | 1007.6 | 1712.2 | 1382.6 | 386.5 | 679.8 | 5928.7 | 2810.5 | 2025 | 1 | 29 | 22 | 0 | 0 | 0 | 0 | 0 | 0 | 0 | 0 | 0 | 0 | 0
2025 | 1 | 29 | 23 | 1452.7 | 1244.2 | 2000.3 | 650.2 | 939.3 | 1586 | 1247 | 360.3 | 635.7 | 5547.1 | 2524.4 | 2025 | 1 | 29 | 23 | 0 | 0 | 0 | 0 | 0 | 0 | 0 | 0 | 0 | 0 | 0
2025 | 1 | 29 | 24 | 1326.9 | 1160.5 | 1870.6 | 640.9 | 877.5 | 1479.1 | 1149.7 | 335.5 | 587.1 | 5128.5 | 2304.9 | 2025 | 1 | 29 | 24 | 0 | 0 | 0 | 0 | 0 | 0 | 0 | 0 | 0 | 0 | 0
2025 | 1 | 30 | 1 | 1240.5 | 1098.3 | 1782.8 | 634.4 | 835 | 1404.3 | 1072.2 | 316.8 | 545.5 | 4774 | 2138.2 | 2025 | 1 | 30 | 1 | 0 | 0 | 0 | 0 | 0 | 0 | 0 | 0 | 0 | 0 | 0
2025 | 1 | 30 | 2 | 1201.9 | 1069.7 | 1740.5 | 631.4 | 815.5 | 1371.9 | 1037.5 | 306.1 | 521.5 | 4569.8 | 2053.8 | 2025 | 1 | 30 | 2 | 0 | 0 | 0 | 0 | 0 | 0 | 0 | 0 | 0 | 0 | 0
2025 | 1 | 30 | 3 | 1187.7 | 1056.5 | 1724.9 | 630.4 | 808 | 1359.3 | 1022.9 | 301.2 | 508.8 | 4465.1 | 2006.3 | 2025 | 1 | 30 | 3 | 0 | 0 | 0 | 0 | 0 | 0 | 0 | 0 | 0 | 0 | 0
2025 | 1 | 30 | 4 | 1178.5 | 1050.2 | 1714.8 | 629.7 | 803.3 | 1351.2 | 1012.4 | 297.7 | 499.5 | 4388.5 | 1978.4 | 2025 | 1 | 30 | 4 | 0 | 0 | 0 | 0 | 0 | 0 | 0 | 0 | 0 | 0 | 0
2025 | 1 | 30 | 5 | 1214.7 | 1075.8 | 1754.2 | 632.6 | 821.2 | 1380.3 | 1028.7 | 303 | 504.5 | 4437.6 | 2015.7 | 2025 | 1 | 30 | 5 | 0 | 0 | 0 | 0 | 0 | 0 | 0 | 0 | 0 | 0 | 0
2025 | 1 | 30 | 6 | 1318.8 | 1148.7 | 1868.3 | 640.9 | 873.4 | 1464.9 | 1089.8 | 322.3 | 533.5 | 4696.9 | 2138.4 | 2025 | 1 | 30 | 6 | 0 | 0 | 0 | 0 | 0 | 0 | 0 | 0 | 0 | 0 | 0
2025 | 1 | 30 | 7 | 1501.3 | 1266.6 | 2064.4 | 655.6 | 964.2 | 1615.4 | 1200.2 | 357.3 | 592.1 | 5217.7 | 2360.4 | 2025 | 1 | 30 | 7 | 0 | 0 | 0 | 0 | 0 | 0 | 0 | 0 | 0 | 0 | 0
2025 | 1 | 30 | 8 | 1611.9 | 1346.7 | 2194.2 | 664.7 | 1027 | 1730.7 | 1274 | 382.7 | 649.8 | 5709.9 | 2518.4 | 2025 | 1 | 30 | 8 | 9.6 | 10.9 | 19.6 | 1.9 | 13.7 | 15.4 | 12.9 | 1.8 | 2.1 | 8.1 | 16.1
2025 | 1 | 30 | 9 | 1609.2 | 1362.3 | 2225.6 | 666 | 1066.3 | 1749.4 | 1289.5 | 391.8 | 686.2 | 5975 | 2550.1 | 2025 | 1 | 30 | 9 | 52.5 | 59.5 | 107.1 | 10.2 | 75 | 84.3 | 70.8 | 10.1 | 11.6 | 44.2 | 88.3
2025 | 1 | 30 | 10 | 1582.1 | 1374.5 | 2264.9 | 666.1 | 1120.2 | 1784.7 | 1276.5 | 396.1 | 713.7 | 6126.5 | 2541.8 | 2025 | 1 | 30 | 10 | 125.3 | 142 | 255.4 | 24.3 | 178.8 | 201 | 168.9 | 24.1 | 27.7 | 105.4 | 210.6
2025 | 1 | 30 | 11 | 1560.9 | 1381.2 | 2290.6 | 666.2 | 1157.9 | 1808.9 | 1260.3 | 397.2 | 726.9 | 6179 | 2518.2 | 2025 | 1 | 30 | 11 | 177.6 | 201.3 | 362 | 34.4 | 253.4 | 284.9 | 239.5 | 34.1 | 39.2 | 149.4 | 298.6
2025 | 1 | 30 | 12 | 1534.8 | 1377.6 | 2292.3 | 665.3 | 1174.4 | 1812.4 | 1243.9 | 395.9 | 733 | 6195.1 | 2493.9 | 2025 | 1 | 30 | 12 | 209.4 | 237.3 | 426.8 | 40.6 | 298.8 | 335.8 | 282.3 | 40.2 | 46.3 | 176.2 | 352
2025 | 1 | 30 | 13 | 1506.2 | 1367.9 | 2282.3 | 663.7 | 1181 | 1807.3 | 1227.8 | 393.5 | 735.3 | 6186.6 | 2473 | 2025 | 1 | 30 | 13 | 232.1 | 263 | 472.9 | 44.9 | 331.1 | 372.1 | 312.8 | 44.6 | 51.3 | 195.2 | 390
2025 | 1 | 30 | 14 | 1508.5 | 1365.3 | 2260.5 | 662.6 | 1160.7 | 1792.7 | 1234.6 | 392 | 732.2 | 6183.2 | 2475.5 | 2025 | 1 | 30 | 14 | 209.3 | 237.1 | 426.5 | 40.5 | 298.6 | 335.6 | 282.1 | 40.2 | 46.2 | 176 | 351.7
2025 | 1 | 30 | 15 | 1515 | 1359 | 2224.7 | 661.2 | 1124.6 | 1766.3 | 1248.6 | 389.7 | 725.4 | 6172.9 | 2514.6 | 2025 | 1 | 30 | 15 | 167.3 | 189.6 | 340.9 | 32.4 | 238.7 | 268.3 | 225.5 | 32.1 | 37 | 140.7 | 281.2
2025 | 1 | 30 | 16 | 1553.9 | 1366.2 | 2196.4 | 661.2 | 1077.2 | 1743.6 | 1286.6 | 392.5 | 722.8 | 6234.8 | 2604.9 | 2025 | 1 | 30 | 16 | 95.6 | 108.3 | 194.7 | 18.5 | 136.3 | 153.3 | 128.8 | 18.4 | 21.1 | 80.4 | 160.6
2025 | 1 | 30 | 17 | 1648.7 | 1450.8 | 2241.1 | 666 | 1058.5 | 1820.8 | 1376 | 398.1 | 728.3 | 6403.6 | 2836.1 | 2025 | 1 | 30 | 17 | 27.3 | 30.9 | 55.6 | 5.3 | 38.9 | 43.8 | 36.8 | 5.2 | 6 | 22.9 | 45.9
2025 | 1 | 30 | 18 | 1778.8 | 1483.9 | 2347.5 | 675.1 | 1101.3 | 1855.1 | 1467.4 | 425.9 | 758.8 | 6629.8 | 3008.9 | 2025 | 1 | 30 | 18 | 0.1 | 0.1 | 0.2 | 0 | 0.1 | 0.1 | 0.1 | 0 | 0 | 0.1 | 0.1
2025 | 1 | 30 | 19 | 1793.4 | 1486.6 | 2365.4 | 676.4 | 1109.8 | 1864 | 1480 | 427.5 | 750.3 | 6541.4 | 3035.7 | 2025 | 1 | 30 | 19 | 0 | 0 | 0 | 0 | 0 | 0 | 0 | 0 | 0 | 0 | 0
2025 | 1 | 30 | 20 | 1755.6 | 1459.9 | 2327.2 | 673.6 | 1090.8 | 1837.9 | 1462.9 | 418.9 | 727.9 | 6377.4 | 2990.6 | 2025 | 1 | 30 | 20 | 0 | 0 | 0 | 0 | 0 | 0 | 0 | 0 | 0 | 0 | 0
2025 | 1 | 30 | 21 | 1694.8 | 1445.4 | 2286.1 | 668.9 | 1053.5 | 1816.9 | 1428.4 | 400.9 | 704.8 | 6167.2 | 2903.4 | 2025 | 1 | 30 | 21 | 0 | 0 | 0 | 0 | 0 | 0 | 0 | 0 | 0 | 0 | 0
2025 | 1 | 30 | 22 | 1596.7 | 1348.2 | 2154.2 | 660.9 | 1011 | 1728.2 | 1390.9 | 386.8 | 677.8 | 5910.4 | 2806.1 | 2025 | 1 | 30 | 22 | 0 | 0 | 0 | 0 | 0 | 0 | 0 | 0 | 0 | 0 | 0
2025 | 1 | 30 | 23 | 1461.9 | 1249.7 | 2009.8 | 650.6 | 943.7 | 1593.8 | 1253.4 | 361.2 | 635.3 | 5543.8 | 2526.4 | 2025 | 1 | 30 | 23 | 0 | 0 | 0 | 0 | 0 | 0 | 0 | 0 | 0 | 0 | 0
2025 | 1 | 30 | 24 | 1337.3 | 1165.9 | 1881.5 | 641.6 | 882.6 | 1487.9 | 1157 | 336.9 | 588.1 | 5136.9 | 2310.4 | 2025 | 1 | 30 | 24 | 0 | 0 | 0 | 0 | 0 | 0 | 0 | 0 | 0 | 0 | 0
2025 | 1 | 31 | 1 | 1240.7 | 1096.9 | 1782.9 | 634.2 | 835.1 | 1404.6 | 1075.5 | 317.1 | 546.9 | 4786.4 | 2152.6 | 2025 | 1 | 31 | 1 | 0 | 0 | 0 | 0 | 0 | 0 | 0 | 0 | 0 | 0 | 0
2025 | 1 | 31 | 2 | 1201.4 | 1067.8 | 1740.1 | 631.1 | 815.3 | 1371.4 | 1039.9 | 306.6 | 523.3 | 4586.2 | 2069 | 2025 | 1 | 31 | 2 | 0 | 0 | 0 | 0 | 0 | 0 | 0 | 0 | 0 | 0 | 0
2025 | 1 | 31 | 3 | 1186.1 | 1054.7 | 1723.1 | 630 | 807.2 | 1358.2 | 1024.2 | 301.3 | 510.1 | 4476.9 | 2019.9 | 2025 | 1 | 31 | 3 | 0 | 0 | 0 | 0 | 0 | 0 | 0 | 0 | 0 | 0 | 0
2025 | 1 | 31 | 4 | 1175.6 | 1047.4 | 1711.3 | 629.2 | 801.7 | 1348.9 | 1012.3 | 297.4 | 500.5 | 4397.9 | 1991.3 | 2025 | 1 | 31 | 4 | 0 | 0 | 0 | 0 | 0 | 0 | 0 | 0 | 0 | 0 | 0
2025 | 1 | 31 | 5 | 1210.7 | 1071.3 | 1749 | 632 | 819.1 | 1377.3 | 1028.2 | 302.4 | 505.2 | 4443.5 | 2027.2 | 2025 | 1 | 31 | 5 | 0 | 0 | 0 | 0 | 0 | 0 | 0 | 0 | 0 | 0 | 0
2025 | 1 | 31 | 6 | 1310.5 | 1141 | 1857.8 | 639.9 | 868.9 | 1458.7 | 1087.6 | 320.9 | 533.5 | 4697 | 2145.7 | 2025 | 1 | 31 | 6 | 0 | 0 | 0 | 0 | 0 | 0 | 0 | 0 | 0 | 0 | 0
2025 | 1 | 31 | 7 | 1485.9 | 1253.7 | 2046.6 | 654.1 | 956.3 | 1603.1 | 1194.2 | 354.8 | 591 | 5207.7 | 2361.6 | 2025 | 1 | 31 | 7 | 0 | 0 | 0 | 0 | 0 | 0 | 0 | 0 | 0 | 0 | 0
2025 | 1 | 31 | 8 | 1598.1 | 1333.3 | 2172.4 | 663.2 | 1020.1 | 1707.8 | 1268.6 | 380.5 | 647.6 | 5692 | 2521.7 | 2025 | 1 | 31 | 8 | 9.1 | 10.3 | 18.5 | 1.8 | 12.9 | 14.5 | 12.2 | 1.7 | 2 | 7.6 | 15.2
2025 | 1 | 31 | 9 | 1601.4 | 1352.7 | 2215.3 | 665 | 1060.9 | 1741.8 | 1288.6 | 390.4 | 684.8 | 5963.9 | 2564.2 | 2025 | 1 | 31 | 9 | 51 | 57.8 | 104 | 9.9 | 72.8 | 81.9 | 68.8 | 9.8 | 11.3 | 42.9 | 85.8
2025 | 1 | 31 | 10 | 1580.1 | 1367.1 | 2257 | 665.5 | 1114.1 | 1779.1 | 1282.8 | 395.3 | 712.9 | 6125.2 | 2565.2 | 2025 | 1 | 31 | 10 | 119.9 | 135.9 | 244.4 | 23.2 | 171.1 | 192.3 | 161.7 | 23 | 26.5 | 100.9 | 201.6
2025 | 1 | 31 | 11 | 1557.5 | 1374.3 | 2282.9 | 665.6 | 1152.4 | 1803 | 1270.9 | 396.6 | 727.1 | 6184.9 | 2551.1 | 2025 | 1 | 31 | 11 | 173.5 | 196.6 | 353.6 | 33.6 | 247.5 | 278.3 | 233.9 | 33.3 | 38.3 | 146 | 291.7
2025 | 1 | 31 | 12 | 1530.5 | 1369.2 | 2280 | 664.3 | 1164.5 | 1802.3 | 1255.5 | 395.3 | 732.5 | 6200.9 | 2527.8 | 2025 | 1 | 31 | 12 | 201.1 | 227.9 | 409.8 | 38.9 | 286.9 | 322.5 | 271.1 | 38.6 | 44.4 | 169.2 | 338
2025 | 1 | 31 | 13 | 1508.9 | 1357.6 | 2254.2 | 662.3 | 1152.3 | 1784.2 | 1240.6 | 392.2 | 731.6 | 6189.9 | 2506.9 | 2025 | 1 | 31 | 13 | 199.5 | 226.1 | 406.6 | 38.6 | 284.7 | 320 | 269 | 38.3 | 44.1 | 167.8 | 335.4
2025 | 1 | 31 | 14 | 1502.9 | 1350.2 | 2230.9 | 661 | 1134.9 | 1768.6 | 1241.8 | 389.8 | 727.7 | 6171.2 | 2504.9 | 2025 | 1 | 31 | 14 | 184.5 | 209 | 375.9 | 35.7 | 263.2 | 295.8 | 248.6 | 35.4 | 40.7 | 155.2 | 310
2025 | 1 | 31 | 15 | 1504.2 | 1339.1 | 2192.4 | 659.4 | 1098.3 | 1739.3 | 1251.4 | 386.9 | 719.5 | 6146.8 | 2534.5 | 2025 | 1 | 31 | 15 | 144.6 | 163.8 | 294.6 | 28 | 206.3 | 231.9 | 194.9 | 27.8 | 31.9 | 121.6 | 243
2025 | 1 | 31 | 16 | 1535.6 | 1340.6 | 2167.2 | 659.2 | 1058 | 1719.4 | 1281.4 | 389.1 | 718 | 6200.6 | 2610.1 | 2025 | 1 | 31 | 16 | 84.3 | 95.6 | 171.8 | 16.3 | 120.3 | 135.2 | 113.7 | 16.2 | 18.6 | 70.9 | 141.7
2025 | 1 | 31 | 17 | 1619.6 | 1377.8 | 2200.6 | 663.6 | 1046.3 | 1762 | 1352.6 | 395.5 | 719.4 | 6344.1 | 2818 | 2025 | 1 | 31 | 17 | 26.8 | 30.3 | 54.5 | 5.2 | 38.2 | 42.9 | 36.1 | 5.1 | 5.9 | 22.5 | 45
2025 | 1 | 31 | 18 | 1736.3 | 1449.2 | 2310 | 671.8 | 1078.5 | 1825.2 | 1447.9 | 419.2 | 749.5 | 6551.7 | 2989.3 | 2025 | 1 | 31 | 18 | 0.1 | 0.1 | 0.2 | 0 | 0.1 | 0.1 | 0.1 | 0 | 0 | 0.1 | 0.1
2025 | 1 | 31 | 19 | 1739.8 | 1447.6 | 2314.9 | 672.1 | 1082 | 1826.2 | 1459.7 | 419.1 | 738.7 | 6450.9 | 3016.9 | 2025 | 1 | 31 | 19 | 0 | 0 | 0 | 0 | 0 | 0 | 0 | 0 | 0 | 0 | 0
2025 | 1 | 31 | 20 | 1694.1 | 1445.5 | 2286.1 | 668.7 | 1053.9 | 1817.5 | 1435.7 | 406.6 | 711.4 | 6274.3 | 2954.2 | 2025 | 1 | 31 | 20 | 0 | 0 | 0 | 0 | 0 | 0 | 0 | 0 | 0 | 0 | 0
2025 | 1 | 31 | 21 | 1634.6 | 1402.1 | 2225.6 | 664 | 1023.6 | 1800.6 | 1419 | 391 | 695.4 | 6058.5 | 2879.7 | 2025 | 1 | 31 | 21 | 0 | 0 | 0 | 0 | 0 | 0 | 0 | 0 | 0 | 0 | 0
2025 | 1 | 31 | 22 | 1552.5 | 1306.6 | 2109.2 | 657.3 | 989.6 | 1668.6 | 1358.3 | 380.1 | 667.8 | 5822.3 | 2761.6 | 2025 | 1 | 31 | 22 | 0 | 0 | 0 | 0 | 0 | 0 | 0 | 0 | 0 | 0 | 0
2025 | 1 | 31 | 23 | 1438.3 | 1224.2 | 1988.2 | 648.9 | 932.7 | 1572.9 | 1252.8 | 358.4 | 630.7 | 5503 | 2538.8 | 2025 | 1 | 31 | 23 | 0 | 0 | 0 | 0 | 0 | 0 | 0 | 0 | 0 | 0 | 0
2025 | 1 | 31 | 24 | 1323.3 | 1145.1 | 1869.7 | 640.5 | 876.3 | 1475.1 | 1166 | 336.4 | 589.3 | 5147.6 | 2347.6 | 2025 | 1 | 31 | 24 | 0 | 0 | 0 | 0 | 0 | 0 | 0 | 0 | 0 | 0 | 0
2025 | 2 | 1 | 1 | 1303.6 | 1127 | 1855.6 | 644.7 | 867.3 | 1454.5 | 1126.1 | 330 | 564.9 | 4945.6 | 2220.8 | 2025 | 2 | 1 | 1 | 0 | 0 | 0 | 0 | 0 | 0 | 0 | 0 | 0 | 0 | 0
2025 | 2 | 1 | 2 | 1249.7 | 1092.3 | 1797 | 640.6 | 840.2 | 1409.3 | 1080 | 316.9 | 537.6 | 4711.8 | 2116 | 2025 | 2 | 1 | 2 | 0 | 0 | 0 | 0 | 0 | 0 | 0 | 0 | 0 | 0 | 0
2025 | 2 | 1 | 3 | 1235.8 | 1082.5 | 1781.7 | 639.5 | 832.9 | 1397.1 | 1064.9 | 311.9 | 524.9 | 4607.1 | 2070.3 | 2025 | 2 | 1 | 3 | 0 | 0 | 0 | 0 | 0 | 0 | 0 | 0 | 0 | 0 | 0
2025 | 2 | 1 | 4 | 1232.5 | 1078.7 | 1778.1 | 639.2 | 831 | 1393.7 | 1059.9 | 309.6 | 517.5 | 4547.7 | 2047.8 | 2025 | 2 | 1 | 4 | 0 | 0 | 0 | 0 | 0 | 0 | 0 | 0 | 0 | 0 | 0
2025 | 2 | 1 | 5 | 1249.3 | 1090.3 | 1795.6 | 640.6 | 839.1 | 1407.1 | 1068.4 | 310.9 | 516.3 | 4541.7 | 2059.8 | 2025 | 2 | 1 | 5 | 0 | 0 | 0 | 0 | 0 | 0 | 0 | 0 | 0 | 0 | 0
2025 | 2 | 1 | 6 | 1300 | 1128.3 | 1851.2 | 644.8 | 864.5 | 1448.3 | 1101.5 | 319.4 | 526.9 | 4638.6 | 2119.4 | 2025 | 2 | 1 | 6 | 0 | 0 | 0 | 0 | 0 | 0 | 0 | 0 | 0 | 0 | 0
2025 | 2 | 1 | 7 | 1389.3 | 1188.1 | 1947.9 | 652.2 | 909.1 | 1521.6 | 1159.4 | 335.2 | 548.2 | 4829.7 | 2231.4 | 2025 | 2 | 1 | 7 | 0 | 0 | 0 | 0 | 0 | 0 | 0 | 0 | 0 | 0 | 0
2025 | 2 | 1 | 8 | 1452.8 | 1226.4 | 2024.6 | 657.4 | 948.8 | 1581.2 | 1199.4 | 349.4 | 575.7 | 5055.7 | 2312.6 | 2025 | 2 | 1 | 8 | 8.4 | 9.5 | 17.1 | 1.6 | 12 | 13.5 | 11.3 | 1.6 | 1.9 | 7.1 | 14.1
2025 | 2 | 1 | 9 | 1497 | 1260.8 | 2100.1 | 661.9 | 999.4 | 1643.4 | 1230.9 | 362.1 | 606 | 5280.4 | 2379.3 | 2025 | 2 | 1 | 9 | 39.3 | 44.5 | 80 | 7.6 | 56 | 63 | 52.9 | 7.5 | 8.7 | 33 | 66
2025 | 2 | 1 | 10 | 1504.5 | 1286.7 | 2161.4 | 664.4 | 1056.9 | 1696.6 | 1237.6 | 370.2 | 635.2 | 5464.1 | 2413.4 | 2025 | 2 | 1 | 10 | 97.5 | 110.5 | 198.7 | 18.9 | 139.1 | 156.4 | 131.4 | 18.7 | 21.5 | 82 | 163.9
2025 | 2 | 1 | 11 | 1479.4 | 1293.3 | 2189.9 | 664.3 | 1100.3 | 1724.7 | 1225.2 | 372.9 | 657.6 | 5587.2 | 2417.8 | 2025 | 2 | 1 | 11 | 158.3 | 179.4 | 322.6 | 30.7 | 225.8 | 253.9 | 213.4 | 30.4 | 35 | 133.2 | 266.1
2025 | 2 | 1 | 12 | 1450.7 | 1285.8 | 2175.3 | 662.6 | 1104.5 | 1718.1 | 1210.7 | 371 | 666.9 | 5644.5 | 2407.2 | 2025 | 2 | 1 | 12 | 178.8 | 202.6 | 364.3 | 34.6 | 255 | 286.7 | 241 | 34.3 | 39.5 | 150.4 | 300.5
2025 | 2 | 1 | 13 | 1424 | 1272.5 | 2140.5 | 660 | 1087.6 | 1694.9 | 1194.7 | 367.4 | 667.4 | 5649.1 | 2396.8 | 2025 | 2 | 1 | 13 | 175.2 | 198.6 | 357.1 | 33.9 | 250 | 281 | 236.2 | 33.7 | 38.7 | 147.4 | 294.5
2025 | 2 | 1 | 14 | 1403.3 | 1258.8 | 2104.9 | 657.6 | 1066.9 | 1671.1 | 1180.4 | 362.4 | 660.8 | 5601 | 2380.2 | 2025 | 2 | 1 | 14 | 164.6 | 186.5 | 335.4 | 31.9 | 234.8 | 264 | 221.9 | 31.6 | 36.4 | 138.5 | 276.7
2025 | 2 | 1 | 15 | 1403.2 | 1247.9 | 2066.7 | 655.6 | 1031.4 | 1642.3 | 1180 | 359.5 | 652.5 | 5574 | 2385.7 | 2025 | 2 | 1 | 15 | 126.7 | 143.6 | 258.3 | 24.5 | 180.8 | 203.3 | 170.9 | 24.4 | 28 | 106.6 | 213
2025 | 2 | 1 | 16 | 1439.1 | 1256.5 | 2054.1 | 656.2 | 1000.9 | 1632.2 | 1212 | 361.3 | 646.9 | 5583.1 | 2435.9 | 2025 | 2 | 1 | 16 | 74.6 | 84.5 | 152 | 14.4 | 106.4 | 119.6 | 100.5 | 14.3 | 16.5 | 62.7 | 125.4
2025 | 2 | 1 | 17 | 1527.2 | 1298.8 | 2101.6 | 661.2 | 999.3 | 1667.5 | 1281.3 | 372.7 | 654.3 | 5693 | 2573.3 | 2025 | 2 | 1 | 17 | 25.3 | 28.7 | 51.6 | 4.9 | 36.1 | 40.6 | 34.2 | 4.9 | 5.6 | 21.3 | 42.6
2025 | 2 | 1 | 18 | 1656.4 | 1428.7 | 2252 | 670.5 | 1031.3 | 1815 | 1420.4 | 390.3 | 679.4 | 5931.6 | 2858.4 | 2025 | 2 | 1 | 18 | 0.1 | 0.2 | 0.3 | 0 | 0.2 | 0.2 | 0.2 | 0 | 0 | 0.1 | 0.3
2025 | 2 | 1 | 19 | 1728 | 1442.8 | 2306.8 | 676.5 | 1075.1 | 1822.2 | 1445.6 | 404.9 | 700 | 6096.5 | 2922.4 | 2025 | 2 | 1 | 19 | 0 | 0 | 0 | 0 | 0 | 0 | 0 | 0 | 0 | 0 | 0
2025 | 2 | 1 | 20 | 1691.9 | 1445.6 | 2286.2 | 673.8 | 1052.3 | 1817.6 | 1426.2 | 396.9 | 692.1 | 6022.8 | 2880.6 | 2025 | 2 | 1 | 20 | 0 | 0 | 0 | 0 | 0 | 0 | 0 | 0 | 0 | 0 | 0
2025 | 2 | 1 | 21 | 1631 | 1403.2 | 2221 | 668.9 | 1022.7 | 1794.3 | 1415.5 | 389.7 | 675.9 | 5886.3 | 2825.4 | 2025 | 2 | 1 | 21 | 0 | 0 | 0 | 0 | 0 | 0 | 0 | 0 | 0 | 0 | 0
2025 | 2 | 1 | 22 | 1547.1 | 1306.7 | 2105.2 | 662.4 | 987.2 | 1663.4 | 1328.7 | 377 | 654.7 | 5706.1 | 2644.5 | 2025 | 2 | 1 | 22 | 0 | 0 | 0 | 0 | 0 | 0 | 0 | 0 | 0 | 0 | 0
2025 | 2 | 1 | 23 | 1449.1 | 1236.2 | 2001.9 | 654.8 | 938.4 | 1581.1 | 1249.5 | 359.1 | 626 | 5461.3 | 2494.9 | 2025 | 2 | 1 | 23 | 0 | 0 | 0 | 0 | 0 | 0 | 0 | 0 | 0 | 0 | 0
2025 | 2 | 1 | 24 | 1353.4 | 1167.9 | 1904.2 | 647.8 | 891.5 | 1498.9 | 1175.1 | 341.2 | 592.4 | 5174.7 | 2337.9 | 2025 | 2 | 1 | 24 | 0 | 0 | 0 | 0 | 0 | 0 | 0 | 0 | 0 | 0 | 0
2025 | 2 | 2 | 1 | 1277.6 | 1109 | 1829.8 | 642.6 | 854.7 | 1432.2 | 1112.1 | 326 | 558.4 | 4887.8 | 2200.5 | 2025 | 2 | 2 | 1 | 0 | 0 | 0 | 0 | 0 | 0 | 0 | 0 | 0 | 0 | 0
2025 | 2 | 2 | 2 | 1249.5 | 1089.7 | 1797.9 | 640.3 | 840.3 | 1408.6 | 1080.8 | 317.5 | 539.4 | 4728.6 | 2124 | 2025 | 2 | 2 | 2 | 0 | 0 | 0 | 0 | 0 | 0 | 0 | 0 | 0 | 0 | 0
2025 | 2 | 2 | 3 | 1185.9 | 1049.1 | 1730.1 | 635.6 | 808.4 | 1355.3 | 1033.1 | 303.1 | 509.9 | 4474.2 | 2019.3 | 2025 | 2 | 2 | 3 | 0 | 0 | 0 | 0 | 0 | 0 | 0 | 0 | 0 | 0 | 0
2025 | 2 | 2 | 4 | 1212.6 | 1063.4 | 1757.9 | 637.5 | 821.3 | 1376.8 | 1045.2 | 306.2 | 512 | 4498.8 | 2028.6 | 2025 | 2 | 2 | 4 | 0 | 0 | 0 | 0 | 0 | 0 | 0 | 0 | 0 | 0 | 0
2025 | 2 | 2 | 5 | 1225.1 | 1071.9 | 1770.7 | 638.6 | 827.3 | 1386.7 | 1051.4 | 307 | 510.1 | 4486.7 | 2035.6 | 2025 | 2 | 2 | 5 | 0 | 0 | 0 | 0 | 0 | 0 | 0 | 0 | 0 | 0 | 0
2025 | 2 | 2 | 6 | 1265.6 | 1102.1 | 1815.1 | 641.9 | 847.5 | 1419.6 | 1077.9 | 313.6 | 518.2 | 4562.1 | 2080.6 | 2025 | 2 | 2 | 6 | 0 | 0 | 0 | 0 | 0 | 0 | 0 | 0 | 0 | 0 | 0
2025 | 2 | 2 | 7 | 1338.5 | 1150.7 | 1894.1 | 648 | 884 | 1479.5 | 1125.4 | 326.1 | 533.7 | 4701.1 | 2162.5 | 2025 | 2 | 2 | 7 | 0 | 0 | 0 | 0 | 0 | 0 | 0 | 0 | 0 | 0 | 0
2025 | 2 | 2 | 8 | 1388.2 | 1179.3 | 1959.3 | 652.2 | 919.9 | 1530 | 1157.8 | 337.2 | 554.1 | 4861.4 | 2209.4 | 2025 | 2 | 2 | 8 | 11.7 | 13.2 | 23.8 | 2.3 | 16.7 | 18.8 | 15.8 | 2.2 | 2.6 | 9.8 | 19.7
2025 | 2 | 2 | 9 | 1426 | 1211.7 | 2045.7 | 657 | 983.5 | 1600.3 | 1188.6 | 349.5 | 582.5 | 5050 | 2258.3 | 2025 | 2 | 2 | 9 | 60 | 67.9 | 122.2 | 11.6 | 85.5 | 96.2 | 80.8 | 11.5 | 13.2 | 50.4 | 100.8
2025 | 2 | 2 | 10 | 1433 | 1240.1 | 2127.9 | 660.4 | 1061.3 | 1669.9 | 1201 | 358.6 | 613.8 | 5226 | 2294.3 | 2025 | 2 | 2 | 10 | 140.2 | 158.8 | 285.6 | 27.1 | 200 | 224.8 | 188.9 | 26.9 | 31 | 117.9 | 235.6
2025 | 2 | 2 | 11 | 1413.3 | 1252.5 | 2172.8 | 661.3 | 1117.4 | 1710.6 | 1194 | 362.9 | 639.3 | 5365.4 | 2310.9 | 2025 | 2 | 2 | 11 | 211.7 | 239.9 | 431.4 | 41 | 302 | 339.4 | 285.3 | 40.7 | 46.8 | 178 | 355.8
2025 | 2 | 2 | 12 | 1388.2 | 1254.6 | 2188.3 | 661 | 1148.6 | 1728.4 | 1182.6 | 363.6 | 654.3 | 5443 | 2309.7 | 2025 | 2 | 2 | 12 | 259.2 | 293.7 | 528.2 | 50.2 | 369.8 | 415.7 | 349.4 | 49.8 | 57.3 | 218 | 435.6
2025 | 2 | 2 | 13 | 1370.8 | 1254.2 | 2180.3 | 659.8 | 1152.6 | 1726.4 | 1174 | 362.5 | 659.9 | 5473.5 | 2318.2 | 2025 | 2 | 2 | 13 | 273.3 | 309.7 | 556.9 | 52.9 | 389.9 | 438.2 | 368.4 | 52.5 | 60.4 | 229.9 | 459.3
2025 | 2 | 2 | 14 | 1363.3 | 1248.5 | 2148.8 | 657.9 | 1128.7 | 1705.1 | 1168.6 | 359.8 | 657.3 | 5472.9 | 2323.3 | 2025 | 2 | 2 | 14 | 252.1 | 285.6 | 513.7 | 48.8 | 359.6 | 404.2 | 339.8 | 48.4 | 55.7 | 212 | 423.7
2025 | 2 | 2 | 15 | 1374.5 | 1242.9 | 2111.2 | 656.5 | 1088.2 | 1677 | 1177.3 | 358.1 | 650.9 | 5475.6 | 2343.6 | 2025 | 2 | 2 | 15 | 202.8 | 229.7 | 413.2 | 39.3 | 289.3 | 325.1 | 273.3 | 39 | 44.8 | 170.5 | 340.8
2025 | 2 | 2 | 16 | 1428.9 | 1256.1 | 2089.7 | 657.4 | 1039.8 | 1660.2 | 1220.2 | 361.3 | 645.7 | 5520.3 | 2412.3 | 2025 | 2 | 2 | 16 | 121.8 | 138 | 248.2 | 23.6 | 173.8 | 195.3 | 164.2 | 23.4 | 26.9 | 102.5 | 204.7
2025 | 2 | 2 | 17 | 1542.6 | 1306.8 | 2131.6 | 663.1 | 1019.9 | 1691 | 1303.2 | 374.6 | 653.3 | 5669.1 | 2570.9 | 2025 | 2 | 2 | 17 | 39.3 | 44.5 | 80 | 7.6 | 56 | 63 | 52.9 | 7.5 | 8.7 | 33 | 66
2025 | 2 | 2 | 18 | 1689.3 | 1442.7 | 2283.2 | 673.2 | 1049.2 | 1819.1 | 1428.7 | 392.1 | 681.2 | 5948.3 | 2869.4 | 2025 | 2 | 2 | 18 | 0.2 | 0.3 | 0.5 | 0 | 0.3 | 0.4 | 0.3 | 0 | 0 | 0.2 | 0.4
2025 | 2 | 2 | 19 | 1764.3 | 1457.2 | 2338.5 | 679.5 | 1095.7 | 1843.8 | 1474.8 | 413.3 | 703.1 | 6137 | 2943.3 | 2025 | 2 | 2 | 19 | 0 | 0 | 0 | 0 | 0 | 0 | 0 | 0 | 0 | 0 | 0
2025 | 2 | 2 | 20 | 1732.9 | 1443.1 | 2311.2 | 677.2 | 1078.2 | 1823.1 | 1451.5 | 407.2 | 700.1 | 6093.9 | 2899.9 | 2025 | 2 | 2 | 20 | 0 | 0 | 0 | 0 | 0 | 0 | 0 | 0 | 0 | 0 | 0
2025 | 2 | 2 | 21 | 1668.1 | 1437.6 | 2269.3 | 671.9 | 1038.3 | 1818.1 | 1420.3 | 392.4 | 686.9 | 5983.5 | 2858.6 | 2025 | 2 | 2 | 21 | 0 | 0 | 0 | 0 | 0 | 0 | 0 | 0 | 0 | 0 | 0
2025 | 2 | 2 | 22 | 1569.6 | 1323 | 2129.3 | 664.1 | 998.4 | 1682 | 1356.9 | 382 | 665.5 | 5802.2 | 2677 | 2025 | 2 | 2 | 22 | 0 | 0 | 0 | 0 | 0 | 0 | 0 | 0 | 0 | 0 | 0
2025 | 2 | 2 | 23 | 1455.3 | 1244 | 2007.1 | 655.1 | 941.2 | 1586.7 | 1248.9 | 360.9 | 632.1 | 5515.4 | 2491.4 | 2025 | 2 | 2 | 23 | 0 | 0 | 0 | 0 | 0 | 0 | 0 | 0 | 0 | 0 | 0
2025 | 2 | 2 | 24 | 1354 | 1173.2 | 1903.7 | 647.7 | 891.7 | 1500 | 1165.4 | 341 | 592.2 | 5173.6 | 2309.9 | 2025 | 2 | 2 | 24 | 0 | 0 | 0 | 0 | 0 | 0 | 0 | 0 | 0 | 0 | 0
2025 | 2 | 3 | 1 | 1356.9 | 1162.7 | 1913.3 | 649 | 893.9 | 1498.2 | 1147.2 | 339.2 | 577.2 | 5054.1 | 2260.5 | 2025 | 2 | 3 | 1 | 0 | 0 | 0 | 0 | 0 | 0 | 0 | 0 | 0 | 0 | 0
2025 | 2 | 3 | 2 | 1316.6 | 1135.6 | 1869.2 | 646.1 | 873.6 | 1464.3 | 1110.1 | 328.5 | 553.7 | 4854.9 | 2177.2 | 2025 | 2 | 3 | 2 | 0 | 0 | 0 | 0 | 0 | 0 | 0 | 0 | 0 | 0 | 0
2025 | 2 | 3 | 3 | 1315.1 | 1135.5 | 1867.1 | 646 | 872.4 | 1462.3 | 1102.6 | 325.7 | 544.1 | 4776.9 | 2146.8 | 2025 | 2 | 3 | 3 | 0 | 0 | 0 | 0 | 0 | 0 | 0 | 0 | 0 | 0 | 0
2025 | 2 | 3 | 4 | 1326.6 | 1140.8 | 1879.5 | 646.8 | 877.9 | 1471.2 | 1106.3 | 326.1 | 541.2 | 4757.9 | 2146.4 | 2025 | 2 | 3 | 4 | 0 | 0 | 0 | 0 | 0 | 0 | 0 | 0 | 0 | 0 | 0
2025 | 2 | 3 | 5 | 1370.4 | 1172.3 | 1927.1 | 650.7 | 899.7 | 1506.4 | 1127.7 | 332.9 | 548.8 | 4829.3 | 2193.7 | 2025 | 2 | 3 | 5 | 0 | 0 | 0 | 0 | 0 | 0 | 0 | 0 | 0 | 0 | 0
2025 | 2 | 3 | 6 | 1483 | 1255 | 2049.4 | 659.7 | 955.9 | 1598.3 | 1194.5 | 353.6 | 580.1 | 5109.9 | 2324.4 | 2025 | 2 | 3 | 6 | 0 | 0 | 0 | 0 | 0 | 0 | 0 | 0 | 0 | 0 | 0
2025 | 2 | 3 | 7 | 1668.3 | 1425.5 | 2280.3 | 674.8 | 1039 | 1813.7 | 1302.1 | 388.3 | 635.3 | 5600.2 | 2542 | 2025 | 2 | 3 | 7 | 0 | 0 | 0 | 0 | 0 | 0 | 0 | 0 | 0 | 0 | 0
2025 | 2 | 3 | 8 | 1766.1 | 1450.9 | 2357.1 | 682.7 | 1102.8 | 1839.9 | 1405.9 | 408.9 | 690.2 | 6071.2 | 2681 | 2025 | 2 | 3 | 8 | 6.7 | 7.6 | 13.7 | 1.3 | 9.6 | 10.8 | 9.1 | 1.3 | 1.5 | 5.7 | 11.3
2025 | 2 | 3 | 9 | 1779.8 | 1482.1 | 2396.3 | 683.8 | 1134.5 | 1879.2 | 1418 | 421.1 | 718.1 | 6359.6 | 2719.7 | 2025 | 2 | 3 | 9 | 34.8 | 39.4 | 70.9 | 6.7 | 49.6 | 55.8 | 46.9 | 6.7 | 7.7 | 29.3 | 58.5
2025 | 2 | 3 | 10 | 1765.7 | 1529.1 | 2447.3 | 684.4 | 1161.4 | 1945.8 | 1386.2 | 424.2 | 753.7 | 6548.3 | 2720.6 | 2025 | 2 | 3 | 10 | 80.4 | 91 | 163.7 | 15.6 | 114.6 | 128.9 | 108.3 | 15.4 | 17.7 | 67.6 | 135.1
2025 | 2 | 3 | 11 | 1747.1 | 1498.6 | 2457.5 | 683.8 | 1190.9 | 1966.3 | 1373.8 | 421.8 | 770.2 | 6630.4 | 2715 | 2025 | 2 | 3 | 11 | 118.6 | 134.4 | 241.6 | 23 | 169.2 | 190.2 | 159.8 | 22.8 | 26.2 | 99.7 | 199.3
2025 | 2 | 3 | 12 | 1718.8 | 1479.4 | 2423.4 | 682.3 | 1203.2 | 1912.4 | 1357.4 | 419.2 | 776.1 | 6653.4 | 2691.3 | 2025 | 2 | 3 | 12 | 142.3 | 161.2 | 289.9 | 27.5 | 203 | 228.1 | 191.8 | 27.3 | 31.4 | 119.7 | 239.1
2025 | 2 | 3 | 13 | 1691.8 | 1466.9 | 2395.6 | 680.1 | 1193.1 | 1895 | 1338.9 | 418.4 | 775.5 | 6643.3 | 2669.8 | 2025 | 2 | 3 | 13 | 146.3 | 165.8 | 298.2 | 28.3 | 208.7 | 234.6 | 197.2 | 28.1 | 32.3 | 123.1 | 245.9
2025 | 2 | 3 | 14 | 1683.9 | 1461.3 | 2370.1 | 678.6 | 1175.2 | 1878.4 | 1331.4 | 415.6 | 771.6 | 6624.6 | 2663 | 2025 | 2 | 3 | 14 | 131.8 | 149.3 | 268.5 | 25.5 | 188 | 211.3 | 177.6 | 25.3 | 29.1 | 110.8 | 221.5
2025 | 2 | 3 | 15 | 1677.5 | 1448.9 | 2335.7 | 676.8 | 1146.3 | 1852.3 | 1334.2 | 410.9 | 765.6 | 6606.1 | 2677.4 | 2025 | 2 | 3 | 15 | 104.3 | 118.1 | 212.5 | 20.2 | 148.7 | 167.2 | 140.5 | 20 | 23 | 87.7 | 175.2
2025 | 2 | 3 | 16 | 1699.6 | 1497.8 | 2339.7 | 677 | 1115.1 | 1904.9 | 1362.9 | 412.3 | 766.2 | 6648.4 | 2739.2 | 2025 | 2 | 3 | 16 | 64.8 | 73.5 | 132.1 | 12.6 | 92.5 | 104 | 87.4 | 12.5 | 14.3 | 54.5 | 109
2025 | 2 | 3 | 17 | 1781.4 | 1488.5 | 2367.4 | 681.8 | 1121.2 | 1876 | 1449.9 | 429 | 780.3 | 6783.6 | 2916.4 | 2025 | 2 | 3 | 17 | 21.6 | 24.5 | 44 | 4.2 | 30.8 | 34.6 | 29.1 | 4.1 | 4.8 | 18.2 | 36.3
2025 | 2 | 3 | 18 | 1914.5 | 1491.7 | 2454.3 | 691.7 | 1179.7 | 1884.6 | 1502.7 | 459.9 | 818 | 7018.5 | 3070.6 | 2025 | 2 | 3 | 18 | 0.2 | 0.3 | 0.5 | 0 | 0.3 | 0.4 | 0.3 | 0 | 0 | 0.2 | 0.4
2025 | 2 | 3 | 19 | 1987 | 1498.4 | 2491.2 | 697.8 | 1228.1 | 1870.2 | 1510.5 | 478.2 | 828.9 | 7056.8 | 3119.2 | 2025 | 2 | 3 | 19 | 0 | 0 | 0 | 0 | 0 | 0 | 0 | 0 | 0 | 0 | 0
2025 | 2 | 3 | 20 | 1949.6 | 1491 | 2474.5 | 694.9 | 1204.6 | 1869.3 | 1511.9 | 467.2 | 803.5 | 6906.6 | 3096.7 | 2025 | 2 | 3 | 20 | 0 | 0 | 0 | 0 | 0 | 0 | 0 | 0 | 0 | 0 | 0
2025 | 2 | 3 | 21 | 1874.5 | 1498.3 | 2430 | 689 | 1156.2 | 1885.2 | 1496 | 443.7 | 767.5 | 6681.4 | 3046 | 2025 | 2 | 3 | 21 | 0 | 0 | 0 | 0 | 0 | 0 | 0 | 0 | 0 | 0 | 0
2025 | 2 | 3 | 22 | 1760.9 | 1457.4 | 2330.5 | 679.9 | 1092.7 | 1841.4 | 1449.8 | 418.5 | 728.5 | 6396.6 | 2911.7 | 2025 | 2 | 3 | 22 | 0 | 0 | 0 | 0 | 0 | 0 | 0 | 0 | 0 | 0 | 0
2025 | 2 | 3 | 23 | 1621.9 | 1375.2 | 2195.4 | 668.7 | 1019.8 | 1775.2 | 1376.5 | 389.8 | 686.5 | 5996.4 | 2687.9 | 2025 | 2 | 3 | 23 | 0 | 0 | 0 | 0 | 0 | 0 | 0 | 0 | 0 | 0 | 0
2025 | 2 | 3 | 24 | 1499.3 | 1270.7 | 2056.4 | 659.7 | 963.4 | 1620.9 | 1250.1 | 367 | 635.5 | 5556.5 | 2463.5 | 2025 | 2 | 3 | 24 | 0 | 0 | 0 | 0 | 0 | 0 | 0 | 0 | 0 | 0 | 0
2025 | 2 | 4 | 1 | 1329.8 | 1152.3 | 1880.2 | 646.5 | 879.7 | 1477.4 | 1119.2 | 331.8 | 563.6 | 4933.5 | 2194 | 2025 | 2 | 4 | 1 | 0 | 0 | 0 | 0 | 0 | 0 | 0 | 0 | 0 | 0 | 0
2025 | 2 | 4 | 2 | 1284.6 | 1121.2 | 1830.8 | 643.3 | 856.9 | 1439.4 | 1080.1 | 319.9 | 537.2 | 4708.9 | 2106.8 | 2025 | 2 | 4 | 2 | 0 | 0 | 0 | 0 | 0 | 0 | 0 | 0 | 0 | 0 | 0
2025 | 2 | 4 | 3 | 1276.6 | 1115.3 | 1822.1 | 642.7 | 852.5 | 1432.1 | 1070.2 | 316.1 | 526.6 | 4622 | 2072.1 | 2025 | 2 | 4 | 3 | 0 | 0 | 0 | 0 | 0 | 0 | 0 | 0 | 0 | 0 | 0
2025 | 2 | 4 | 4 | 1281.3 | 1116.7 | 1826.7 | 643.2 | 854.7 | 1435.4 | 1070 | 315.4 | 522.4 | 4591.4 | 2065.1 | 2025 | 2 | 4 | 4 | 0 | 0 | 0 | 0 | 0 | 0 | 0 | 0 | 0 | 0 | 0
2025 | 2 | 4 | 5 | 1320 | 1144.4 | 1868.7 | 646.4 | 873.8 | 1466.6 | 1089.6 | 321.3 | 528.6 | 4650.8 | 2107.4 | 2025 | 2 | 4 | 5 | 0 | 0 | 0 | 0 | 0 | 0 | 0 | 0 | 0 | 0 | 0
2025 | 2 | 4 | 6 | 1429.8 | 1223.3 | 1988.1 | 655.3 | 928.7 | 1556.1 | 1155.7 | 341.4 | 559.6 | 4927.9 | 2236.4 | 2025 | 2 | 4 | 6 | 0 | 0 | 0 | 0 | 0 | 0 | 0 | 0 | 0 | 0 | 0
2025 | 2 | 4 | 7 | 1615.5 | 1350 | 2207.3 | 670.1 | 1018.9 | 1735.4 | 1264.7 | 376.8 | 617.5 | 5442.7 | 2453.6 | 2025 | 2 | 4 | 7 | 0 | 0 | 0 | 0 | 0 | 0 | 0 | 0 | 0 | 0 | 0
2025 | 2 | 4 | 8 | 1706.4 | 1450.9 | 2305.8 | 677.2 | 1066.6 | 1830.2 | 1328.3 | 393.4 | 673.7 | 5924 | 2585.4 | 2025 | 2 | 4 | 8 | 7.3 | 8.3 | 15 | 1.4 | 10.5 | 11.8 | 9.9 | 1.4 | 1.6 | 6.2 | 12.3
2025 | 2 | 4 | 9 | 1708.1 | 1476.3 | 2350.8 | 677.6 | 1093 | 1877.8 | 1342.1 | 402.1 | 710.4 | 6209.4 | 2614.5 | 2025 | 2 | 4 | 9 | 38.5 | 43.6 | 78.4 | 7.4 | 54.9 | 61.7 | 51.8 | 7.4 | 8.5 | 32.3 | 64.6
2025 | 2 | 4 | 10 | 1683.2 | 1435 | 2336.7 | 677.3 | 1135.8 | 1849.3 | 1333.4 | 407.3 | 727.5 | 6370.2 | 2609.9 | 2025 | 2 | 4 | 10 | 88.1 | 99.9 | 179.6 | 17.1 | 125.8 | 141.4 | 118.8 | 16.9 | 19.5 | 74.1 | 148.2
2025 | 2 | 4 | 11 | 1663.2 | 1437.8 | 2345.8 | 676.4 | 1158 | 1851.9 | 1317.5 | 412.2 | 740 | 6433.9 | 2602.7 | 2025 | 2 | 4 | 11 | 123.5 | 139.9 | 251.6 | 23.9 | 176.1 | 198 | 166.4 | 23.7 | 27.3 | 103.8 | 207.5
2025 | 2 | 4 | 12 | 1636.2 | 1429.7 | 2333.6 | 675 | 1163 | 1846.4 | 1300.4 | 409.9 | 745 | 6452.4 | 2579.7 | 2025 | 2 | 4 | 12 | 143.7 | 162.8 | 292.8 | 27.8 | 205 | 230.4 | 193.7 | 27.6 | 31.7 | 120.9 | 241.5
2025 | 2 | 4 | 13 | 1605.3 | 1416.9 | 2311.8 | 672.9 | 1160.1 | 1832.9 | 1280.5 | 406.4 | 745.5 | 6441 | 2557.3 | 2025 | 2 | 4 | 13 | 157.4 | 178.4 | 320.8 | 30.5 | 224.6 | 252.4 | 212.2 | 30.2 | 34.8 | 132.4 | 264.6
2025 | 2 | 4 | 14 | 1599.2 | 1411.9 | 2290.1 | 671.6 | 1144.3 | 1818.5 | 1272 | 404.3 | 742.3 | 6426.8 | 2550 | 2025 | 2 | 4 | 14 | 143.9 | 163.1 | 293.3 | 27.9 | 205.3 | 230.8 | 194 | 27.7 | 31.8 | 121.1 | 241.9
2025 | 2 | 4 | 15 | 1598.9 | 1401.4 | 2252.2 | 669.9 | 1109.4 | 1790.1 | 1275.4 | 401.5 | 735.7 | 6412.4 | 2569.4 | 2025 | 2 | 4 | 15 | 107 | 121.2 | 218 | 20.7 | 152.6 | 171.5 | 144.2 | 20.6 | 23.6 | 90 | 179.8
2025 | 2 | 4 | 16 | 1620.5 | 1406.4 | 2237.7 | 670.2 | 1084.1 | 1778.4 | 1305 | 402.2 | 738.1 | 6452.3 | 2630.9 | 2025 | 2 | 4 | 16 | 68 | 77 | 138.5 | 13.2 | 97 | 109 | 91.6 | 13.1 | 15 | 57.2 | 114.3
2025 | 2 | 4 | 17 | 1700.2 | 1472.6 | 2314.7 | 674.6 | 1074 | 1855.8 | 1403.2 | 411 | 754.8 | 6583.2 | 2830.5 | 2025 | 2 | 4 | 17 | 24.3 | 27.5 | 49.5 | 4.7 | 34.6 | 38.9 | 32.7 | 4.7 | 5.4 | 20.4 | 40.8
2025 | 2 | 4 | 18 | 1826.3 | 1494.8 | 2390.6 | 683.7 | 1125.9 | 1878.9 | 1477 | 436.9 | 783.6 | 6801.5 | 3004.3 | 2025 | 2 | 4 | 18 | 0.3 | 0.3 | 0.6 | 0.1 | 0.4 | 0.5 | 0.4 | 0.1 | 0.1 | 0.3 | 0.5
2025 | 2 | 4 | 19 | 1895.1 | 1496.7 | 2443.8 | 689.6 | 1168.6 | 1885.1 | 1499.7 | 452.5 | 789.3 | 6823.2 | 3068.9 | 2025 | 2 | 4 | 19 | 0 | 0 | 0 | 0 | 0 | 0 | 0 | 0 | 0 | 0 | 0
2025 | 2 | 4 | 20 | 1857.4 | 1498.1 | 2420 | 687 | 1145.8 | 1883.5 | 1490.1 | 441.4 | 766.4 | 6667.7 | 3038.8 | 2025 | 2 | 4 | 20 | 0 | 0 | 0 | 0 | 0 | 0 | 0 | 0 | 0 | 0 | 0
2025 | 2 | 4 | 21 | 1784.4 | 1479.1 | 2356.1 | 681.2 | 1104.9 | 1859.1 | 1462.9 | 423.2 | 737.2 | 6442.4 | 2951.5 | 2025 | 2 | 4 | 21 | 0 | 0 | 0 | 0 | 0 | 0 | 0 | 0 | 0 | 0 | 0
2025 | 2 | 4 | 22 | 1675 | 1443.9 | 2270.6 | 672.5 | 1041 | 1817.3 | 1420.3 | 396.2 | 704.4 | 6167.9 | 2851.8 | 2025 | 2 | 4 | 22 | 0 | 0 | 0 | 0 | 0 | 0 | 0 | 0 | 0 | 0 | 0
2025 | 2 | 4 | 23 | 1540.2 | 1305.7 | 2093.6 | 661.9 | 982.7 | 1658.5 | 1287.7 | 376.4 | 662 | 5779.6 | 2567.5 | 2025 | 2 | 4 | 23 | 0 | 0 | 0 | 0 | 0 | 0 | 0 | 0 | 0 | 0 | 0
2025 | 2 | 4 | 24 | 1420.1 | 1222.4 | 1970.3 | 653.1 | 923.8 | 1556.1 | 1192.6 | 352.1 | 612.1 | 5349.8 | 2357.6 | 2025 | 2 | 4 | 24 | 0 | 0 | 0 | 0 | 0 | 0 | 0 | 0 | 0 | 0 | 0
2025 | 2 | 5 | 1 | 1350.3 | 1141.1 | 1858.8 | 635.1 | 870 | 1461.5 | 1104.3 | 327.9 | 557.4 | 4878.8 | 2156.4 | 2025 | 2 | 5 | 1 | 0 | 0 | 0 | 0 | 0 | 0 | 0 | 0 | 0 | 0 | 0
2025 | 2 | 5 | 2 | 1305.4 | 1110.1 | 1809.7 | 631.7 | 847.3 | 1423.8 | 1065.5 | 316 | 530.9 | 4653.1 | 2071.7 | 2025 | 2 | 5 | 2 | 0 | 0 | 0 | 0 | 0 | 0 | 0 | 0 | 0 | 0 | 0
2025 | 2 | 5 | 3 | 1296.5 | 1103.3 | 1799.8 | 631 | 842.4 | 1415.7 | 1055.3 | 312.1 | 520 | 4564.3 | 2039.7 | 2025 | 2 | 5 | 3 | 0 | 0 | 0 | 0 | 0 | 0 | 0 | 0 | 0 | 0 | 0
2025 | 2 | 5 | 4 | 1297.9 | 1104.1 | 1802 | 631.2 | 843.1 | 1415.9 | 1054.7 | 311.2 | 515.5 | 4530.3 | 2032.4 | 2025 | 2 | 5 | 4 | 0 | 0 | 0 | 0 | 0 | 0 | 0 | 0 | 0 | 0 | 0
2025 | 2 | 5 | 5 | 1335 | 1131.4 | 1842.8 | 634.3 | 861.6 | 1445.5 | 1073.7 | 316.9 | 521.3 | 4586.3 | 2075.2 | 2025 | 2 | 5 | 5 | 0 | 0 | 0 | 0 | 0 | 0 | 0 | 0 | 0 | 0 | 0
2025 | 2 | 5 | 6 | 1442.3 | 1209.5 | 1959.3 | 642.8 | 915.1 | 1533.3 | 1138.7 | 336.7 | 551.8 | 4859.6 | 2204.7 | 2025 | 2 | 5 | 6 | 0 | 0 | 0 | 0 | 0 | 0 | 0 | 0 | 0 | 0 | 0
2025 | 2 | 5 | 7 | 1625.2 | 1331.1 | 2154.4 | 657.5 | 1005.9 | 1684.6 | 1248.1 | 371.3 | 610.4 | 5380.2 | 2423.2 | 2025 | 2 | 5 | 7 | 0 | 0 | 0 | 0 | 0 | 0 | 0 | 0 | 0 | 0 | 0
2025 | 2 | 5 | 8 | 1714.9 | 1442.2 | 2286.2 | 664.5 | 1047.6 | 1827.9 | 1308.2 | 391.2 | 666.5 | 5860.6 | 2553.8 | 2025 | 2 | 5 | 8 | 7.9 | 8.9 | 16 | 1.5 | 11.2 | 12.6 | 10.6 | 1.5 | 1.7 | 6.6 | 13.2
2025 | 2 | 5 | 9 | 1716 | 1447.4 | 2310.3 | 665 | 1078.8 | 1854.7 | 1322.7 | 397.9 | 703.4 | 6142.9 | 2578.6 | 2025 | 2 | 5 | 9 | 38.7 | 43.8 | 78.8 | 7.5 | 55.2 | 62 | 52.1 | 7.4 | 8.5 | 32.5 | 65
2025 | 2 | 5 | 10 | 1690.7 | 1417.3 | 2297.7 | 664.4 | 1118.5 | 1813.7 | 1312.7 | 405.3 | 725.1 | 6301.5 | 2566.1 | 2025 | 2 | 5 | 10 | 87.5 | 99.2 | 178.4 | 17 | 124.9 | 140.4 | 118 | 16.8 | 19.3 | 73.6 | 147.1
2025 | 2 | 5 | 11 | 1664.3 | 1419.4 | 2309.8 | 663.6 | 1146.7 | 1828.2 | 1292.6 | 405.5 | 735.5 | 6355.6 | 2548.5 | 2025 | 2 | 5 | 11 | 132.5 | 150.2 | 270.1 | 25.7 | 189.1 | 212.5 | 178.6 | 25.5 | 29.3 | 111.5 | 222.7
2025 | 2 | 5 | 12 | 1631.2 | 1410.6 | 2303 | 662 | 1159.7 | 1826.8 | 1272.8 | 403 | 742.1 | 6369.4 | 2519.9 | 2025 | 2 | 5 | 12 | 164.8 | 186.8 | 335.9 | 31.9 | 235.1 | 264.3 | 222.2 | 31.7 | 36.4 | 138.6 | 277
2025 | 2 | 5 | 13 | 1602.4 | 1397.8 | 2280 | 660 | 1154.3 | 1811.6 | 1255.1 | 399.7 | 744.3 | 6363.8 | 2500.2 | 2025 | 2 | 5 | 13 | 174.5 | 197.7 | 355.6 | 33.8 | 248.9 | 279.8 | 235.2 | 33.5 | 38.5 | 146.8 | 293.3
2025 | 2 | 5 | 14 | 1593.2 | 1393.6 | 2266.5 | 659 | 1147.8 | 1803.8 | 1249.6 | 397.9 | 743.5 | 6350.5 | 2500.5 | 2025 | 2 | 5 | 14 | 172.8 | 195.8 | 352.1 | 33.5 | 246.5 | 277.1 | 232.9 | 33.2 | 38.2 | 145.3 | 290.4
2025 | 2 | 5 | 15 | 1584.6 | 1383.4 | 2243.5 | 657.6 | 1130.5 | 1785.9 | 1254.1 | 395.8 | 740 | 6334.7 | 2523.8 | 2025 | 2 | 5 | 15 | 158.8 | 179.9 | 323.5 | 30.7 | 226.5 | 254.6 | 214 | 30.5 | 35.1 | 133.5 | 266.8
2025 | 2 | 5 | 16 | 1615.2 | 1387.9 | 2221.2 | 657.7 | 1092.7 | 1767.2 | 1288.7 | 398.1 | 731.1 | 6379.6 | 2595.4 | 2025 | 2 | 5 | 16 | 101.3 | 114.8 | 206.5 | 19.6 | 144.6 | 162.5 | 136.6 | 19.5 | 22.4 | 85.2 | 170.3
2025 | 2 | 5 | 17 | 1701 | 1465.3 | 2259.1 | 662.1 | 1074.5 | 1845.9 | 1361.2 | 402.2 | 748 | 6519.4 | 2758.2 | 2025 | 2 | 5 | 17 | 38.5 | 43.7 | 78.5 | 7.5 | 55 | 61.8 | 51.9 | 7.4 | 8.5 | 32.4 | 64.8
2025 | 2 | 5 | 18 | 1829.3 | 1487.7 | 2356.1 | 670.9 | 1106.7 | 1863.3 | 1469.4 | 429.4 | 772.4 | 6733 | 2977.9 | 2025 | 2 | 5 | 18 | 0.7 | 0.8 | 1.4 | 0.1 | 1 | 1.1 | 0.9 | 0.1 | 0.1 | 0.6 | 1.1
2025 | 2 | 5 | 19 | 1897.7 | 1495.1 | 2419.5 | 676.9 | 1146 | 1882.4 | 1498.9 | 443.9 | 778.2 | 6752 | 3053.5 | 2025 | 2 | 5 | 19 | 0 | 0 | 0 | 0 | 0 | 0 | 0 | 0 | 0 | 0 | 0
2025 | 2 | 5 | 20 | 1862.2 | 1494.3 | 2394.5 | 674.2 | 1125.8 | 1876.3 | 1487.6 | 434.1 | 757.1 | 6595.7 | 3022.2 | 2025 | 2 | 5 | 20 | 0 | 0 | 0 | 0 | 0 | 0 | 0 | 0 | 0 | 0 | 0
2025 | 2 | 5 | 21 | 1793.2 | 1461.6 | 2325.5 | 668.8 | 1089.5 | 1835 | 1452.3 | 418.2 | 725.8 | 6373.1 | 2926.9 | 2025 | 2 | 5 | 21 | 0 | 0 | 0 | 0 | 0 | 0 | 0 | 0 | 0 | 0 | 0
2025 | 2 | 5 | 22 | 1688.8 | 1434.2 | 2242.8 | 660.4 | 1028.2 | 1812.6 | 1415.7 | 392 | 699.4 | 6102 | 2835 | 2025 | 2 | 5 | 22 | 0 | 0 | 0 | 0 | 0 | 0 | 0 | 0 | 0 | 0 | 0
2025 | 2 | 5 | 23 | 1555.6 | 1288.5 | 2068.8 | 649.8 | 970.7 | 1637.7 | 1277.9 | 372.2 | 654.9 | 5716.1 | 2549.7 | 2025 | 2 | 5 | 23 | 0 | 0 | 0 | 0 | 0 | 0 | 0 | 0 | 0 | 0 | 0
2025 | 2 | 5 | 24 | 1435.1 | 1205.6 | 1945.4 | 641 | 911.6 | 1534.8 | 1184 | 348.2 | 605.8 | 5293.3 | 2340.8 | 2025 | 2 | 5 | 24 | 0 | 0 | 0 | 0 | 0 | 0 | 0 | 0 | 0 | 0 | 0
2025 | 2 | 6 | 1 | 1466.7 | 1212.2 | 1984.6 | 644.7 | 927.9 | 1557.1 | 1185.9 | 350.4 | 595.5 | 5216.1 | 2330.6 | 2025 | 2 | 6 | 1 | 0 | 0 | 0 | 0 | 0 | 0 | 0 | 0 | 0 | 0 | 0
2025 | 2 | 6 | 2 | 1422.3 | 1182 | 1936 | 641.4 | 905.6 | 1519.9 | 1146.8 | 338.5 | 568.7 | 4987.5 | 2240.6 | 2025 | 2 | 6 | 2 | 0 | 0 | 0 | 0 | 0 | 0 | 0 | 0 | 0 | 0 | 0
2025 | 2 | 6 | 3 | 1413.7 | 1176.5 | 1926.5 | 640.9 | 900.9 | 1512.1 | 1136.3 | 334.5 | 556.6 | 4888.2 | 2201.7 | 2025 | 2 | 6 | 3 | 0 | 0 | 0 | 0 | 0 | 0 | 0 | 0 | 0 | 0 | 0
2025 | 2 | 6 | 4 | 1420.9 | 1178.5 | 1934.5 | 641.5 | 904.3 | 1517.1 | 1137.8 | 334 | 552 | 4853.3 | 2195 | 2025 | 2 | 6 | 4 | 0 | 0 | 0 | 0 | 0 | 0 | 0 | 0 | 0 | 0 | 0
2025 | 2 | 6 | 5 | 1460.8 | 1206.9 | 1977.7 | 644.9 | 924.1 | 1549.3 | 1157 | 339.8 | 557.6 | 4907.5 | 2238.1 | 2025 | 2 | 6 | 5 | 0 | 0 | 0 | 0 | 0 | 0 | 0 | 0 | 0 | 0 | 0
2025 | 2 | 6 | 6 | 1570.1 | 1285.2 | 2097 | 653.7 | 978.8 | 1638.4 | 1221.7 | 360 | 587.7 | 5176.7 | 2367.6 | 2025 | 2 | 6 | 6 | 0 | 0 | 0 | 0 | 0 | 0 | 0 | 0 | 0 | 0 | 0
2025 | 2 | 6 | 7 | 1753.6 | 1443.9 | 2305.3 | 668.6 | 1066.3 | 1816.8 | 1346.6 | 390.4 | 644.9 | 5685.1 | 2583.5 | 2025 | 2 | 6 | 7 | 0 | 0 | 0 | 0 | 0 | 0 | 0 | 0 | 0 | 0 | 0
2025 | 2 | 6 | 8 | 1841.9 | 1468.3 | 2396 | 675.8 | 1124.6 | 1871.8 | 1429.4 | 417.3 | 701.3 | 6163.6 | 2731.8 | 2025 | 2 | 6 | 8 | 11.2 | 12.7 | 22.9 | 2.2 | 16 | 18 | 15.2 | 2.2 | 2.5 | 9.5 | 18.9
2025 | 2 | 6 | 9 | 1841.8 | 1503.3 | 2435.9 | 676.9 | 1162.8 | 1910.6 | 1425.3 | 426.8 | 732.3 | 6445 | 2741.5 | 2025 | 2 | 6 | 9 | 53.5 | 60.6 | 109.1 | 10.4 | 76.3 | 85.8 | 72.1 | 10.3 | 11.8 | 45 | 90
2025 | 2 | 6 | 10 | 1811.6 | 1527 | 2496.9 | 676.4 | 1198.6 | 2000.2 | 1393.8 | 426.8 | 766.7 | 6614.4 | 2729.2 | 2025 | 2 | 6 | 10 | 118.2 | 133.9 | 240.9 | 22.9 | 168.6 | 189.6 | 159.3 | 22.7 | 26.1 | 99.4 | 198.7
2025 | 2 | 6 | 11 | 1782.5 | 1497.3 | 2477.9 | 675.3 | 1240.9 | 1952.3 | 1374.2 | 424.7 | 782.6 | 6680.8 | 2709.8 | 2025 | 2 | 6 | 11 | 169.6 | 192.2 | 345.7 | 32.8 | 242 | 272 | 228.6 | 32.6 | 37.5 | 142.7 | 285.1
2025 | 2 | 6 | 12 | 1748.5 | 1487.1 | 2467.4 | 673.8 | 1250.7 | 1947.8 | 1354 | 427.4 | 788 | 6697.4 | 2680.8 | 2025 | 2 | 6 | 12 | 198.9 | 225.3 | 405.2 | 38.5 | 283.7 | 318.9 | 268 | 38.2 | 43.9 | 167.3 | 334.2
2025 | 2 | 6 | 13 | 1716.6 | 1471.4 | 2438.7 | 671.4 | 1241.8 | 1928.8 | 1334.3 | 424.5 | 787.8 | 6686.8 | 2657.9 | 2025 | 2 | 6 | 13 | 206.7 | 234.2 | 421.1 | 40 | 294.8 | 331.4 | 278.6 | 39.7 | 45.6 | 173.8 | 347.3
2025 | 2 | 6 | 14 | 1709.1 | 1464.9 | 2413.8 | 669.7 | 1223.9 | 1912.4 | 1329.1 | 421.9 | 784.1 | 6671 | 2652.7 | 2025 | 2 | 6 | 14 | 191.7 | 217.3 | 390.7 | 37.1 | 273.5 | 307.5 | 258.4 | 36.8 | 42.3 | 161.3 | 322.3
2025 | 2 | 6 | 15 | 1706.1 | 1453.6 | 2379 | 668 | 1193.1 | 1886.1 | 1335.5 | 419.1 | 777.8 | 6652.3 | 2677.4 | 2025 | 2 | 6 | 15 | 160.4 | 181.8 | 326.9 | 31.1 | 228.8 | 257.2 | 216.2 | 30.8 | 35.4 | 134.9 | 269.6
2025 | 2 | 6 | 16 | 1734.7 | 1459.2 | 2353.6 | 667.8 | 1153.8 | 1879.4 | 1369.3 | 414.1 | 775.6 | 6689.5 | 2747.8 | 2025 | 2 | 6 | 16 | 102.6 | 116.3 | 209.1 | 19.9 | 146.4 | 164.6 | 138.3 | 19.7 | 22.7 | 86.3 | 172.5
2025 | 2 | 6 | 17 | 1823.3 | 1493.1 | 2388.3 | 672.3 | 1135.6 | 1889.5 | 1468.7 | 431.8 | 790.2 | 6836.6 | 2937.7 | 2025 | 2 | 6 | 17 | 36.6 | 41.4 | 74.5 | 7.1 | 52.2 | 58.7 | 49.3 | 7 | 8.1 | 30.8 | 61.5
2025 | 2 | 6 | 18 | 1958.4 | 1493.9 | 2456.6 | 681.6 | 1183.1 | 1880.6 | 1506.1 | 463 | 828.2 | 7071 | 3070.6 | 2025 | 2 | 6 | 18 | 1.3 | 1.4 | 2.6 | 0.2 | 1.8 | 2 | 1.7 | 0.2 | 0.3 | 1.1 | 2.1
2025 | 2 | 6 | 19 | 2032.5 | 1497.1 | 2495.9 | 688.1 | 1232.4 | 1871.5 | 1508.4 | 481.3 | 834.8 | 7097.1 | 3117.6 | 2025 | 2 | 6 | 19 | 0 | 0 | 0 | 0 | 0 | 0 | 0 | 0 | 0 | 0 | 0
2025 | 2 | 6 | 20 | 1999 | 1489.8 | 2477.4 | 685.7 | 1211.9 | 1862.1 | 1511 | 471.2 | 807.9 | 6933 | 3096.7 | 2025 | 2 | 6 | 20 | 0 | 0 | 0 | 0 | 0 | 0 | 0 | 0 | 0 | 0 | 0
2025 | 2 | 6 | 21 | 1930.4 | 1492.3 | 2442.9 | 680.2 | 1166.1 | 1884 | 1498.3 | 448.1 | 769.9 | 6700.3 | 3051.4 | 2025 | 2 | 6 | 21 | 0 | 0 | 0 | 0 | 0 | 0 | 0 | 0 | 0 | 0 | 0
2025 | 2 | 6 | 22 | 1826.2 | 1468.5 | 2358.5 | 671.7 | 1105.8 | 1859.1 | 1464.8 | 422.6 | 732.7 | 6421.6 | 2930.8 | 2025 | 2 | 6 | 22 | 0 | 0 | 0 | 0 | 0 | 0 | 0 | 0 | 0 | 0 | 0
2025 | 2 | 6 | 23 | 1690.9 | 1411.3 | 2247.4 | 661.1 | 1028.8 | 1813.1 | 1408.1 | 391 | 691.6 | 6041.3 | 2743.8 | 2025 | 2 | 6 | 23 | 0 | 0 | 0 | 0 | 0 | 0 | 0 | 0 | 0 | 0 | 0
2025 | 2 | 6 | 24 | 1568.6 | 1285.4 | 2088.9 | 652.2 | 978.2 | 1644.8 | 1270.8 | 372.2 | 642.5 | 5618.7 | 2498.9 | 2025 | 2 | 6 | 24 | 0 | 0 | 0 | 0 | 0 | 0 | 0 | 0 | 0 | 0 | 0
2025 | 2 | 7 | 1 | 1394.4 | 1166.8 | 1906.6 | 638.4 | 892 | 1497.8 | 1141 | 337.5 | 576.1 | 5044.5 | 2249.6 | 2025 | 2 | 7 | 1 | 0 | 0 | 0 | 0 | 0 | 0 | 0 | 0 | 0 | 0 | 0
2025 | 2 | 7 | 2 | 1348.9 | 1135.9 | 1857 | 634.9 | 869 | 1459.5 | 1100.9 | 325.6 | 549.6 | 4818.2 | 2160.5 | 2025 | 2 | 7 | 2 | 0 | 0 | 0 | 0 | 0 | 0 | 0 | 0 | 0 | 0 | 0
2025 | 2 | 7 | 3 | 1338.5 | 1128.7 | 1845.3 | 634.2 | 863.4 | 1450.3 | 1088.8 | 321 | 537.3 | 4716.7 | 2119.6 | 2025 | 2 | 7 | 3 | 0 | 0 | 0 | 0 | 0 | 0 | 0 | 0 | 0 | 0 | 0
2025 | 2 | 7 | 4 | 1341.3 | 1128.7 | 1848.2 | 634.4 | 864.6 | 1451.8 | 1087 | 319.9 | 531.9 | 4675.2 | 2108.5 | 2025 | 2 | 7 | 4 | 0 | 0 | 0 | 0 | 0 | 0 | 0 | 0 | 0 | 0 | 0
2025 | 2 | 7 | 5 | 1378.8 | 1154.6 | 1888.4 | 637.6 | 883.1 | 1482.2 | 1104.9 | 325.1 | 536.8 | 4723.7 | 2148.1 | 2025 | 2 | 7 | 5 | 0 | 0 | 0 | 0 | 0 | 0 | 0 | 0 | 0 | 0 | 0
2025 | 2 | 7 | 6 | 1482.5 | 1228.9 | 2001.1 | 645.8 | 934.9 | 1566.9 | 1167.3 | 344.3 | 566.1 | 4985.8 | 2271.8 | 2025 | 2 | 7 | 6 | 0 | 0 | 0 | 0 | 0 | 0 | 0 | 0 | 0 | 0 | 0
2025 | 2 | 7 | 7 | 1659 | 1347 | 2215.2 | 660.2 | 1019.7 | 1743 | 1273 | 378.2 | 622.2 | 5484.8 | 2481 | 2025 | 2 | 7 | 7 | 0 | 0 | 0 | 0 | 0 | 0 | 0 | 0 | 0 | 0 | 0
2025 | 2 | 7 | 8 | 1747.9 | 1454.1 | 2319.1 | 667.4 | 1072.7 | 1840.3 | 1333.3 | 394.8 | 677.7 | 5952.2 | 2612.6 | 2025 | 2 | 7 | 8 | 14.5 | 16.5 | 29.6 | 2.8 | 20.7 | 23.3 | 19.6 | 2.8 | 3.2 | 12.2 | 24.4
2025 | 2 | 7 | 9 | 1745.3 | 1433.6 | 2378.1 | 669.1 | 1127.6 | 1896 | 1348 | 405.2 | 717.6 | 6232.1 | 2645.7 | 2025 | 2 | 7 | 9 | 73.5 | 83.3 | 149.8 | 14.2 | 104.9 | 117.9 | 99.1 | 14.1 | 16.2 | 61.9 | 123.6
2025 | 2 | 7 | 10 | 1709.7 | 1439.1 | 2394.1 | 669.3 | 1197.8 | 1885.7 | 1337.6 | 415.2 | 741.7 | 6394.9 | 2639.1 | 2025 | 2 | 7 | 10 | 162 | 183.5 | 330.1 | 31.4 | 231.1 | 259.8 | 218.3 | 31.1 | 35.8 | 136.2 | 272.2
2025 | 2 | 7 | 11 | 1674.8 | 1440.8 | 2417.1 | 668.4 | 1240.4 | 1908.2 | 1320.4 | 415.7 | 756.8 | 6460 | 2627.8 | 2025 | 2 | 7 | 11 | 226.9 | 257.1 | 462.4 | 43.9 | 323.7 | 363.8 | 305.8 | 43.6 | 50.1 | 190.8 | 381.4
2025 | 2 | 7 | 12 | 1638.5 | 1429.6 | 2406.9 | 666.6 | 1251.2 | 1903.4 | 1300.7 | 413 | 763.1 | 6474.6 | 2601.5 | 2025 | 2 | 7 | 12 | 258.1 | 292.5 | 526.1 | 50 | 368.3 | 414 | 348 | 49.6 | 57 | 217.1 | 433.9
2025 | 2 | 7 | 13 | 1610.8 | 1413.4 | 2370.5 | 664 | 1232.6 | 1878 | 1280.9 | 408.9 | 761.9 | 6461.8 | 2577.8 | 2025 | 2 | 7 | 13 | 253.4 | 287.2 | 516.4 | 49.1 | 361.5 | 406.4 | 341.6 | 48.7 | 56 | 213.2 | 425.9
2025 | 2 | 7 | 14 | 1605.5 | 1403 | 2334.3 | 662.2 | 1202.9 | 1852.5 | 1275.4 | 405.6 | 755.6 | 6437.5 | 2573.8 | 2025 | 2 | 7 | 14 | 224.6 | 254.5 | 457.8 | 43.5 | 320.5 | 360.2 | 302.8 | 43.2 | 49.6 | 189 | 377.6
2025 | 2 | 7 | 15 | 1607 | 1387.8 | 2285.7 | 660 | 1156 | 1814.4 | 1281.9 | 402.1 | 744.9 | 6410.4 | 2593.3 | 2025 | 2 | 7 | 15 | 173.5 | 196.6 | 353.6 | 33.6 | 247.5 | 278.3 | 233.9 | 33.3 | 38.3 | 146 | 291.7
2025 | 2 | 7 | 16 | 1639.8 | 1386.8 | 2247.9 | 659.5 | 1102.8 | 1784.2 | 1312.8 | 403.2 | 739.7 | 6445.7 | 2653.1 | 2025 | 2 | 7 | 16 | 98.6 | 111.8 | 201 | 19.1 | 140.7 | 158.2 | 133 | 19 | 21.8 | 83 | 165.8
2025 | 2 | 7 | 17 | 1718.3 | 1456.9 | 2297.2 | 663.1 | 1074.1 | 1865.6 | 1389.4 | 407.2 | 754.1 | 6566.6 | 2838.4 | 2025 | 2 | 7 | 17 | 34.3 | 38.9 | 70 | 6.6 | 49 | 55.1 | 46.3 | 6.6 | 7.6 | 28.9 | 57.7
2025 | 2 | 7 | 18 | 1833.4 | 1479.8 | 2362.9 | 671 | 1109.7 | 1865.5 | 1472.8 | 431.7 | 777.6 | 6764.9 | 2999.4 | 2025 | 2 | 7 | 18 | 1.2 | 1.4 | 2.4 | 0.2 | 1.7 | 1.9 | 1.6 | 0.2 | 0.3 | 1 | 2
2025 | 2 | 7 | 19 | 1893.6 | 1495.3 | 2417.8 | 676.3 | 1144 | 1883.4 | 1497.5 | 445 | 781.3 | 6771.9 | 3063.4 | 2025 | 2 | 7 | 19 | 0 | 0 | 0 | 0 | 0 | 0 | 0 | 0 | 0 | 0 | 0
2025 | 2 | 7 | 20 | 1851.6 | 1486.7 | 2385.9 | 673.2 | 1120 | 1869.4 | 1487.4 | 433.1 | 757.4 | 6598.5 | 3028.7 | 2025 | 2 | 7 | 20 | 0 | 0 | 0 | 0 | 0 | 0 | 0 | 0 | 0 | 0 | 0
2025 | 2 | 7 | 21 | 1784.6 | 1445.6 | 2319.1 | 667.9 | 1084.9 | 1828.5 | 1453.7 | 417.1 | 723.6 | 6361 | 2932.9 | 2025 | 2 | 7 | 21 | 0 | 0 | 0 | 0 | 0 | 0 | 0 | 0 | 0 | 0 | 0
2025 | 2 | 7 | 22 | 1696.6 | 1423.5 | 2256.3 | 660.9 | 1032.1 | 1815.4 | 1419.8 | 393.4 | 700.5 | 6112.4 | 2856.3 | 2025 | 2 | 7 | 22 | 0 | 0 | 0 | 0 | 0 | 0 | 0 | 0 | 0 | 0 | 0
2025 | 2 | 7 | 23 | 1584.5 | 1294.6 | 2103 | 652.3 | 985.7 | 1660.1 | 1311.4 | 378.3 | 662.6 | 5784.8 | 2615.6 | 2025 | 2 | 7 | 23 | 0 | 0 | 0 | 0 | 0 | 0 | 0 | 0 | 0 | 0 | 0
2025 | 2 | 7 | 24 | 1473.8 | 1215.6 | 1989.7 | 644.1 | 931.4 | 1565.6 | 1226.7 | 356.8 | 620.2 | 5421.2 | 2432.9 | 2025 | 2 | 7 | 24 | 0 | 0 | 0 | 0 | 0 | 0 | 0 | 0 | 0 | 0 | 0
2025 | 2 | 8 | 1 | 1356.7 | 1135.1 | 1868.2 | 635.3 | 873.6 | 1465.8 | 1135.5 | 332.2 | 569.9 | 4989.5 | 2242.6 | 2025 | 2 | 8 | 1 | 0 | 0 | 0 | 0 | 0 | 0 | 0 | 0 | 0 | 0 | 0
2025 | 2 | 8 | 2 | 1306.4 | 1102.5 | 1813.5 | 631.5 | 848.3 | 1423.6 | 1091.3 | 319.8 | 543.7 | 4766.1 | 2141.8 | 2025 | 2 | 8 | 2 | 0 | 0 | 0 | 0 | 0 | 0 | 0 | 0 | 0 | 0 | 0
2025 | 2 | 8 | 3 | 1291.5 | 1092.2 | 1797.2 | 630.4 | 840.4 | 1410.5 | 1075.7 | 314.7 | 530.5 | 4657.2 | 2094.8 | 2025 | 2 | 8 | 3 | 0 | 0 | 0 | 0 | 0 | 0 | 0 | 0 | 0 | 0 | 0
2025 | 2 | 8 | 4 | 1286.4 | 1087 | 1791.7 | 630 | 837.7 | 1405.6 | 1069.2 | 311.9 | 522.2 | 4589.9 | 2069.9 | 2025 | 2 | 8 | 4 | 0 | 0 | 0 | 0 | 0 | 0 | 0 | 0 | 0 | 0 | 0
2025 | 2 | 8 | 5 | 1303 | 1098.5 | 1809.2 | 631.3 | 845.8 | 1418.8 | 1077.8 | 313.3 | 521 | 4583.5 | 2081.8 | 2025 | 2 | 8 | 5 | 0 | 0 | 0 | 0 | 0 | 0 | 0 | 0 | 0 | 0 | 0
2025 | 2 | 8 | 6 | 1352.7 | 1135.5 | 1863.8 | 635.4 | 870.7 | 1459 | 1109.9 | 321.7 | 531.2 | 4677.1 | 2140.1 | 2025 | 2 | 8 | 6 | 0 | 0 | 0 | 0 | 0 | 0 | 0 | 0 | 0 | 0 | 0
2025 | 2 | 8 | 7 | 1439.3 | 1193.1 | 1958.2 | 642.5 | 914 | 1530 | 1166.2 | 337 | 552 | 4863.1 | 2248.3 | 2025 | 2 | 8 | 7 | 0 | 0 | 0 | 0 | 0 | 0 | 0 | 0 | 0 | 0 | 0
2025 | 2 | 8 | 8 | 1503.2 | 1231.7 | 2035.2 | 647.9 | 953.7 | 1589.6 | 1206.7 | 351.4 | 579.2 | 5087.3 | 2330 | 2025 | 2 | 8 | 8 | 8.2 | 9.3 | 16.6 | 1.6 | 11.7 | 13.1 | 11 | 1.6 | 1.8 | 6.9 | 13.7
2025 | 2 | 8 | 9 | 1548.8 | 1267.7 | 2114.4 | 652.8 | 1006.9 | 1654.5 | 1238.9 | 364.6 | 610.1 | 5315 | 2399.3 | 2025 | 2 | 8 | 9 | 41.1 | 46.5 | 83.7 | 8 | 58.6 | 65.9 | 55.4 | 7.9 | 9.1 | 34.6 | 69
2025 | 2 | 8 | 10 | 1558.6 | 1294.6 | 2173.9 | 655.1 | 1061.4 | 1706 | 1247 | 372.7 | 639.2 | 5501.9 | 2436.3 | 2025 | 2 | 8 | 10 | 94.7 | 107.4 | 193.1 | 18.3 | 135.2 | 151.9 | 127.7 | 18.2 | 20.9 | 79.7 | 159.2
2025 | 2 | 8 | 11 | 1541.9 | 1301.8 | 2192.5 | 654.9 | 1091.1 | 1726.1 | 1238.6 | 375.4 | 659.9 | 5631.8 | 2445.3 | 2025 | 2 | 8 | 11 | 136.3 | 154.5 | 277.8 | 26.4 | 194.5 | 218.6 | 183.8 | 26.2 | 30.1 | 114.7 | 229.2
2025 | 2 | 8 | 12 | 1513.9 | 1294.3 | 2177.4 | 653.3 | 1094.2 | 1719 | 1224.6 | 373.7 | 669.2 | 5691.1 | 2435.4 | 2025 | 2 | 8 | 12 | 155.2 | 175.9 | 316.3 | 30.1 | 221.5 | 248.9 | 209.2 | 29.8 | 34.3 | 130.6 | 260.9
2025 | 2 | 8 | 13 | 1483.8 | 1280.5 | 2146.4 | 650.8 | 1082.6 | 1698.7 | 1207.7 | 370 | 670.5 | 5693.9 | 2422.9 | 2025 | 2 | 8 | 13 | 159.4 | 180.6 | 324.7 | 30.9 | 227.3 | 255.5 | 214.8 | 30.6 | 35.2 | 134 | 267.8
2025 | 2 | 8 | 14 | 1464.7 | 1266.1 | 2106.7 | 648.2 | 1057.3 | 1671.7 | 1195 | 365 | 663.1 | 5646.6 | 2405.7 | 2025 | 2 | 8 | 14 | 142.8 | 161.8 | 291 | 27.7 | 203.7 | 229 | 192.5 | 27.4 | 31.5 | 120.1 | 240
2025 | 2 | 8 | 15 | 1462.4 | 1254.5 | 2069.8 | 646.3 | 1024.3 | 1644 | 1193.4 | 361.8 | 655.1 | 5617.6 | 2409.7 | 2025 | 2 | 8 | 15 | 108.8 | 123.2 | 221.6 | 21.1 | 155.2 | 174.4 | 146.6 | 20.9 | 24 | 91.5 | 182.8
2025 | 2 | 8 | 16 | 1493.1 | 1262.5 | 2060.9 | 646.8 | 999.9 | 1637.1 | 1222.6 | 363.6 | 650.4 | 5623.4 | 2457.8 | 2025 | 2 | 8 | 16 | 66 | 74.8 | 134.6 | 12.8 | 94.2 | 105.9 | 89 | 12.7 | 14.6 | 55.5 | 111
2025 | 2 | 8 | 17 | 1575.8 | 1303.2 | 2110 | 651.6 | 1002.9 | 1674 | 1288.5 | 374.5 | 658 | 5726.3 | 2590.1 | 2025 | 2 | 8 | 17 | 24.6 | 27.9 | 50.1 | 4.8 | 35.1 | 39.4 | 33.1 | 4.7 | 5.4 | 20.7 | 41.3
2025 | 2 | 8 | 18 | 1703.5 | 1433.5 | 2260.7 | 661 | 1035.4 | 1817.6 | 1420 | 390.8 | 682.8 | 5961.2 | 2866.5 | 2025 | 2 | 8 | 18 | 0.8 | 0.9 | 1.7 | 0.2 | 1.2 | 1.3 | 1.1 | 0.2 | 0.2 | 0.7 | 1.4
2025 | 2 | 8 | 19 | 1775.9 | 1444.1 | 2311.5 | 666.9 | 1079.8 | 1824.9 | 1451.8 | 407.8 | 702.5 | 6125.2 | 2935.3 | 2025 | 2 | 8 | 19 | 0 | 0 | 0 | 0 | 0 | 0 | 0 | 0 | 0 | 0 | 0
2025 | 2 | 8 | 20 | 1742.5 | 1443.7 | 2289.8 | 664.4 | 1059.4 | 1818.6 | 1429.5 | 399.4 | 695.9 | 6056.4 | 2889.9 | 2025 | 2 | 8 | 20 | 0 | 0 | 0 | 0 | 0 | 0 | 0 | 0 | 0 | 0 | 0
2025 | 2 | 8 | 21 | 1685.2 | 1417.6 | 2240.4 | 659.8 | 1027.4 | 1810.6 | 1420.6 | 390.5 | 680.4 | 5926.1 | 2847.1 | 2025 | 2 | 8 | 21 | 0 | 0 | 0 | 0 | 0 | 0 | 0 | 0 | 0 | 0 | 0
2025 | 2 | 8 | 22 | 1604.9 | 1317 | 2123.5 | 653.5 | 996 | 1678.4 | 1355.3 | 380 | 659.8 | 5751.6 | 2675.6 | 2025 | 2 | 8 | 22 | 0 | 0 | 0 | 0 | 0 | 0 | 0 | 0 | 0 | 0 | 0
2025 | 2 | 8 | 23 | 1506.9 | 1246.8 | 2020.1 | 645.9 | 947.1 | 1596 | 1261.9 | 362.3 | 631.4 | 5509.3 | 2521.7 | 2025 | 2 | 8 | 23 | 0 | 0 | 0 | 0 | 0 | 0 | 0 | 0 | 0 | 0 | 0
2025 | 2 | 8 | 24 | 1410.5 | 1177.9 | 1921.5 | 638.9 | 899.9 | 1513.4 | 1187.1 | 344.2 | 597.9 | 5224 | 2364 | 2025 | 2 | 8 | 24 | 0 | 0 | 0 | 0 | 0 | 0 | 0 | 0 | 0 | 0 | 0
2025 | 2 | 9 | 1 | 1310.4 | 1104.9 | 1821.1 | 631.5 | 850.9 | 1426.6 | 1109.4 | 324.7 | 557.8 | 4882.4 | 2200.2 | 2025 | 2 | 9 | 1 | 0 | 0 | 0 | 0 | 0 | 0 | 0 | 0 | 0 | 0 | 0
2025 | 2 | 9 | 2 | 1285.7 | 1087.7 | 1792.9 | 629.5 | 838.3 | 1405.9 | 1080 | 317 | 540 | 4733.2 | 2127.6 | 2025 | 2 | 9 | 2 | 0 | 0 | 0 | 0 | 0 | 0 | 0 | 0 | 0 | 0 | 0
2025 | 2 | 9 | 3 | 1221 | 1046.1 | 1723.9 | 624.7 | 805.8 | 1351.5 | 1031.5 | 302.4 | 510 | 4475.2 | 2021.6 | 2025 | 2 | 9 | 3 | 0 | 0 | 0 | 0 | 0 | 0 | 0 | 0 | 0 | 0 | 0
2025 | 2 | 9 | 4 | 1244.8 | 1058.6 | 1748.8 | 626.4 | 817.4 | 1370.7 | 1041.7 | 305 | 511 | 4490.5 | 2027.4 | 2025 | 2 | 9 | 4 | 0 | 0 | 0 | 0 | 0 | 0 | 0 | 0 | 0 | 0 | 0
2025 | 2 | 9 | 5 | 1256.8 | 1066.8 | 1761.4 | 627.4 | 823.1 | 1380.2 | 1047.8 | 305.6 | 509 | 4477.6 | 2034 | 2025 | 2 | 9 | 5 | 0 | 0 | 0 | 0 | 0 | 0 | 0 | 0 | 0 | 0 | 0
2025 | 2 | 9 | 6 | 1295.9 | 1095.8 | 1804.4 | 630.7 | 842.7 | 1411.7 | 1073.1 | 312.1 | 516.8 | 4549.2 | 2077 | 2025 | 2 | 9 | 6 | 0 | 0 | 0 | 0 | 0 | 0 | 0 | 0 | 0 | 0 | 0
2025 | 2 | 9 | 7 | 1366.2 | 1142.2 | 1880.8 | 636.5 | 877.8 | 1469.3 | 1119.1 | 324.2 | 531.7 | 4683.2 | 2155.1 | 2025 | 2 | 9 | 7 | 0 | 0 | 0 | 0 | 0 | 0 | 0 | 0 | 0 | 0 | 0
2025 | 2 | 9 | 8 | 1417.6 | 1171.2 | 1945.2 | 640.8 | 911.8 | 1518.9 | 1152.5 | 335.4 | 551.5 | 4842 | 2203.1 | 2025 | 2 | 9 | 8 | 8.6 | 9.8 | 17.6 | 1.7 | 12.3 | 13.8 | 11.6 | 1.7 | 1.9 | 7.3 | 14.5
2025 | 2 | 9 | 9 | 1463.6 | 1205.4 | 2025.9 | 645.8 | 966 | 1584.5 | 1187.1 | 347.9 | 578.7 | 5036.2 | 2257.8 | 2025 | 2 | 9 | 9 | 42.3 | 47.9 | 86.1 | 8.2 | 60.3 | 67.8 | 57 | 8.1 | 9.3 | 35.6 | 71.1
2025 | 2 | 9 | 10 | 1479.8 | 1234.7 | 2098.2 | 649.1 | 1029.3 | 1646 | 1203.7 | 357.1 | 608.1 | 5218.1 | 2299.7 | 2025 | 2 | 9 | 10 | 102.2 | 115.8 | 208.2 | 19.8 | 145.7 | 163.8 | 137.7 | 19.6 | 22.6 | 85.9 | 171.7
2025 | 2 | 9 | 11 | 1470.2 | 1247.7 | 2131.5 | 649.8 | 1069.2 | 1677.5 | 1201.8 | 361.4 | 631.4 | 5363.9 | 2321.6 | 2025 | 2 | 9 | 11 | 150.8 | 170.9 | 307.3 | 29.2 | 215.1 | 241.8 | 203.3 | 29 | 33.3 | 126.9 | 253.5
2025 | 2 | 9 | 12 | 1457.3 | 1250 | 2132.6 | 649.2 | 1080.1 | 1683.3 | 1196 | 362.1 | 643.7 | 5448.8 | 2326.7 | 2025 | 2 | 9 | 12 | 170.1 | 192.8 | 346.7 | 32.9 | 242.7 | 272.9 | 229.4 | 32.7 | 37.6 | 143.1 | 286
2025 | 2 | 9 | 13 | 1438.5 | 1249.5 | 2126.8 | 648.2 | 1087 | 1683.1 | 1187.3 | 361.1 | 649.8 | 5479.1 | 2334 | 2025 | 2 | 9 | 13 | 187.9 | 212.9 | 382.9 | 36.4 | 268.1 | 301.3 | 253.3 | 36.1 | 41.5 | 158.1 | 315.8
2025 | 2 | 9 | 14 | 1429.4 | 1243.4 | 2096.6 | 646.3 | 1065.1 | 1663 | 1182 | 358.4 | 647.5 | 5478 | 2337.4 | 2025 | 2 | 9 | 14 | 169.8 | 192.4 | 346 | 32.9 | 242.2 | 272.3 | 228.8 | 32.6 | 37.5 | 142.8 | 285.4
2025 | 2 | 9 | 15 | 1438 | 1237.4 | 2060.8 | 644.8 | 1027.7 | 1636.3 | 1189.6 | 356.6 | 641.5 | 5478.7 | 2355.9 | 2025 | 2 | 9 | 15 | 125.2 | 141.9 | 255.2 | 24.3 | 178.7 | 200.9 | 168.8 | 24.1 | 27.7 | 105.4 | 210.5
2025 | 2 | 9 | 16 | 1480.1 | 1249.8 | 2052.1 | 645.7 | 997.9 | 1629.8 | 1226.3 | 359.8 | 638.8 | 5515.8 | 2419.1 | 2025 | 2 | 9 | 16 | 70.8 | 80.2 | 144.2 | 13.7 | 100.9 | 113.5 | 95.4 | 13.6 | 15.6 | 59.5 | 118.9
2025 | 2 | 9 | 17 | 1575 | 1298.1 | 2110.5 | 651.5 | 1003.6 | 1674.1 | 1299.8 | 372.6 | 649.3 | 5649.1 | 2566 | 2025 | 2 | 9 | 17 | 25.8 | 29.2 | 52.5 | 5 | 36.8 | 41.3 | 34.8 | 5 | 5.7 | 21.7 | 43.3
2025 | 2 | 9 | 18 | 1713.1 | 1437 | 2271.3 | 661.7 | 1040.8 | 1819.4 | 1426.2 | 391 | 677.9 | 5917.6 | 2863.2 | 2025 | 2 | 9 | 18 | 0.8 | 0.9 | 1.7 | 0.2 | 1.2 | 1.3 | 1.1 | 0.2 | 0.2 | 0.7 | 1.4
2025 | 2 | 9 | 19 | 1787.9 | 1447.3 | 2322.8 | 667.8 | 1087.2 | 1830.9 | 1468.6 | 409.4 | 700.6 | 6103.3 | 2929.8 | 2025 | 2 | 9 | 19 | 0 | 0 | 0 | 0 | 0 | 0 | 0 | 0 | 0 | 0 | 0
2025 | 2 | 9 | 20 | 1759.1 | 1442.8 | 2302.9 | 665.7 | 1070.1 | 1819 | 1445.3 | 403.3 | 696.9 | 6065.1 | 2894.3 | 2025 | 2 | 9 | 20 | 0 | 0 | 0 | 0 | 0 | 0 | 0 | 0 | 0 | 0 | 0
2025 | 2 | 9 | 21 | 1698 | 1430.8 | 2259 | 660.7 | 1033 | 1814.5 | 1419.5 | 391.1 | 684.4 | 5961.7 | 2857.8 | 2025 | 2 | 9 | 21 | 0 | 0 | 0 | 0 | 0 | 0 | 0 | 0 | 0 | 0 | 0
2025 | 2 | 9 | 22 | 1603.3 | 1318.6 | 2122.3 | 653.2 | 995.2 | 1677 | 1351.5 | 380.8 | 663.9 | 5787.4 | 2677.4 | 2025 | 2 | 9 | 22 | 0 | 0 | 0 | 0 | 0 | 0 | 0 | 0 | 0 | 0 | 0
2025 | 2 | 9 | 23 | 1489.7 | 1240.3 | 2001 | 644.2 | 938.4 | 1582.2 | 1247.7 | 359.9 | 630.9 | 5505.1 | 2493.1 | 2025 | 2 | 9 | 23 | 0 | 0 | 0 | 0 | 0 | 0 | 0 | 0 | 0 | 0 | 0
2025 | 2 | 9 | 24 | 1388.4 | 1169.6 | 1897 | 636.8 | 888.8 | 1495.6 | 1164.2 | 339.9 | 591.5 | 5166.7 | 2311.8 | 2025 | 2 | 9 | 24 | 0 | 0 | 0 | 0 | 0 | 0 | 0 | 0 | 0 | 0 | 0
2025 | 2 | 10 | 1 | 1369 | 1145.5 | 1882 | 636.1 | 879.8 | 1475.8 | 1128.8 | 333.9 | 570.3 | 4993.1 | 2228.3 | 2025 | 2 | 10 | 1 | 0 | 0 | 0 | 0 | 0 | 0 | 0 | 0 | 0 | 0 | 0
2025 | 2 | 10 | 2 | 1332.1 | 1120.6 | 1841.6 | 633.4 | 861.1 | 1444.7 | 1093.6 | 323.8 | 547.9 | 4803.3 | 2149 | 2025 | 2 | 10 | 2 | 0 | 0 | 0 | 0 | 0 | 0 | 0 | 0 | 0 | 0 | 0
2025 | 2 | 10 | 3 | 1329.1 | 1119 | 1838 | 633.2 | 859.2 | 1441.4 | 1085.1 | 320.8 | 537.9 | 4722.4 | 2117.1 | 2025 | 2 | 10 | 3 | 0 | 0 | 0 | 0 | 0 | 0 | 0 | 0 | 0 | 0 | 0
2025 | 2 | 10 | 4 | 1337 | 1122.3 | 1846.4 | 633.8 | 863 | 1447.1 | 1086.3 | 320.6 | 533.9 | 4692.9 | 2111.9 | 2025 | 2 | 10 | 4 | 0 | 0 | 0 | 0 | 0 | 0 | 0 | 0 | 0 | 0 | 0
2025 | 2 | 10 | 5 | 1379.9 | 1153 | 1893.3 | 637.4 | 884.4 | 1481.7 | 1107.2 | 327.3 | 541.3 | 4762.7 | 2158.2 | 2025 | 2 | 10 | 5 | 0 | 0 | 0 | 0 | 0 | 0 | 0 | 0 | 0 | 0 | 0
2025 | 2 | 10 | 6 | 1490.6 | 1234.5 | 2013.8 | 646.3 | 939.6 | 1572.1 | 1172.7 | 347.7 | 572.1 | 5039.1 | 2286.3 | 2025 | 2 | 10 | 6 | 0 | 0 | 0 | 0 | 0 | 0 | 0 | 0 | 0 | 0 | 0
2025 | 2 | 10 | 7 | 1673.3 | 1374.6 | 2243.4 | 661.3 | 1023.6 | 1765 | 1278.8 | 382.1 | 626.7 | 5524.6 | 2499.8 | 2025 | 2 | 10 | 7 | 0 | 0 | 0 | 0 | 0 | 0 | 0 | 0 | 0 | 0 | 0
2025 | 2 | 10 | 8 | 1771.3 | 1453.6 | 2326.7 | 669.4 | 1083.7 | 1830 | 1358.1 | 399.6 | 681.5 | 5992.4 | 2635.6 | 2025 | 2 | 10 | 8 | 8.1 | 9.2 | 16.5 | 1.6 | 11.5 | 13 | 10.9 | 1.6 | 1.8 | 6.8 | 13.6
2025 | 2 | 10 | 9 | 1785.2 | 1488.7 | 2377.1 | 670.8 | 1117.4 | 1880.5 | 1366.2 | 411.9 | 714.5 | 6280.9 | 2677.5 | 2025 | 2 | 10 | 9 | 39.7 | 44.9 | 80.8 | 7.7 | 56.6 | 63.6 | 53.4 | 7.6 | 8.8 | 33.4 | 66.6
2025 | 2 | 10 | 10 | 1770.2 | 1487.7 | 2420.9 | 671.2 | 1152.1 | 1940.9 | 1362.7 | 414.7 | 740.5 | 6466.3 | 2682.6 | 2025 | 2 | 10 | 10 | 89 | 100.9 | 181.5 | 17.2 | 127 | 142.8 | 120 | 17.1 | 19.7 | 74.9 | 149.7
2025 | 2 | 10 | 11 | 1751 | 1466.7 | 2406.3 | 670.7 | 1189 | 1896.7 | 1350.4 | 416.2 | 759.1 | 6547.5 | 2677.7 | 2025 | 2 | 10 | 11 | 130.9 | 148.3 | 266.7 | 25.3 | 186.7 | 209.9 | 176.4 | 25.1 | 28.9 | 110.1 | 220
2025 | 2 | 10 | 12 | 1723.8 | 1459.9 | 2396.5 | 669.3 | 1196.3 | 1892.5 | 1334.7 | 418.6 | 765.3 | 6570.7 | 2656.1 | 2025 | 2 | 10 | 12 | 153.7 | 174.1 | 313.1 | 29.8 | 219.2 | 246.4 | 207.1 | 29.5 | 33.9 | 129.2 | 258.3
2025 | 2 | 10 | 13 | 1695.8 | 1447.6 | 2371.6 | 667.2 | 1189.6 | 1877.2 | 1316.5 | 416.1 | 764.6 | 6560.5 | 2633.8 | 2025 | 2 | 10 | 13 | 161.8 | 183.3 | 329.6 | 31.3 | 230.8 | 259.4 | 218 | 31.1 | 35.7 | 136.1 | 271.9
2025 | 2 | 10 | 14 | 1686.3 | 1441.9 | 2347.9 | 665.7 | 1174 | 1862.1 | 1309.6 | 413.3 | 760.6 | 6541.7 | 2625.6 | 2025 | 2 | 10 | 14 | 150.5 | 170.5 | 306.7 | 29.1 | 214.7 | 241.4 | 202.9 | 28.9 | 33.2 | 126.6 | 253
2025 | 2 | 10 | 15 | 1682.8 | 1429.3 | 2309.1 | 663.8 | 1139.3 | 1832.1 | 1313.4 | 410.3 | 754.4 | 6524.5 | 2640.6 | 2025 | 2 | 10 | 15 | 115.2 | 130.5 | 234.8 | 22.3 | 164.4 | 184.7 | 155.3 | 22.1 | 25.4 | 96.9 | 193.6
2025 | 2 | 10 | 16 | 1706 | 1444.6 | 2289.3 | 663.8 | 1108.9 | 1836.2 | 1341.9 | 405.7 | 756.6 | 6567.9 | 2702.3 | 2025 | 2 | 10 | 16 | 70.2 | 79.5 | 143 | 13.6 | 100.1 | 112.5 | 94.6 | 13.5 | 15.5 | 59 | 117.9
2025 | 2 | 10 | 17 | 1782.8 | 1477.2 | 2349.7 | 668.4 | 1104.7 | 1865.5 | 1450.4 | 422.3 | 768.8 | 6693.6 | 2905.8 | 2025 | 2 | 10 | 17 | 29.5 | 33.5 | 60.2 | 5.7 | 42.1 | 47.4 | 39.8 | 5.7 | 6.5 | 24.8 | 49.6
2025 | 2 | 10 | 18 | 1914.2 | 1496.3 | 2427.5 | 677.8 | 1155.4 | 1888.6 | 1495.8 | 449 | 801.5 | 6917.5 | 3050.4 | 2025 | 2 | 10 | 18 | 1.6 | 1.8 | 3.2 | 0.3 | 2.2 | 2.5 | 2.1 | 0.3 | 0.3 | 1.3 | 2.6
2025 | 2 | 10 | 19 | 1986 | 1483.4 | 2470.4 | 683.9 | 1201.1 | 1878.5 | 1514.3 | 466.9 | 810.3 | 6951.4 | 3104 | 2025 | 2 | 10 | 19 | 0 | 0 | 0 | 0 | 0 | 0 | 0 | 0 | 0 | 0 | 0
2025 | 2 | 10 | 20 | 1951 | 1493.6 | 2453.3 | 681.1 | 1179.2 | 1886.4 | 1506 | 455.8 | 787.2 | 6806.6 | 3070.9 | 2025 | 2 | 10 | 20 | 0 | 0 | 0 | 0 | 0 | 0 | 0 | 0 | 0 | 0 | 0
2025 | 2 | 10 | 21 | 1879.7 | 1493.3 | 2404.3 | 675.5 | 1135.2 | 1881.4 | 1489.9 | 435.2 | 755.5 | 6590.3 | 3024.2 | 2025 | 2 | 10 | 21 | 0 | 0 | 0 | 0 | 0 | 0 | 0 | 0 | 0 | 0 | 0
2025 | 2 | 10 | 22 | 1770.1 | 1443.1 | 2305.4 | 666.8 | 1074.9 | 1822.3 | 1431.7 | 411 | 714.8 | 6312.5 | 2889.5 | 2025 | 2 | 10 | 22 | 0 | 0 | 0 | 0 | 0 | 0 | 0 | 0 | 0 | 0 | 0
2025 | 2 | 10 | 23 | 1632.7 | 1338 | 2149.5 | 655.8 | 1008.7 | 1717.4 | 1337.2 | 386.1 | 678 | 5920.7 | 2644.6 | 2025 | 2 | 10 | 23 | 0 | 0 | 0 | 0 | 0 | 0 | 0 | 0 | 0 | 0 | 0
2025 | 2 | 10 | 24 | 1510.6 | 1252.7 | 2024.5 | 646.7 | 948.8 | 1597.7 | 1231.6 | 361.5 | 627.6 | 5486.5 | 2431.1 | 2025 | 2 | 10 | 24 | 0 | 0 | 0 | 0 | 0 | 0 | 0 | 0 | 0 | 0 | 0
2025 | 2 | 11 | 1 | 1351.9 | 1140.8 | 1860 | 634.6 | 870.7 | 1463.1 | 1109.1 | 328.6 | 559.7 | 4899.8 | 2178.5 | 2025 | 2 | 11 | 1 | 0 | 0 | 0 | 0 | 0 | 0 | 0 | 0 | 0 | 0 | 0
2025 | 2 | 11 | 2 | 1310.2 | 1111.9 | 1814.4 | 631.6 | 849.6 | 1428 | 1071.8 | 317.3 | 534.5 | 4685.1 | 2095.4 | 2025 | 2 | 11 | 2 | 0 | 0 | 0 | 0 | 0 | 0 | 0 | 0 | 0 | 0 | 0
2025 | 2 | 11 | 3 | 1300.9 | 1104.8 | 1804.3 | 630.9 | 844.6 | 1419.5 | 1061.1 | 313.3 | 523.5 | 4594.8 | 2059.3 | 2025 | 2 | 11 | 3 | 0 | 0 | 0 | 0 | 0 | 0 | 0 | 0 | 0 | 0 | 0
2025 | 2 | 11 | 4 | 1302.3 | 1104.2 | 1805.4 | 631.1 | 845 | 1420 | 1058.6 | 311.9 | 518.2 | 4554.3 | 2048 | 2025 | 2 | 11 | 4 | 0 | 0 | 0 | 0 | 0 | 0 | 0 | 0 | 0 | 0 | 0
2025 | 2 | 11 | 5 | 1340.3 | 1131.4 | 1846.9 | 634.3 | 863.9 | 1450.6 | 1077.9 | 317.7 | 524.3 | 4612.5 | 2089.8 | 2025 | 2 | 11 | 5 | 0 | 0 | 0 | 0 | 0 | 0 | 0 | 0 | 0 | 0 | 0
2025 | 2 | 11 | 6 | 1448.4 | 1208.9 | 1964.7 | 642.9 | 918 | 1538.6 | 1142.8 | 337.8 | 554.8 | 4885.5 | 2216.5 | 2025 | 2 | 11 | 6 | 0 | 0 | 0 | 0 | 0 | 0 | 0 | 0 | 0 | 0 | 0
2025 | 2 | 11 | 7 | 1631.4 | 1328.8 | 2164.8 | 657.7 | 1009.2 | 1691.5 | 1250.3 | 372.8 | 612.1 | 5395.1 | 2429.5 | 2025 | 2 | 11 | 7 | 0 | 0 | 0 | 0 | 0 | 0 | 0 | 0 | 0 | 0 | 0
2025 | 2 | 11 | 8 | 1719.6 | 1436.1 | 2301.6 | 664.9 | 1057.4 | 1838.5 | 1310 | 392.9 | 668.8 | 5871.9 | 2560.4 | 2025 | 2 | 11 | 8 | 15.4 | 17.4 | 31.3 | 3 | 21.9 | 24.6 | 20.7 | 3 | 3.4 | 12.9 | 25.8
2025 | 2 | 11 | 9 | 1712.8 | 1412.4 | 2317 | 665.7 | 1114.7 | 1832.1 | 1322.9 | 403.2 | 708.7 | 6153.4 | 2587.9 | 2025 | 2 | 11 | 9 | 71 | 80.4 | 144.6 | 13.7 | 101.3 | 113.8 | 95.7 | 13.6 | 15.7 | 59.7 | 119.3
2025 | 2 | 11 | 10 | 1678.4 | 1420.8 | 2343.8 | 665.5 | 1166.2 | 1846.5 | 1309.7 | 408.4 | 735.5 | 6311 | 2581.1 | 2025 | 2 | 11 | 10 | 144.8 | 164.1 | 295.1 | 28 | 206.6 | 232.2 | 195.2 | 27.8 | 32 | 121.8 | 243.4
2025 | 2 | 11 | 11 | 1663 | 1424.2 | 2349.1 | 664.7 | 1182.2 | 1855.4 | 1296.4 | 408.8 | 743.4 | 6374.9 | 2576.9 | 2025 | 2 | 11 | 11 | 170.8 | 193.6 | 348.1 | 33.1 | 243.7 | 273.9 | 230.3 | 32.8 | 37.7 | 143.7 | 287.1
2025 | 2 | 11 | 12 | 1649.6 | 1416.6 | 2321.6 | 663.2 | 1165.3 | 1837.4 | 1285.5 | 406.5 | 742 | 6400.7 | 2561 | 2025 | 2 | 11 | 12 | 160.4 | 181.8 | 326.9 | 31.1 | 228.8 | 257.2 | 216.2 | 30.8 | 35.4 | 134.9 | 269.6
2025 | 2 | 11 | 13 | 1622.8 | 1403.9 | 2295.8 | 661.1 | 1156.5 | 1820.4 | 1268.1 | 403.1 | 742.7 | 6393.1 | 2540.2 | 2025 | 2 | 11 | 13 | 165.6 | 187.6 | 337.4 | 32.1 | 236.2 | 265.5 | 223.2 | 31.8 | 36.6 | 139.3 | 278.3
2025 | 2 | 11 | 14 | 1614.3 | 1398.5 | 2276.7 | 659.8 | 1144.3 | 1808.1 | 1259.5 | 400.9 | 740.7 | 6378.1 | 2530.7 | 2025 | 2 | 11 | 14 | 157.3 | 178.2 | 320.5 | 30.5 | 224.3 | 252.2 | 212 | 30.2 | 34.7 | 132.3 | 264.3
2025 | 2 | 11 | 15 | 1608 | 1387.7 | 2244.9 | 658.1 | 1118.4 | 1784.6 | 1260.2 | 398.1 | 735.4 | 6359.3 | 2547 | 2025 | 2 | 11 | 15 | 133 | 150.7 | 271 | 25.7 | 189.7 | 213.2 | 179.2 | 25.5 | 29.4 | 111.8 | 223.5
2025 | 2 | 11 | 16 | 1632.7 | 1392.1 | 2223.4 | 658.1 | 1084.8 | 1767.3 | 1290.6 | 399.7 | 731.3 | 6398.4 | 2609.4 | 2025 | 2 | 11 | 16 | 83.5 | 94.6 | 170.2 | 16.2 | 119.1 | 133.9 | 112.6 | 16 | 18.4 | 70.2 | 140.3
2025 | 2 | 11 | 17 | 1712.3 | 1472.6 | 2282.9 | 662.2 | 1069.3 | 1859.7 | 1360.7 | 404.2 | 748.1 | 6525.2 | 2769.2 | 2025 | 2 | 11 | 17 | 32.1 | 36.4 | 65.4 | 6.2 | 45.8 | 51.4 | 43.2 | 6.2 | 7.1 | 27 | 53.9
2025 | 2 | 11 | 18 | 1837.3 | 1489.5 | 2364.8 | 670.9 | 1112 | 1869.1 | 1464.6 | 430.2 | 772.9 | 6734.9 | 2978 | 2025 | 2 | 11 | 18 | 2 | 2.3 | 4.1 | 0.4 | 2.9 | 3.2 | 2.7 | 0.4 | 0.4 | 1.7 | 3.4
2025 | 2 | 11 | 19 | 1906.1 | 1494.4 | 2424.6 | 676.7 | 1150.8 | 1886.7 | 1494.5 | 444.8 | 778.5 | 6752.8 | 3053.5 | 2025 | 2 | 11 | 19 | 0 | 0 | 0 | 0 | 0 | 0 | 0 | 0 | 0 | 0 | 0
2025 | 2 | 11 | 20 | 1871 | 1493.8 | 2398.1 | 674.4 | 1130.4 | 1879.2 | 1485.4 | 435 | 758.1 | 6603.9 | 3023.9 | 2025 | 2 | 11 | 20 | 0 | 0 | 0 | 0 | 0 | 0 | 0 | 0 | 0 | 0 | 0
2025 | 2 | 11 | 21 | 1801.7 | 1465.4 | 2331.9 | 669 | 1093.5 | 1842.7 | 1450.8 | 418.9 | 727.8 | 6384.7 | 2929.8 | 2025 | 2 | 11 | 21 | 0 | 0 | 0 | 0 | 0 | 0 | 0 | 0 | 0 | 0 | 0
2025 | 2 | 11 | 22 | 1696.3 | 1437.5 | 2251.2 | 660.5 | 1031.2 | 1814.6 | 1415.8 | 392.4 | 701.1 | 6119.7 | 2836.7 | 2025 | 2 | 11 | 22 | 0 | 0 | 0 | 0 | 0 | 0 | 0 | 0 | 0 | 0 | 0
2025 | 2 | 11 | 23 | 1562.6 | 1293.8 | 2074.4 | 650 | 973.8 | 1644.2 | 1278.2 | 373.1 | 657.1 | 5736.2 | 2552.4 | 2025 | 2 | 11 | 23 | 0 | 0 | 0 | 0 | 0 | 0 | 0 | 0 | 0 | 0 | 0
2025 | 2 | 11 | 24 | 1442.7 | 1210.8 | 1951 | 641.2 | 915 | 1542 | 1183.2 | 348.8 | 607.8 | 5311.3 | 2343.5 | 2025 | 2 | 11 | 24 | 0 | 0 | 0 | 0 | 0 | 0 | 0 | 0 | 0 | 0 | 0
2025 | 2 | 12 | 1 | 1354.2 | 1119.2 | 1818.5 | 621.6 | 851.7 | 1432.4 | 1081.1 | 321.3 | 548.7 | 4801.9 | 2117.8 | 2025 | 2 | 12 | 1 | 0 | 0 | 0 | 0 | 0 | 0 | 0 | 0 | 0 | 0 | 0
2025 | 2 | 12 | 2 | 1312.6 | 1090.3 | 1773 | 618.4 | 830.8 | 1397.4 | 1044.2 | 310.1 | 523.3 | 4585.8 | 2037.3 | 2025 | 2 | 12 | 2 | 0 | 0 | 0 | 0 | 0 | 0 | 0 | 0 | 0 | 0 | 0
2025 | 2 | 12 | 3 | 1302.2 | 1082 | 1761.6 | 617.6 | 825.2 | 1387.9 | 1033 | 305.9 | 512.1 | 4494.2 | 2003.7 | 2025 | 2 | 12 | 3 | 0 | 0 | 0 | 0 | 0 | 0 | 0 | 0 | 0 | 0 | 0
2025 | 2 | 12 | 4 | 1299.5 | 1080.4 | 1759.3 | 617.5 | 823.7 | 1384.8 | 1029.4 | 304.2 | 506.3 | 4449 | 1991.2 | 2025 | 2 | 12 | 4 | 0 | 0 | 0 | 0 | 0 | 0 | 0 | 0 | 0 | 0 | 0
2025 | 2 | 12 | 5 | 1335.6 | 1107.1 | 1799.3 | 620.5 | 841.7 | 1413.5 | 1048 | 309.8 | 512 | 4503.3 | 2033 | 2025 | 2 | 12 | 5 | 0 | 0 | 0 | 0 | 0 | 0 | 0 | 0 | 0 | 0 | 0
2025 | 2 | 12 | 6 | 1440.9 | 1183.6 | 1913.7 | 628.8 | 894.4 | 1499.6 | 1111.6 | 329.3 | 542 | 4772.2 | 2159.6 | 2025 | 2 | 12 | 6 | 0 | 0 | 0 | 0 | 0 | 0 | 0 | 0 | 0 | 0 | 0
2025 | 2 | 12 | 7 | 1621.1 | 1303.1 | 2105.8 | 643.3 | 983.7 | 1648.7 | 1219.5 | 363.4 | 600 | 5288 | 2374 | 2025 | 2 | 12 | 7 | 0 | 0 | 0 | 0 | 0 | 0 | 0 | 0 | 0 | 0 | 0
2025 | 2 | 12 | 8 | 1707.3 | 1369.8 | 2219.9 | 650.4 | 1041.5 | 1761.1 | 1278.1 | 385.9 | 656.8 | 5762.8 | 2503.3 | 2025 | 2 | 12 | 8 | 18.1 | 20.5 | 36.8 | 3.5 | 25.8 | 29 | 24.3 | 3.5 | 4 | 15.2 | 30.4
2025 | 2 | 12 | 9 | 1697.1 | 1384.3 | 2257.4 | 651.4 | 1095 | 1778.2 | 1287.5 | 394.9 | 696.7 | 6038 | 2525.1 | 2025 | 2 | 12 | 9 | 79.8 | 90.5 | 162.7 | 15.5 | 113.9 | 128 | 107.6 | 15.3 | 17.6 | 67.1 | 134.2
2025 | 2 | 12 | 10 | 1661 | 1391.4 | 2289.5 | 651.1 | 1148 | 1809.8 | 1272.7 | 398.1 | 725.1 | 6192.1 | 2510.2 | 2025 | 2 | 12 | 10 | 156.7 | 177.5 | 319.2 | 30.3 | 223.5 | 251.2 | 211.2 | 30.1 | 34.6 | 131.8 | 263.3
2025 | 2 | 12 | 11 | 1633.7 | 1394.1 | 2305 | 650.4 | 1179.9 | 1827 | 1252.4 | 398.2 | 738 | 6244.8 | 2493.1 | 2025 | 2 | 12 | 11 | 206.1 | 233.5 | 419.9 | 39.9 | 294 | 330.4 | 277.7 | 39.6 | 45.5 | 173.3 | 346.3
2025 | 2 | 12 | 12 | 1605.8 | 1385.7 | 2293.8 | 648.7 | 1185.7 | 1821.8 | 1235.1 | 395.8 | 742.8 | 6261.4 | 2468.5 | 2025 | 2 | 12 | 12 | 227.6 | 257.9 | 463.9 | 44.1 | 324.8 | 365 | 306.8 | 43.7 | 50.3 | 191.5 | 382.6
2025 | 2 | 12 | 13 | 1587.2 | 1373.4 | 2259.9 | 646.7 | 1164.4 | 1797.6 | 1223 | 392.7 | 741.7 | 6261.2 | 2453.1 | 2025 | 2 | 12 | 13 | 214.9 | 243.5 | 437.9 | 41.6 | 306.6 | 344.6 | 289.7 | 41.3 | 47.5 | 180.8 | 361.2
2025 | 2 | 12 | 14 | 1594.2 | 1369.2 | 2226.2 | 645.4 | 1130.3 | 1773.3 | 1225.8 | 390.8 | 736.2 | 6257.2 | 2459.5 | 2025 | 2 | 12 | 14 | 174.9 | 198.2 | 356.4 | 33.9 | 249.5 | 280.4 | 235.7 | 33.6 | 38.6 | 147.1 | 293.9
2025 | 2 | 12 | 15 | 1603.8 | 1359.1 | 2179.4 | 643.7 | 1080.8 | 1736.3 | 1238.4 | 388.6 | 727.2 | 6250.5 | 2490.3 | 2025 | 2 | 12 | 15 | 116.6 | 132.1 | 237.5 | 22.6 | 166.3 | 186.9 | 157.1 | 22.4 | 25.7 | 98 | 195.9
2025 | 2 | 12 | 16 | 1628 | 1363 | 2161.9 | 643.7 | 1050.9 | 1721.6 | 1269.4 | 390.7 | 721.4 | 6291.4 | 2558.6 | 2025 | 2 | 12 | 16 | 71.2 | 80.7 | 145.1 | 13.8 | 101.6 | 114.2 | 96 | 13.7 | 15.7 | 59.9 | 119.7
2025 | 2 | 12 | 17 | 1700.7 | 1414.6 | 2199.5 | 647.9 | 1048.8 | 1768.3 | 1334.4 | 396.2 | 730.4 | 6414 | 2699.8 | 2025 | 2 | 12 | 17 | 29.8 | 33.7 | 60.6 | 5.8 | 42.5 | 47.7 | 40.1 | 5.7 | 6.6 | 25 | 50
2025 | 2 | 12 | 18 | 1819.4 | 1462.2 | 2310.8 | 656.5 | 1080.6 | 1829.5 | 1439.8 | 419.8 | 756.9 | 6614.6 | 2922.4 | 2025 | 2 | 12 | 18 | 1.9 | 2.2 | 4 | 0.4 | 2.8 | 3.1 | 2.6 | 0.4 | 0.4 | 1.6 | 3.3
2025 | 2 | 12 | 19 | 1886.9 | 1493.2 | 2377.5 | 662.2 | 1116.8 | 1869.3 | 1484.5 | 431.5 | 760.8 | 6627.8 | 3027.7 | 2025 | 2 | 12 | 19 | 0 | 0 | 0 | 0 | 0 | 0 | 0 | 0 | 0 | 0 | 0
2025 | 2 | 12 | 20 | 1853.8 | 1479.1 | 2346.3 | 659.8 | 1100 | 1852 | 1467.3 | 423.6 | 742.8 | 6477.3 | 2976.6 | 2025 | 2 | 12 | 20 | 0 | 0 | 0 | 0 | 0 | 0 | 0 | 0 | 0 | 0 | 0
2025 | 2 | 12 | 21 | 1788.7 | 1443.8 | 2291.1 | 654.7 | 1062.4 | 1816.6 | 1428.5 | 407.1 | 709.1 | 6262.4 | 2892.7 | 2025 | 2 | 12 | 21 | 0 | 0 | 0 | 0 | 0 | 0 | 0 | 0 | 0 | 0 | 0
2025 | 2 | 12 | 22 | 1688.4 | 1382.3 | 2170.8 | 646.5 | 1015.7 | 1751.1 | 1389.5 | 389.1 | 687.9 | 6000.6 | 2766.4 | 2025 | 2 | 12 | 22 | 0 | 0 | 0 | 0 | 0 | 0 | 0 | 0 | 0 | 0 | 0
2025 | 2 | 12 | 23 | 1557 | 1264.4 | 2026.3 | 636.3 | 951.4 | 1606.2 | 1253.6 | 365 | 644.1 | 5621.9 | 2508.6 | 2025 | 2 | 12 | 23 | 0 | 0 | 0 | 0 | 0 | 0 | 0 | 0 | 0 | 0 | 0
2025 | 2 | 12 | 24 | 1437.2 | 1182.4 | 1903.3 | 627.4 | 892.5 | 1504 | 1160.2 | 341.1 | 595.9 | 5205.6 | 2301.5 | 2025 | 2 | 12 | 24 | 0 | 0 | 0 | 0 | 0 | 0 | 0 | 0 | 0 | 0 | 0
2025 | 2 | 13 | 1 | 1371.6 | 1130.1 | 1837.8 | 622.9 | 860.4 | 1446.6 | 1097.9 | 325.6 | 558 | 4884.1 | 2166.3 | 2025 | 2 | 13 | 1 | 0 | 0 | 0 | 0 | 0 | 0 | 0 | 0 | 0 | 0 | 0
2025 | 2 | 13 | 2 | 1330.1 | 1102 | 1792.2 | 619.7 | 839.5 | 1411.7 | 1060.4 | 314.2 | 532 | 4662.5 | 2080.6 | 2025 | 2 | 13 | 2 | 0 | 0 | 0 | 0 | 0 | 0 | 0 | 0 | 0 | 0 | 0
2025 | 2 | 13 | 3 | 1318.8 | 1092.4 | 1779.8 | 618.9 | 833.5 | 1401.5 | 1048.2 | 309.8 | 520 | 4563.7 | 2039.3 | 2025 | 2 | 13 | 3 | 0 | 0 | 0 | 0 | 0 | 0 | 0 | 0 | 0 | 0 | 0
2025 | 2 | 13 | 4 | 1317.7 | 1090.8 | 1778.9 | 618.9 | 832.8 | 1399.8 | 1044.2 | 308 | 513.4 | 4511.9 | 2022.9 | 2025 | 2 | 13 | 4 | 0 | 0 | 0 | 0 | 0 | 0 | 0 | 0 | 0 | 0 | 0
2025 | 2 | 13 | 5 | 1354.8 | 1117.4 | 1819.3 | 621.9 | 851.2 | 1429.7 | 1061.7 | 313.4 | 518.5 | 4561.7 | 2062.3 | 2025 | 2 | 13 | 5 | 0 | 0 | 0 | 0 | 0 | 0 | 0 | 0 | 0 | 0 | 0
2025 | 2 | 13 | 6 | 1460.4 | 1193.1 | 1934.9 | 630.3 | 904.1 | 1515.5 | 1124 | 333 | 547.9 | 4824.6 | 2186.6 | 2025 | 2 | 13 | 6 | 0 | 0 | 0 | 0 | 0 | 0 | 0 | 0 | 0 | 0 | 0
2025 | 2 | 13 | 7 | 1641.3 | 1311.4 | 2129.7 | 644.9 | 994.2 | 1664.5 | 1232.2 | 367.4 | 604.6 | 5328.9 | 2397.5 | 2025 | 2 | 13 | 7 | 0 | 0 | 0 | 0 | 0 | 0 | 0 | 0 | 0 | 0 | 0
2025 | 2 | 13 | 8 | 1729.6 | 1394.9 | 2265.7 | 652.2 | 1045.6 | 1803.8 | 1291.7 | 390.1 | 660.8 | 5800.7 | 2527.7 | 2025 | 2 | 13 | 8 | 15.7 | 17.8 | 32.1 | 3 | 22.5 | 25.2 | 21.2 | 3 | 3.5 | 13.2 | 26.5
2025 | 2 | 13 | 9 | 1726 | 1394.8 | 2279.1 | 653.5 | 1098.5 | 1791.5 | 1304.9 | 399.4 | 699.4 | 6075.9 | 2554.4 | 2025 | 2 | 13 | 9 | 67.6 | 76.6 | 137.8 | 13.1 | 96.5 | 108.4 | 91.1 | 13 | 14.9 | 56.9 | 113.6
2025 | 2 | 13 | 10 | 1699.4 | 1403.9 | 2305 | 653.2 | 1140.2 | 1817.6 | 1294.1 | 403 | 726.6 | 6238 | 2547.9 | 2025 | 2 | 13 | 10 | 127.1 | 144 | 259.1 | 24.6 | 181.4 | 203.9 | 171.4 | 24.4 | 28.1 | 106.9 | 213.7
2025 | 2 | 13 | 11 | 1674.1 | 1405.7 | 2320.1 | 652.5 | 1170.6 | 1834.6 | 1276.7 | 403.2 | 739.6 | 6297.5 | 2532 | 2025 | 2 | 13 | 11 | 174 | 197.2 | 354.7 | 33.7 | 248.3 | 279.1 | 234.6 | 33.4 | 38.4 | 146.4 | 292.5
2025 | 2 | 13 | 12 | 1633.5 | 1396.7 | 2324.2 | 651.1 | 1197.7 | 1841.4 | 1253.4 | 401 | 747.7 | 6307.9 | 2504.4 | 2025 | 2 | 13 | 12 | 225.2 | 255.1 | 458.8 | 43.6 | 321.2 | 361.1 | 303.5 | 43.3 | 49.7 | 189.4 | 378.5
2025 | 2 | 13 | 13 | 1602.4 | 1382.5 | 2302 | 649.1 | 1194.3 | 1827.1 | 1235.1 | 397.6 | 748.7 | 6298.5 | 2481.8 | 2025 | 2 | 13 | 13 | 238.4 | 270.1 | 485.7 | 46.2 | 340 | 382.2 | 321.3 | 45.8 | 52.6 | 200.5 | 400.6
2025 | 2 | 13 | 14 | 1600.2 | 1377.3 | 2275.3 | 647.6 | 1171.9 | 1808.9 | 1233.9 | 395.3 | 744.8 | 6287.5 | 2479.4 | 2025 | 2 | 13 | 14 | 215.7 | 244.4 | 439.6 | 41.8 | 307.8 | 345.9 | 290.8 | 41.4 | 47.6 | 181.5 | 362.6
2025 | 2 | 13 | 15 | 1598.7 | 1366.6 | 2238.8 | 645.7 | 1138.5 | 1781.2 | 1240.8 | 392.7 | 738 | 6269.3 | 2503.8 | 2025 | 2 | 13 | 15 | 180.9 | 205 | 368.7 | 35 | 258.1 | 290.2 | 243.9 | 34.8 | 40 | 152.2 | 304.1
2025 | 2 | 13 | 16 | 1626.3 | 1370.6 | 2210.5 | 645.5 | 1097 | 1758.4 | 1273.3 | 394 | 731.6 | 6303.6 | 2571.8 | 2025 | 2 | 13 | 16 | 121.3 | 137.4 | 247.1 | 23.5 | 173 | 194.5 | 163.5 | 23.3 | 26.8 | 102 | 203.8
2025 | 2 | 13 | 17 | 1710.4 | 1408.6 | 2227.3 | 649 | 1069.3 | 1779 | 1340.1 | 399.5 | 734.9 | 6433.8 | 2713 | 2025 | 2 | 13 | 17 | 46.4 | 52.6 | 94.5 | 9 | 66.2 | 74.4 | 62.5 | 8.9 | 10.2 | 39 | 78
2025 | 2 | 13 | 18 | 1835 | 1469.9 | 2324.4 | 657.3 | 1091.6 | 1840.9 | 1444.9 | 422.4 | 760.2 | 6637.4 | 2933.3 | 2025 | 2 | 13 | 18 | 3.4 | 3.9 | 7 | 0.7 | 4.9 | 5.5 | 4.6 | 0.7 | 0.8 | 2.9 | 5.8
2025 | 2 | 13 | 19 | 1904.5 | 1492.7 | 2393.5 | 663.2 | 1126.4 | 1878.1 | 1487.4 | 434.7 | 763.3 | 6647.4 | 3034.7 | 2025 | 2 | 13 | 19 | 0 | 0 | 0 | 0 | 0 | 0 | 0 | 0 | 0 | 0 | 0
2025 | 2 | 13 | 20 | 1872.5 | 1485.4 | 2364.6 | 661 | 1109.5 | 1864.1 | 1473.4 | 426.2 | 745.2 | 6493.1 | 2987.2 | 2025 | 2 | 13 | 20 | 0 | 0 | 0 | 0 | 0 | 0 | 0 | 0 | 0 | 0 | 0
2025 | 2 | 13 | 21 | 1808.2 | 1444.9 | 2305.6 | 656 | 1074.3 | 1822.7 | 1436.1 | 410.6 | 710.2 | 6271.5 | 2899.5 | 2025 | 2 | 13 | 21 | 0 | 0 | 0 | 0 | 0 | 0 | 0 | 0 | 0 | 0 | 0
2025 | 2 | 13 | 22 | 1708.8 | 1410.6 | 2206.8 | 647.8 | 1021.8 | 1793.2 | 1407.2 | 390 | 689.3 | 6012.6 | 2795.6 | 2025 | 2 | 13 | 22 | 0 | 0 | 0 | 0 | 0 | 0 | 0 | 0 | 0 | 0 | 0
2025 | 2 | 13 | 23 | 1579.1 | 1277.4 | 2049.5 | 637.8 | 962.2 | 1624.6 | 1268.6 | 368.2 | 647.2 | 5647.9 | 2528.1 | 2025 | 2 | 13 | 23 | 0 | 0 | 0 | 0 | 0 | 0 | 0 | 0 | 0 | 0 | 0
2025 | 2 | 13 | 24 | 1460.2 | 1195 | 1927.5 | 629.1 | 903.9 | 1523.2 | 1175.8 | 344.7 | 600 | 5242.3 | 2323.8 | 2025 | 2 | 13 | 24 | 0 | 0 | 0 | 0 | 0 | 0 | 0 | 0 | 0 | 0 | 0
2025 | 2 | 14 | 1 | 1366.3 | 1125.2 | 1831.6 | 622.3 | 857.7 | 1442.4 | 1097.2 | 324.8 | 557.8 | 4882.7 | 2173 | 2025 | 2 | 14 | 1 | 0 | 0 | 0 | 0 | 0 | 0 | 0 | 0 | 0 | 0 | 0
2025 | 2 | 14 | 2 | 1324 | 1096.6 | 1785.5 | 618.9 | 836.4 | 1406.7 | 1058.8 | 313.5 | 532.3 | 4665.3 | 2088.1 | 2025 | 2 | 14 | 2 | 0 | 0 | 0 | 0 | 0 | 0 | 0 | 0 | 0 | 0 | 0
2025 | 2 | 14 | 3 | 1311.7 | 1086.9 | 1771.7 | 618 | 829.9 | 1395.8 | 1045.7 | 308.7 | 519.8 | 4562.1 | 2045.3 | 2025 | 2 | 14 | 3 | 0 | 0 | 0 | 0 | 0 | 0 | 0 | 0 | 0 | 0 | 0
2025 | 2 | 14 | 4 | 1309 | 1084.2 | 1768.8 | 617.8 | 828.3 | 1392.9 | 1040 | 306.6 | 512.9 | 4507.4 | 2027.6 | 2025 | 2 | 14 | 4 | 0 | 0 | 0 | 0 | 0 | 0 | 0 | 0 | 0 | 0 | 0
2025 | 2 | 14 | 5 | 1344.9 | 1109 | 1807.3 | 620.8 | 846.1 | 1421.9 | 1057.1 | 311.7 | 517.6 | 4553.3 | 2065.5 | 2025 | 2 | 14 | 5 | 0 | 0 | 0 | 0 | 0 | 0 | 0 | 0 | 0 | 0 | 0
2025 | 2 | 14 | 6 | 1446.1 | 1181.5 | 1917.5 | 628.8 | 896.6 | 1504.5 | 1117.7 | 330.4 | 546.3 | 4810.5 | 2185.4 | 2025 | 2 | 14 | 6 | 0 | 0 | 0 | 0 | 0 | 0 | 0 | 0 | 0 | 0 | 0
2025 | 2 | 14 | 7 | 1619.8 | 1294.6 | 2105.1 | 642.9 | 983.3 | 1647.3 | 1222 | 363.9 | 601.9 | 5304.8 | 2390.3 | 2025 | 2 | 14 | 7 | 0 | 0 | 0 | 0 | 0 | 0 | 0 | 0 | 0 | 0 | 0
2025 | 2 | 14 | 8 | 1708 | 1357.5 | 2225.6 | 650.2 | 1043.4 | 1759.8 | 1281.5 | 386.7 | 657.5 | 5767.2 | 2521.5 | 2025 | 2 | 14 | 8 | 19.3 | 21.9 | 39.4 | 3.7 | 27.6 | 31 | 26.1 | 3.7 | 4.3 | 16.3 | 32.5
2025 | 2 | 14 | 9 | 1702.7 | 1381 | 2273.4 | 652.2 | 1105.7 | 1788.2 | 1295.4 | 396.7 | 698.4 | 6043.8 | 2555.7 | 2025 | 2 | 14 | 9 | 88 | 99.7 | 179.3 | 17 | 125.5 | 141.1 | 118.6 | 16.9 | 19.4 | 74 | 147.9
2025 | 2 | 14 | 10 | 1665.2 | 1392 | 2322.4 | 652.6 | 1175.1 | 1833 | 1284 | 401.1 | 729.9 | 6205.5 | 2550.9 | 2025 | 2 | 14 | 10 | 183.1 | 207.5 | 373.2 | 35.5 | 261.2 | 293.6 | 246.8 | 35.2 | 40.4 | 154 | 307.8
2025 | 2 | 14 | 11 | 1627.9 | 1394.2 | 2351.2 | 651.9 | 1224.6 | 1860.5 | 1266.2 | 401.6 | 746.8 | 6265.8 | 2539.7 | 2025 | 2 | 14 | 11 | 256.7 | 290.9 | 523.1 | 49.7 | 366.2 | 411.7 | 346 | 49.3 | 56.7 | 215.9 | 431.5
2025 | 2 | 14 | 12 | 1587.3 | 1383.6 | 2350.2 | 650.3 | 1246.3 | 1862.6 | 1244.5 | 399.2 | 753.9 | 6276.4 | 2513.8 | 2025 | 2 | 14 | 12 | 302 | 342.2 | 615.4 | 58.5 | 430.8 | 484.3 | 407.1 | 58 | 66.7 | 254 | 507.6
2025 | 2 | 14 | 13 | 1554.4 | 1367.8 | 2324.1 | 648 | 1240 | 1845.2 | 1223.2 | 395.3 | 753.9 | 6260.5 | 2487.6 | 2025 | 2 | 14 | 13 | 313 | 354.7 | 637.9 | 60.6 | 446.5 | 502 | 421.9 | 60.1 | 69.1 | 263.3 | 526.1
2025 | 2 | 14 | 14 | 1547.6 | 1357.8 | 2291.4 | 646.2 | 1214.3 | 1822.4 | 1218.4 | 392.2 | 748.3 | 6236.4 | 2482.3 | 2025 | 2 | 14 | 14 | 289.3 | 327.8 | 589.6 | 56 | 412.8 | 464 | 390 | 55.6 | 63.9 | 243.4 | 486.3
2025 | 2 | 14 | 15 | 1548.3 | 1342.7 | 2243.2 | 644.1 | 1168.1 | 1784.4 | 1224.2 | 388.8 | 738.4 | 6208.6 | 2500.8 | 2025 | 2 | 14 | 15 | 239.4 | 271.3 | 487.9 | 46.4 | 341.5 | 383.9 | 322.7 | 46 | 52.9 | 201.4 | 402.4
2025 | 2 | 14 | 16 | 1584.2 | 1341.1 | 2198.3 | 643.2 | 1106.5 | 1748.5 | 1255.7 | 389.6 | 731.7 | 6244.7 | 2560.9 | 2025 | 2 | 14 | 16 | 153.9 | 174.4 | 313.6 | 29.8 | 219.5 | 246.8 | 207.4 | 29.6 | 34 | 129.4 | 258.6
2025 | 2 | 14 | 17 | 1669.8 | 1364.7 | 2197.4 | 646.2 | 1061.3 | 1747.3 | 1320.2 | 397.8 | 724.2 | 6354.7 | 2693.4 | 2025 | 2 | 14 | 17 | 59.4 | 67.3 | 121 | 11.5 | 84.7 | 95.2 | 80 | 11.4 | 13.1 | 49.9 | 99.8
2025 | 2 | 14 | 18 | 1785.9 | 1450.9 | 2296 | 653.4 | 1062.7 | 1827 | 1431.1 | 413.4 | 749 | 6542.7 | 2909.6 | 2025 | 2 | 14 | 18 | 4.9 | 5.5 | 9.9 | 0.9 | 7 | 7.8 | 6.6 | 0.9 | 1.1 | 4.1 | 8.2
2025 | 2 | 14 | 19 | 1844.7 | 1467.9 | 2335.6 | 658.4 | 1095.3 | 1845.3 | 1467.5 | 423.8 | 750.3 | 6541.2 | 3007.5 | 2025 | 2 | 14 | 19 | 0 | 0 | 0 | 0 | 0 | 0 | 0 | 0 | 0 | 0 | 0
2025 | 2 | 14 | 20 | 1805 | 1443.1 | 2304.9 | 655.5 | 1073.1 | 1821.2 | 1443.9 | 414.8 | 726.8 | 6372.1 | 2941.9 | 2025 | 2 | 14 | 20 | 0 | 0 | 0 | 0 | 0 | 0 | 0 | 0 | 0 | 0 | 0
2025 | 2 | 14 | 21 | 1742 | 1438 | 2260.6 | 650.5 | 1034.6 | 1816.6 | 1419.9 | 395.1 | 704 | 6149.6 | 2876.1 | 2025 | 2 | 14 | 21 | 0 | 0 | 0 | 0 | 0 | 0 | 0 | 0 | 0 | 0 | 0
2025 | 2 | 14 | 22 | 1658.4 | 1328.9 | 2136.3 | 643.7 | 1002.3 | 1693 | 1373.2 | 385.1 | 677.5 | 5908.1 | 2737.3 | 2025 | 2 | 14 | 22 | 0 | 0 | 0 | 0 | 0 | 0 | 0 | 0 | 0 | 0 | 0
2025 | 2 | 14 | 23 | 1549.4 | 1248.1 | 2020.9 | 635.5 | 948 | 1598.9 | 1263.6 | 364.1 | 640.6 | 5591.1 | 2531.8 | 2025 | 2 | 14 | 23 | 0 | 0 | 0 | 0 | 0 | 0 | 0 | 0 | 0 | 0 | 0
2025 | 2 | 14 | 24 | 1440.2 | 1170.5 | 1908.8 | 627.5 | 894.5 | 1505.6 | 1180.4 | 342.9 | 599.5 | 5237.7 | 2352.5 | 2025 | 2 | 14 | 24 | 0 | 0 | 0 | 0 | 0 | 0 | 0 | 0 | 0 | 0 | 0
2025 | 2 | 15 | 1 | 1330.6 | 1095.3 | 1796.2 | 619.4 | 840.5 | 1411.7 | 1093.6 | 320.4 | 553.1 | 4840.6 | 2170.4 | 2025 | 2 | 15 | 1 | 0 | 0 | 0 | 0 | 0 | 0 | 0 | 0 | 0 | 0 | 0
2025 | 2 | 15 | 2 | 1283.6 | 1064.9 | 1745.2 | 615.6 | 816.9 | 1372.2 | 1051.2 | 308.6 | 527.9 | 4626.3 | 2073.9 | 2025 | 2 | 15 | 2 | 0 | 0 | 0 | 0 | 0 | 0 | 0 | 0 | 0 | 0 | 0
2025 | 2 | 15 | 3 | 1266.8 | 1052.3 | 1726.9 | 614.3 | 808.1 | 1357.5 | 1034.5 | 303.2 | 514.5 | 4515.5 | 2025 | 2025 | 2 | 15 | 3 | 0 | 0 | 0 | 0 | 0 | 0 | 0 | 0 | 0 | 0 | 0
2025 | 2 | 15 | 4 | 1256.2 | 1044.3 | 1715.6 | 613.5 | 802.7 | 1348.1 | 1024.2 | 299.5 | 504.8 | 4435.2 | 1993.7 | 2025 | 2 | 15 | 4 | 0 | 0 | 0 | 0 | 0 | 0 | 0 | 0 | 0 | 0 | 0
2025 | 2 | 15 | 5 | 1271.4 | 1054.8 | 1731.7 | 614.7 | 810 | 1360 | 1032 | 300.7 | 503.3 | 4426.6 | 2004 | 2025 | 2 | 15 | 5 | 0 | 0 | 0 | 0 | 0 | 0 | 0 | 0 | 0 | 0 | 0
2025 | 2 | 15 | 6 | 1318.5 | 1089.9 | 1783.7 | 618.7 | 833.6 | 1398 | 1062.4 | 308.7 | 512.9 | 4515.2 | 2058.7 | 2025 | 2 | 15 | 6 | 0 | 0 | 0 | 0 | 0 | 0 | 0 | 0 | 0 | 0 | 0
2025 | 2 | 15 | 7 | 1402.4 | 1145.5 | 1875.1 | 625.6 | 875.7 | 1466.9 | 1117.3 | 323.6 | 533.2 | 4696.4 | 2162.5 | 2025 | 2 | 15 | 7 | 0 | 0 | 0 | 0 | 0 | 0 | 0 | 0 | 0 | 0 | 0
2025 | 2 | 15 | 8 | 1467.1 | 1184.5 | 1953.7 | 631.1 | 916.4 | 1527.7 | 1158.2 | 337.9 | 560 | 4916.6 | 2244.6 | 2025 | 2 | 15 | 8 | 9 | 10.2 | 18.3 | 1.7 | 12.8 | 14.4 | 12.1 | 1.7 | 2 | 7.6 | 15.1
2025 | 2 | 15 | 9 | 1514.1 | 1221.8 | 2034.2 | 636.1 | 970.2 | 1593.6 | 1191 | 351.3 | 590.7 | 5142.7 | 2316.8 | 2025 | 2 | 15 | 9 | 41.6 | 47.1 | 84.8 | 8.1 | 59.3 | 66.7 | 56.1 | 8 | 9.2 | 35 | 69.9
2025 | 2 | 15 | 10 | 1526.8 | 1249.2 | 2092.6 | 638.6 | 1022.2 | 1644.4 | 1200 | 359.5 | 619.2 | 5328.5 | 2357.3 | 2025 | 2 | 15 | 10 | 91.3 | 103.4 | 186 | 17.7 | 130.2 | 146.4 | 123.1 | 17.5 | 20.2 | 76.8 | 153.4
2025 | 2 | 15 | 11 | 1513.6 | 1257.2 | 2109.9 | 638.4 | 1048.9 | 1663.4 | 1193.8 | 362.2 | 639.1 | 5457.4 | 2369.1 | 2025 | 2 | 15 | 11 | 127.6 | 144.6 | 260.1 | 24.7 | 182.1 | 204.7 | 172.1 | 24.5 | 28.2 | 107.4 | 214.5
2025 | 2 | 15 | 12 | 1486.2 | 1250.6 | 2097.5 | 636.7 | 1054 | 1658.1 | 1180.2 | 360.7 | 648.6 | 5515.9 | 2361.9 | 2025 | 2 | 15 | 12 | 148.4 | 168.2 | 302.4 | 28.7 | 211.7 | 238 | 200.1 | 28.5 | 32.8 | 124.8 | 249.4
2025 | 2 | 15 | 13 | 1453.6 | 1237.2 | 2073 | 634.5 | 1049.7 | 1642.7 | 1162.9 | 357.3 | 650.8 | 5517.3 | 2348 | 2025 | 2 | 15 | 13 | 161.5 | 183 | 329.2 | 31.3 | 230.4 | 259 | 217.7 | 31 | 35.7 | 135.9 | 271.5
2025 | 2 | 15 | 14 | 1433.3 | 1223 | 2036.6 | 632 | 1028.1 | 1618.2 | 1150.9 | 352.4 | 644.2 | 5470.5 | 2329.8 | 2025 | 2 | 15 | 14 | 149.7 | 169.6 | 305 | 29 | 213.5 | 240 | 201.8 | 28.8 | 33.1 | 125.9 | 251.6
2025 | 2 | 15 | 15 | 1427.6 | 1211.6 | 2003.3 | 630.1 | 1000.3 | 1593.4 | 1147.7 | 349.2 | 636.8 | 5439.3 | 2331.6 | 2025 | 2 | 15 | 15 | 123 | 139.4 | 250.7 | 23.8 | 175.5 | 197.2 | 165.8 | 23.6 | 27.2 | 103.5 | 206.7
2025 | 2 | 15 | 16 | 1457.3 | 1218.8 | 1992.1 | 630.4 | 974.2 | 1584.6 | 1175.7 | 350.8 | 631.6 | 5443.7 | 2378.1 | 2025 | 2 | 15 | 16 | 79 | 89.5 | 161 | 15.3 | 112.7 | 126.7 | 106.5 | 15.2 | 17.4 | 66.5 | 132.8
2025 | 2 | 15 | 17 | 1537 | 1256.2 | 2032.3 | 634.8 | 970.2 | 1614.6 | 1238.4 | 360.7 | 637.4 | 5537.1 | 2503 | 2025 | 2 | 15 | 17 | 31.7 | 35.9 | 64.6 | 6.1 | 45.2 | 50.8 | 42.7 | 6.1 | 7 | 26.7 | 53.3
2025 | 2 | 15 | 18 | 1659 | 1332 | 2137.2 | 643.5 | 1004.8 | 1694.9 | 1364 | 380.4 | 659.9 | 5756.4 | 2754.4 | 2025 | 2 | 15 | 18 | 2.9 | 3.3 | 6 | 0.6 | 4.2 | 4.7 | 3.9 | 0.6 | 0.6 | 2.5 | 4.9
2025 | 2 | 15 | 19 | 1729.5 | 1434.5 | 2246.1 | 649.1 | 1029 | 1813.5 | 1419.2 | 390.5 | 679.2 | 5912.1 | 2875.9 | 2025 | 2 | 15 | 19 | 0 | 0 | 0 | 0 | 0 | 0 | 0 | 0 | 0 | 0 | 0
2025 | 2 | 15 | 20 | 1698.4 | 1392.1 | 2194.1 | 646.9 | 1019.7 | 1770.6 | 1413.5 | 389.1 | 672.5 | 5849.1 | 2840.7 | 2025 | 2 | 15 | 20 | 0 | 0 | 0 | 0 | 0 | 0 | 0 | 0 | 0 | 0 | 0
2025 | 2 | 15 | 21 | 1645.1 | 1323.7 | 2123 | 642.6 | 996.2 | 1679.7 | 1362.4 | 379.6 | 658 | 5727.5 | 2708.8 | 2025 | 2 | 15 | 21 | 0 | 0 | 0 | 0 | 0 | 0 | 0 | 0 | 0 | 0 | 0
2025 | 2 | 15 | 22 | 1569.2 | 1270 | 2041.9 | 636.7 | 958.2 | 1616.2 | 1287 | 366.1 | 638.4 | 5562.9 | 2586.8 | 2025 | 2 | 15 | 22 | 0 | 0 | 0 | 0 | 0 | 0 | 0 | 0 | 0 | 0 | 0
2025 | 2 | 15 | 23 | 1474.2 | 1202.2 | 1941.7 | 629.4 | 910.9 | 1536.2 | 1216.7 | 349.1 | 611.2 | 5330.8 | 2443.1 | 2025 | 2 | 15 | 23 | 0 | 0 | 0 | 0 | 0 | 0 | 0 | 0 | 0 | 0 | 0
2025 | 2 | 15 | 24 | 1379.2 | 1134.9 | 1844.3 | 622.5 | 864.3 | 1455.1 | 1142.8 | 331.3 | 578.9 | 5055.1 | 2288.5 | 2025 | 2 | 15 | 24 | 0 | 0 | 0 | 0 | 0 | 0 | 0 | 0 | 0 | 0 | 0
2025 | 2 | 16 | 1 | 1251.3 | 1043.5 | 1713.3 | 612.7 | 801.5 | 1345.6 | 1042.7 | 306.5 | 530.3 | 4639.2 | 2078.4 | 2025 | 2 | 16 | 1 | 0 | 0 | 0 | 0 | 0 | 0 | 0 | 0 | 0 | 0 | 0
2025 | 2 | 16 | 2 | 1229.8 | 1028.5 | 1688.5 | 610.8 | 790.3 | 1327.4 | 1015.1 | 299.3 | 513.4 | 4498 | 2010.2 | 2025 | 2 | 16 | 2 | 0 | 0 | 0 | 0 | 0 | 0 | 0 | 0 | 0 | 0 | 0
2025 | 2 | 16 | 3 | 1162.7 | 983.7 | 1617.1 | 605.8 | 756.6 | 1271 | 965.2 | 284.5 | 483.3 | 4239.2 | 1901.9 | 2025 | 2 | 16 | 3 | 0 | 0 | 0 | 0 | 0 | 0 | 0 | 0 | 0 | 0 | 0
2025 | 2 | 16 | 4 | 1179.7 | 993 | 1634.6 | 607 | 764.8 | 1284.5 | 970.6 | 285.7 | 482.7 | 4239.4 | 1899.4 | 2025 | 2 | 16 | 4 | 0 | 0 | 0 | 0 | 0 | 0 | 0 | 0 | 0 | 0 | 0
2025 | 2 | 16 | 5 | 1189.6 | 999.7 | 1645.2 | 607.7 | 769.5 | 1292.2 | 975.4 | 286.2 | 480.3 | 4222.8 | 1903.3 | 2025 | 2 | 16 | 5 | 0 | 0 | 0 | 0 | 0 | 0 | 0 | 0 | 0 | 0 | 0
2025 | 2 | 16 | 6 | 1225.6 | 1026.5 | 1684.9 | 610.7 | 787.6 | 1321.1 | 998.6 | 292.2 | 487.4 | 4288.8 | 1942 | 2025 | 2 | 16 | 6 | 0 | 0 | 0 | 0 | 0 | 0 | 0 | 0 | 0 | 0 | 0
2025 | 2 | 16 | 7 | 1293.1 | 1070.8 | 1758.2 | 616.3 | 821.4 | 1376.6 | 1043.4 | 303.8 | 501.8 | 4418.5 | 2015 | 2025 | 2 | 16 | 7 | 0.1 | 0.1 | 0.2 | 0 | 0.1 | 0.1 | 0.1 | 0 | 0 | 0.1 | 0.1
2025 | 2 | 16 | 8 | 1346.1 | 1100.6 | 1823.8 | 620.8 | 856.1 | 1427.6 | 1077.4 | 315 | 521 | 4572.3 | 2063.4 | 2025 | 2 | 16 | 8 | 8.7 | 9.9 | 17.7 | 1.7 | 12.4 | 13.9 | 11.7 | 1.7 | 1.9 | 7.3 | 14.6
2025 | 2 | 16 | 9 | 1394.7 | 1135.6 | 1903.6 | 625.9 | 907.7 | 1492.2 | 1113 | 327.5 | 547.4 | 4764.1 | 2121.7 | 2025 | 2 | 16 | 9 | 38.2 | 43.3 | 77.9 | 7.4 | 54.5 | 61.3 | 51.5 | 7.3 | 8.4 | 32.2 | 64.3
2025 | 2 | 16 | 10 | 1416.9 | 1165.4 | 1971 | 629.1 | 963.4 | 1549.9 | 1131.8 | 336.7 | 575.2 | 4943.9 | 2169.1 | 2025 | 2 | 16 | 10 | 86.7 | 98.3 | 176.7 | 16.8 | 123.7 | 139.1 | 116.9 | 16.7 | 19.2 | 72.9 | 145.8
2025 | 2 | 16 | 11 | 1410.3 | 1179.2 | 2004 | 630 | 1001.6 | 1581.2 | 1131.8 | 341 | 597.5 | 5085.1 | 2193.6 | 2025 | 2 | 16 | 11 | 131.9 | 149.5 | 268.8 | 25.5 | 188.2 | 211.6 | 177.8 | 25.3 | 29.1 | 111 | 221.7
2025 | 2 | 16 | 12 | 1397.9 | 1182.4 | 2009.4 | 629.7 | 1016.2 | 1590.1 | 1126.2 | 341.9 | 610.1 | 5168.4 | 2202.5 | 2025 | 2 | 16 | 12 | 154.9 | 175.5 | 315.6 | 30 | 220.9 | 248.3 | 208.7 | 29.8 | 34.2 | 130.3 | 260.3
2025 | 2 | 16 | 13 | 1386.4 | 1183.1 | 2000.1 | 628.7 | 1015.6 | 1586.7 | 1121.9 | 341.3 | 615.2 | 5203.1 | 2213 | 2025 | 2 | 16 | 13 | 160.8 | 182.2 | 327.6 | 31.1 | 229.4 | 257.8 | 216.7 | 30.9 | 35.5 | 135.2 | 270.2
2025 | 2 | 16 | 14 | 1375.8 | 1177.8 | 1974.7 | 627 | 999 | 1570.1 | 1117.7 | 338.9 | 613.9 | 5203.2 | 2215.7 | 2025 | 2 | 16 | 14 | 148.9 | 168.8 | 303.5 | 28.8 | 212.5 | 238.8 | 200.8 | 28.6 | 32.9 | 125.3 | 250.3
2025 | 2 | 16 | 15 | 1376.6 | 1172.2 | 1948.9 | 625.6 | 975 | 1551.4 | 1121.4 | 337 | 609.7 | 5199.1 | 2230 | 2025 | 2 | 16 | 15 | 123.1 | 139.5 | 250.8 | 23.8 | 175.6 | 197.4 | 165.9 | 23.6 | 27.2 | 103.5 | 206.9
2025 | 2 | 16 | 16 | 1412.2 | 1183.7 | 1944.4 | 626.4 | 952.7 | 1548.3 | 1154.3 | 340.1 | 607.9 | 5231.9 | 2288.8 | 2025 | 2 | 16 | 16 | 80 | 90.6 | 163 | 15.5 | 114.1 | 128.3 | 107.8 | 15.4 | 17.7 | 67.3 | 134.4
2025 | 2 | 16 | 17 | 1501.3 | 1228 | 1994 | 631.7 | 953.1 | 1585.9 | 1222.8 | 351.7 | 616.6 | 5352.2 | 2425 | 2025 | 2 | 16 | 17 | 32.5 | 36.8 | 66.1 | 6.3 | 46.3 | 52 | 43.7 | 6.2 | 7.2 | 27.3 | 54.6
2025 | 2 | 16 | 18 | 1630.5 | 1310 | 2107.3 | 640.9 | 991 | 1670.2 | 1340.1 | 373.2 | 642 | 5598 | 2652.4 | 2025 | 2 | 16 | 18 | 3.4 | 3.8 | 6.9 | 0.7 | 4.8 | 5.4 | 4.5 | 0.6 | 0.7 | 2.8 | 5.7
2025 | 2 | 16 | 19 | 1702.1 | 1396.6 | 2200.5 | 646.6 | 1020.4 | 1781.2 | 1419.6 | 387.8 | 663.3 | 5771.6 | 2834 | 2025 | 2 | 16 | 19 | 0 | 0 | 0 | 0 | 0 | 0 | 0 | 0 | 0 | 0 | 0
2025 | 2 | 16 | 20 | 1675.2 | 1346.7 | 2157.3 | 644.7 | 1011.3 | 1724.3 | 1404.9 | 384.2 | 660 | 5739.1 | 2768.2 | 2025 | 2 | 16 | 20 | 0 | 0 | 0 | 0 | 0 | 0 | 0 | 0 | 0 | 0 | 0
2025 | 2 | 16 | 21 | 1618.4 | 1305.2 | 2095 | 640.1 | 983 | 1657.5 | 1327.1 | 374.6 | 648.7 | 5645.7 | 2651.8 | 2025 | 2 | 16 | 21 | 0 | 0 | 0 | 0 | 0 | 0 | 0 | 0 | 0 | 0 | 0
2025 | 2 | 16 | 22 | 1528.4 | 1245.4 | 1997.9 | 633 | 938 | 1582.7 | 1257 | 359.2 | 629.4 | 5483.4 | 2529.4 | 2025 | 2 | 16 | 22 | 0 | 0 | 0 | 0 | 0 | 0 | 0 | 0 | 0 | 0 | 0
2025 | 2 | 16 | 23 | 1419.1 | 1170.7 | 1881.2 | 624.6 | 883.2 | 1491.4 | 1174.4 | 339.2 | 598.2 | 5215.1 | 2358.6 | 2025 | 2 | 16 | 23 | 0 | 0 | 0 | 0 | 0 | 0 | 0 | 0 | 0 | 0 | 0
2025 | 2 | 16 | 24 | 1320.2 | 1102.3 | 1779.5 | 617.3 | 834.7 | 1406.9 | 1092.6 | 319.8 | 560.2 | 4890.2 | 2182.7 | 2025 | 2 | 16 | 24 | 0 | 0 | 0 | 0 | 0 | 0 | 0 | 0 | 0 | 0 | 0
2025 | 2 | 17 | 1 | 1212.2 | 1024.6 | 1668.5 | 609 | 781.5 | 1314.4 | 998.8 | 297.4 | 514.1 | 4495.4 | 1979.6 | 2025 | 2 | 17 | 1 | 0 | 0 | 0 | 0 | 0 | 0 | 0 | 0 | 0 | 0 | 0
2025 | 2 | 17 | 2 | 1177.9 | 1002 | 1630.6 | 606.3 | 764.1 | 1285.5 | 965.1 | 287.8 | 492.3 | 4311.1 | 1905 | 2025 | 2 | 17 | 2 | 0 | 0 | 0 | 0 | 0 | 0 | 0 | 0 | 0 | 0 | 0
2025 | 2 | 17 | 3 | 1171.4 | 994.7 | 1623.4 | 605.8 | 760.5 | 1279.3 | 954.6 | 284.5 | 482.6 | 4232.9 | 1870.2 | 2025 | 2 | 17 | 3 | 0 | 0 | 0 | 0 | 0 | 0 | 0 | 0 | 0 | 0 | 0
2025 | 2 | 17 | 4 | 1168.2 | 993.5 | 1619.9 | 605.4 | 758.7 | 1275.9 | 948.2 | 282.3 | 476.2 | 4182.4 | 1851.6 | 2025 | 2 | 17 | 4 | 0 | 0 | 0 | 0 | 0 | 0 | 0 | 0 | 0 | 0 | 0
2025 | 2 | 17 | 5 | 1207.3 | 1021.6 | 1662.9 | 608.7 | 778.2 | 1307.2 | 966.7 | 288.5 | 482.9 | 4245.9 | 1892.7 | 2025 | 2 | 17 | 5 | 0 | 0 | 0 | 0 | 0 | 0 | 0 | 0 | 0 | 0 | 0
2025 | 2 | 17 | 6 | 1313.2 | 1099.7 | 1778.4 | 617.2 | 831 | 1393.5 | 1029.2 | 308.2 | 512.9 | 4514.8 | 2013.9 | 2025 | 2 | 17 | 6 | 0 | 0 | 0 | 0 | 0 | 0 | 0 | 0 | 0 | 0 | 0
2025 | 2 | 17 | 7 | 1493.1 | 1219.6 | 1972.1 | 631.8 | 920.8 | 1541.8 | 1134.5 | 341.9 | 567.1 | 4996.7 | 2221.7 | 2025 | 2 | 17 | 7 | 0.1 | 0.1 | 0.2 | 0 | 0.1 | 0.1 | 0.1 | 0 | 0 | 0.1 | 0.1
2025 | 2 | 17 | 8 | 1591.4 | 1288.1 | 2086.5 | 640 | 982.1 | 1636.3 | 1197.8 | 365.2 | 621.5 | 5455.5 | 2356.7 | 2025 | 2 | 17 | 8 | 14 | 15.9 | 28.6 | 2.7 | 20 | 22.5 | 18.9 | 2.7 | 3.1 | 11.8 | 23.6
2025 | 2 | 17 | 9 | 1598.8 | 1312.8 | 2135.6 | 641.5 | 1028.3 | 1680.8 | 1217.7 | 375.4 | 659.8 | 5734.1 | 2398.5 | 2025 | 2 | 17 | 9 | 60.2 | 68.2 | 122.7 | 11.7 | 85.9 | 96.5 | 81.1 | 11.6 | 13.3 | 50.6 | 101.2
2025 | 2 | 17 | 10 | 1583.5 | 1325.6 | 2167.8 | 642.4 | 1070.9 | 1712.9 | 1213.5 | 380 | 687.6 | 5906.7 | 2406.8 | 2025 | 2 | 17 | 10 | 115 | 130.3 | 234.3 | 22.3 | 164 | 184.4 | 155 | 22.1 | 25.4 | 96.7 | 193.3
2025 | 2 | 17 | 11 | 1571.6 | 1332.2 | 2180.8 | 642.2 | 1092.7 | 1728.3 | 1205.4 | 380.9 | 700.1 | 5977.3 | 2407.2 | 2025 | 2 | 17 | 11 | 145.4 | 164.8 | 296.3 | 28.2 | 207.4 | 233.2 | 196 | 27.9 | 32.1 | 122.3 | 244.4
2025 | 2 | 17 | 12 | 1552 | 1327.2 | 2170.1 | 640.6 | 1094.9 | 1723.5 | 1192.8 | 379.3 | 704.7 | 6000 | 2395 | 2025 | 2 | 17 | 12 | 158.8 | 179.9 | 323.5 | 30.7 | 226.5 | 254.6 | 214 | 30.5 | 35.1 | 133.5 | 266.8
2025 | 2 | 17 | 13 | 1529.8 | 1317.5 | 2148.8 | 639 | 1088.3 | 1710.3 | 1178.4 | 376.5 | 705 | 5993.5 | 2375.6 | 2025 | 2 | 17 | 13 | 163.8 | 185.6 | 333.7 | 31.7 | 233.6 | 262.6 | 220.8 | 31.5 | 36.2 | 137.8 | 275.3
2025 | 2 | 17 | 14 | 1524.3 | 1313.9 | 2128 | 637.9 | 1073.3 | 1697.1 | 1175.3 | 374.3 | 702 | 5980.4 | 2370.4 | 2025 | 2 | 17 | 14 | 151 | 171.1 | 307.6 | 29.2 | 215.4 | 242.1 | 203.5 | 29 | 33.3 | 127 | 253.7
2025 | 2 | 17 | 15 | 1517.8 | 1302.6 | 2094.1 | 636.1 | 1044.6 | 1670.8 | 1177.5 | 371.4 | 695.9 | 5961.5 | 2383.2 | 2025 | 2 | 17 | 15 | 123.6 | 140.1 | 251.9 | 23.9 | 176.3 | 198.2 | 166.6 | 23.7 | 27.3 | 104 | 207.7
2025 | 2 | 17 | 16 | 1537 | 1304.5 | 2074.7 | 635.8 | 1016.7 | 1656.3 | 1203.2 | 372.8 | 695.2 | 6000.6 | 2440.2 | 2025 | 2 | 17 | 16 | 83.3 | 94.4 | 169.7 | 16.1 | 118.8 | 133.5 | 112.3 | 16 | 18.4 | 70 | 140
2025 | 2 | 17 | 17 | 1606.3 | 1332.1 | 2101.7 | 639.4 | 1006.2 | 1677.2 | 1263.6 | 381.6 | 702.3 | 6106.9 | 2567.4 | 2025 | 2 | 17 | 17 | 34.8 | 39.4 | 70.9 | 6.7 | 49.6 | 55.8 | 46.9 | 6.7 | 7.7 | 29.3 | 58.5
2025 | 2 | 17 | 18 | 1719.8 | 1444.3 | 2213.1 | 647.2 | 1028 | 1812.6 | 1404.1 | 392.8 | 710.2 | 6282.5 | 2845.5 | 2025 | 2 | 17 | 18 | 3.7 | 4.2 | 7.5 | 0.7 | 5.2 | 5.9 | 5 | 0.7 | 0.8 | 3.1 | 6.2
2025 | 2 | 17 | 19 | 1784.2 | 1445 | 2288.3 | 652.6 | 1058.5 | 1817.8 | 1426.7 | 405.6 | 713.6 | 6292.8 | 2903.6 | 2025 | 2 | 17 | 19 | 0 | 0 | 0 | 0 | 0 | 0 | 0 | 0 | 0 | 0 | 0
2025 | 2 | 17 | 20 | 1750.3 | 1445.5 | 2265.1 | 650.1 | 1038.4 | 1817.6 | 1418.8 | 395.9 | 704.8 | 6161.1 | 2876.7 | 2025 | 2 | 17 | 20 | 0 | 0 | 0 | 0 | 0 | 0 | 0 | 0 | 0 | 0 | 0
2025 | 2 | 17 | 21 | 1683.7 | 1400 | 2160.3 | 644.9 | 1013.7 | 1748.1 | 1387.7 | 388.6 | 684.3 | 5960.6 | 2789.1 | 2025 | 2 | 17 | 21 | 0 | 0 | 0 | 0 | 0 | 0 | 0 | 0 | 0 | 0 | 0
2025 | 2 | 17 | 22 | 1579.6 | 1292.6 | 2046.3 | 636.7 | 962.2 | 1627.4 | 1280.1 | 369.1 | 654.4 | 5703.8 | 2580.6 | 2025 | 2 | 17 | 22 | 0 | 0 | 0 | 0 | 0 | 0 | 0 | 0 | 0 | 0 | 0
2025 | 2 | 17 | 23 | 1450.1 | 1199.9 | 1908.2 | 626.4 | 897.6 | 1519.3 | 1182.1 | 344.1 | 611.4 | 5332.1 | 2367.6 | 2025 | 2 | 17 | 23 | 0 | 0 | 0 | 0 | 0 | 0 | 0 | 0 | 0 | 0 | 0
2025 | 2 | 17 | 24 | 1333 | 1119.2 | 1788.2 | 617.9 | 840.2 | 1419.5 | 1090.4 | 320.7 | 563.8 | 4921.7 | 2164.8 | 2025 | 2 | 17 | 24 | 0 | 0 | 0 | 0 | 0 | 0 | 0 | 0 | 0 | 0 | 0
2025 | 2 | 18 | 1 | 1277.3 | 1069.1 | 1735.3 | 614.3 | 813.3 | 1369.2 | 1032.3 | 307.3 | 527.7 | 4616.2 | 2036.4 | 2025 | 2 | 18 | 1 | 0 | 0 | 0 | 0 | 0 | 0 | 0 | 0 | 0 | 0 | 0
2025 | 2 | 18 | 2 | 1238.6 | 1042.6 | 1692.9 | 611.5 | 793.8 | 1336.6 | 996.8 | 296.7 | 503.4 | 4409.3 | 1957.8 | 2025 | 2 | 18 | 2 | 0 | 0 | 0 | 0 | 0 | 0 | 0 | 0 | 0 | 0 | 0
2025 | 2 | 18 | 3 | 1226.8 | 1031.6 | 1680.2 | 610.6 | 787.6 | 1326 | 984.6 | 292.4 | 492.3 | 4318.7 | 1919.4 | 2025 | 2 | 18 | 3 | 0 | 0 | 0 | 0 | 0 | 0 | 0 | 0 | 0 | 0 | 0
2025 | 2 | 18 | 4 | 1220.7 | 1027.6 | 1673.3 | 610.2 | 784.3 | 1320.4 | 976.8 | 289.7 | 485.2 | 4262 | 1898.9 | 2025 | 2 | 18 | 4 | 0 | 0 | 0 | 0 | 0 | 0 | 0 | 0 | 0 | 0 | 0
2025 | 2 | 18 | 5 | 1256.3 | 1053.2 | 1712.4 | 613.1 | 802 | 1348.9 | 994.7 | 295.2 | 490.8 | 4316.2 | 1937.6 | 2025 | 2 | 18 | 5 | 0 | 0 | 0 | 0 | 0 | 0 | 0 | 0 | 0 | 0 | 0
2025 | 2 | 18 | 6 | 1361 | 1128.2 | 1826.6 | 621.5 | 854.4 | 1434.2 | 1057.4 | 314.7 | 520.6 | 4583.3 | 2059.4 | 2025 | 2 | 18 | 6 | 0 | 0 | 0 | 0 | 0 | 0 | 0 | 0 | 0 | 0 | 0
2025 | 2 | 18 | 7 | 1541.1 | 1246 | 2020.8 | 635.9 | 944.2 | 1582.6 | 1163.5 | 349.1 | 577.5 | 5088.4 | 2267.4 | 2025 | 2 | 18 | 7 | 0.1 | 0.2 | 0.3 | 0 | 0.2 | 0.2 | 0.2 | 0 | 0 | 0.1 | 0.3
2025 | 2 | 18 | 8 | 1629 | 1310.4 | 2131.1 | 643.3 | 1006.4 | 1673 | 1223.1 | 371.9 | 633.9 | 5558.5 | 2397.6 | 2025 | 2 | 18 | 8 | 20.5 | 23.2 | 41.7 | 4 | 29.2 | 32.8 | 27.6 | 3.9 | 4.5 | 17.2 | 34.4
2025 | 2 | 18 | 9 | 1616.5 | 1331.1 | 2183.8 | 644.4 | 1065.8 | 1719.9 | 1233.1 | 381.3 | 674.8 | 5831.8 | 2425 | 2025 | 2 | 18 | 9 | 91.2 | 103.4 | 185.9 | 17.7 | 130.1 | 146.3 | 123 | 17.5 | 20.1 | 76.7 | 153.3
2025 | 2 | 18 | 10 | 1576 | 1339.6 | 2226.2 | 644.6 | 1130.7 | 1759.5 | 1216.5 | 384.8 | 704.5 | 5980.7 | 2418.5 | 2025 | 2 | 18 | 10 | 183.1 | 207.5 | 373.2 | 35.5 | 261.2 | 293.6 | 246.8 | 35.2 | 40.4 | 154 | 307.8
2025 | 2 | 18 | 11 | 1544.3 | 1343.7 | 2256 | 644.2 | 1178.5 | 1788.3 | 1196.4 | 385.2 | 719.5 | 6029.8 | 2408.6 | 2025 | 2 | 18 | 11 | 252 | 285.5 | 513.5 | 48.8 | 359.5 | 404.1 | 339.7 | 48.4 | 55.7 | 212 | 423.6
2025 | 2 | 18 | 12 | 1507.2 | 1336.7 | 2263.7 | 643.2 | 1207.4 | 1798.1 | 1174.8 | 383.4 | 727.4 | 6040.7 | 2386.1 | 2025 | 2 | 18 | 12 | 303.3 | 343.6 | 618 | 58.7 | 432.6 | 486.3 | 408.8 | 58.3 | 67 | 255.1 | 509.7
2025 | 2 | 18 | 13 | 1478.2 | 1325.4 | 2247 | 641.4 | 1208.1 | 1788.1 | 1157.5 | 380.5 | 728.9 | 6031.8 | 2364.3 | 2025 | 2 | 18 | 13 | 319.6 | 362.2 | 651.3 | 61.9 | 456 | 512.5 | 430.8 | 61.4 | 70.6 | 268.8 | 537.2
2025 | 2 | 18 | 14 | 1477.2 | 1321.1 | 2222.4 | 640.2 | 1186.6 | 1771 | 1154 | 378.6 | 725.2 | 6022.9 | 2358.4 | 2025 | 2 | 18 | 14 | 297.3 | 336.9 | 605.9 | 57.6 | 424.2 | 476.8 | 400.8 | 57.1 | 65.7 | 250.1 | 499.8
2025 | 2 | 18 | 15 | 1481.5 | 1311.1 | 2177.4 | 638.5 | 1142.4 | 1736.9 | 1159.2 | 375.6 | 717.1 | 6009.8 | 2378.5 | 2025 | 2 | 18 | 15 | 248 | 281 | 505.3 | 48 | 353.7 | 397.6 | 334.2 | 47.6 | 54.8 | 208.6 | 416.8
2025 | 2 | 18 | 16 | 1519.3 | 1315 | 2135.5 | 637.8 | 1082.6 | 1703.1 | 1194.6 | 377.1 | 711.6 | 6056.3 | 2444.9 | 2025 | 2 | 18 | 16 | 163.3 | 185 | 332.7 | 31.6 | 232.9 | 261.8 | 220.1 | 31.4 | 36.1 | 137.3 | 274.4
2025 | 2 | 18 | 17 | 1609.6 | 1342.2 | 2139.3 | 641.1 | 1039.2 | 1705.3 | 1265.1 | 386 | 714.3 | 6175.7 | 2581.9 | 2025 | 2 | 18 | 17 | 68.2 | 77.3 | 139 | 13.2 | 97.3 | 109.4 | 91.9 | 13.1 | 15.1 | 57.4 | 114.6
2025 | 2 | 18 | 18 | 1735.4 | 1450.4 | 2245.8 | 648.5 | 1037.6 | 1826.2 | 1409.8 | 397.1 | 721.7 | 6361.8 | 2861.7 | 2025 | 2 | 18 | 18 | 7.8 | 8.8 | 15.9 | 1.5 | 11.1 | 12.5 | 10.5 | 1.5 | 1.7 | 6.6 | 13.1
2025 | 2 | 18 | 19 | 1801.9 | 1451.1 | 2299.3 | 654 | 1069.9 | 1822 | 1428.4 | 411.8 | 725.2 | 6366.9 | 2917.1 | 2025 | 2 | 18 | 19 | 0 | 0 | 0 | 0 | 0 | 0 | 0 | 0 | 0 | 0 | 0
2025 | 2 | 18 | 20 | 1768.6 | 1442.8 | 2281.8 | 651.8 | 1048.9 | 1817.5 | 1420 | 401.7 | 706.6 | 6225.8 | 2881.3 | 2025 | 2 | 18 | 20 | 0 | 0 | 0 | 0 | 0 | 0 | 0 | 0 | 0 | 0 | 0
2025 | 2 | 18 | 21 | 1703.6 | 1420.1 | 2195.7 | 646.7 | 1020.5 | 1785.7 | 1401.2 | 390.1 | 691.3 | 6022 | 2821.9 | 2025 | 2 | 18 | 21 | 0 | 0 | 0 | 0 | 0 | 0 | 0 | 0 | 0 | 0 | 0
2025 | 2 | 18 | 22 | 1603.1 | 1304.1 | 2072.8 | 638.6 | 974.2 | 1646.2 | 1290 | 373.9 | 661.6 | 5767.1 | 2605 | 2025 | 2 | 18 | 22 | 0 | 0 | 0 | 0 | 0 | 0 | 0 | 0 | 0 | 0 | 0
2025 | 2 | 18 | 23 | 1474.2 | 1212.4 | 1935.1 | 628.7 | 909.7 | 1538.8 | 1193.7 | 348.9 | 619 | 5399.2 | 2395.3 | 2025 | 2 | 18 | 23 | 0 | 0 | 0 | 0 | 0 | 0 | 0 | 0 | 0 | 0 | 0
2025 | 2 | 18 | 24 | 1357.2 | 1132.3 | 1814.5 | 620.1 | 852.3 | 1439.2 | 1100.8 | 325.4 | 571.4 | 4989.5 | 2192.5 | 2025 | 2 | 18 | 24 | 0 | 0 | 0 | 0 | 0 | 0 | 0 | 0 | 0 | 0 | 0
2025 | 2 | 19 | 1 | 1277.5 | 1047 | 1691.5 | 601.1 | 793.4 | 1336.9 | 1005.2 | 299.7 | 516.2 | 4513.9 | 1975.4 | 2025 | 2 | 19 | 1 | 0 | 0 | 0 | 0 | 0 | 0 | 0 | 0 | 0 | 0 | 0
2025 | 2 | 19 | 2 | 1239 | 1020.5 | 1649.3 | 598.1 | 773.9 | 1304.5 | 970 | 289.1 | 491.7 | 4305.6 | 1899.5 | 2025 | 2 | 19 | 2 | 0 | 0 | 0 | 0 | 0 | 0 | 0 | 0 | 0 | 0 | 0
2025 | 2 | 19 | 3 | 1226 | 1008.4 | 1635.2 | 597.1 | 767 | 1292.8 | 957.2 | 284.6 | 480.4 | 4213.8 | 1863.5 | 2025 | 2 | 19 | 3 | 0 | 0 | 0 | 0 | 0 | 0 | 0 | 0 | 0 | 0 | 0
2025 | 2 | 19 | 4 | 1215.7 | 1003.5 | 1624.8 | 596.4 | 761.8 | 1283.4 | 948.5 | 281.6 | 472.8 | 4152.3 | 1841.7 | 2025 | 2 | 19 | 4 | 0 | 0 | 0 | 0 | 0 | 0 | 0 | 0 | 0 | 0 | 0
2025 | 2 | 19 | 5 | 1249.3 | 1028.3 | 1662.2 | 599.1 | 778.7 | 1310 | 965.5 | 286.8 | 478 | 4202.4 | 1880.3 | 2025 | 2 | 19 | 5 | 0 | 0 | 0 | 0 | 0 | 0 | 0 | 0 | 0 | 0 | 0
2025 | 2 | 19 | 6 | 1351.2 | 1102.4 | 1773.1 | 607.1 | 829.6 | 1393.1 | 1026.8 | 305.8 | 507.3 | 4465.2 | 2002 | 2025 | 2 | 19 | 6 | 0 | 0 | 0 | 0 | 0 | 0 | 0 | 0 | 0 | 0 | 0
2025 | 2 | 19 | 7 | 1528.5 | 1219.8 | 1962 | 621.3 | 917.7 | 1540.3 | 1133.5 | 339.3 | 564.8 | 4976.8 | 2211.4 | 2025 | 2 | 19 | 7 | 0.2 | 0.3 | 0.5 | 0 | 0.3 | 0.4 | 0.3 | 0 | 0 | 0.2 | 0.4
2025 | 2 | 19 | 8 | 1615.4 | 1283.3 | 2070.4 | 628.6 | 979.4 | 1630.6 | 1192.6 | 361.9 | 621.2 | 5445.7 | 2340.5 | 2025 | 2 | 19 | 8 | 20.8 | 23.6 | 42.5 | 4 | 29.7 | 33.4 | 28.1 | 4 | 4.6 | 17.5 | 35
2025 | 2 | 19 | 9 | 1607.5 | 1302.6 | 2115.4 | 629.5 | 1029.6 | 1671.7 | 1202.6 | 370.9 | 660.3 | 5717.1 | 2366.1 | 2025 | 2 | 19 | 9 | 79.2 | 89.8 | 161.5 | 15.3 | 113 | 127.1 | 106.8 | 15.2 | 17.5 | 66.6 | 133.2
2025 | 2 | 19 | 10 | 1579 | 1310.2 | 2141 | 629.4 | 1072.3 | 1698.1 | 1190.6 | 374 | 686.6 | 5869.3 | 2357.4 | 2025 | 2 | 19 | 10 | 141 | 159.8 | 287.3 | 27.3 | 201.1 | 226.1 | 190 | 27.1 | 31.1 | 118.6 | 237
2025 | 2 | 19 | 11 | 1557.8 | 1314 | 2152.8 | 628.9 | 1097.6 | 1712.4 | 1173.9 | 374 | 697.9 | 5918.2 | 2344.6 | 2025 | 2 | 19 | 11 | 180 | 204 | 366.9 | 34.9 | 256.9 | 288.7 | 242.7 | 34.6 | 39.8 | 151.4 | 302.6
2025 | 2 | 19 | 12 | 1532.2 | 1306.6 | 2144.4 | 627.3 | 1104.9 | 1709.1 | 1157.5 | 372 | 702.5 | 5933.6 | 2324.9 | 2025 | 2 | 19 | 12 | 201.9 | 228.8 | 411.5 | 39.1 | 288.1 | 323.8 | 272.2 | 38.8 | 44.6 | 169.9 | 339.4
2025 | 2 | 19 | 13 | 1506.1 | 1295.6 | 2126.3 | 625.8 | 1102.2 | 1697.1 | 1142.8 | 369.4 | 703.9 | 5928.9 | 2306 | 2025 | 2 | 19 | 13 | 213.1 | 241.5 | 434.3 | 41.3 | 304 | 341.7 | 287.2 | 40.9 | 47.1 | 179.2 | 358.2
2025 | 2 | 19 | 14 | 1505.4 | 1292.1 | 2106.2 | 624.8 | 1084.8 | 1683.5 | 1143.8 | 367.9 | 701 | 5922.1 | 2309.1 | 2025 | 2 | 19 | 14 | 195.1 | 221.1 | 397.6 | 37.8 | 278.3 | 312.9 | 263 | 37.5 | 43.1 | 164.1 | 327.9
2025 | 2 | 19 | 15 | 1507.7 | 1282.4 | 2068.4 | 623.2 | 1047.5 | 1653.5 | 1153 | 365.6 | 694.1 | 5911.3 | 2335.8 | 2025 | 2 | 19 | 15 | 153.7 | 174.2 | 313.3 | 29.8 | 219.3 | 246.5 | 207.2 | 29.5 | 34 | 129.3 | 258.4
2025 | 2 | 19 | 16 | 1535 | 1285.8 | 2043.1 | 622.8 | 1008.7 | 1632.5 | 1184.3 | 367.4 | 692 | 5955.9 | 2403.7 | 2025 | 2 | 19 | 16 | 97.1 | 110.1 | 198 | 18.8 | 138.6 | 155.8 | 130.9 | 18.7 | 21.5 | 81.7 | 163.3
2025 | 2 | 19 | 17 | 1605.9 | 1311 | 2065.2 | 626.3 | 992.8 | 1649.5 | 1246.3 | 376.3 | 698.7 | 6067 | 2534.2 | 2025 | 2 | 19 | 17 | 42 | 47.6 | 85.5 | 8.1 | 59.9 | 67.3 | 56.6 | 8.1 | 9.3 | 35.3 | 70.6
2025 | 2 | 19 | 18 | 1716.8 | 1408.7 | 2150.2 | 633.7 | 1013.4 | 1732.1 | 1370.3 | 390.5 | 707 | 6237.7 | 2789.6 | 2025 | 2 | 19 | 18 | 4 | 4.5 | 8.1 | 0.8 | 5.7 | 6.4 | 5.4 | 0.8 | 0.9 | 3.3 | 6.7
2025 | 2 | 19 | 19 | 1780.2 | 1444.8 | 2254.5 | 639.1 | 1033.1 | 1816.2 | 1418.6 | 396.7 | 707 | 6237.1 | 2879.9 | 2025 | 2 | 19 | 19 | 0 | 0 | 0 | 0 | 0 | 0 | 0 | 0 | 0 | 0 | 0
2025 | 2 | 19 | 20 | 1748.9 | 1436.5 | 2208.8 | 636.9 | 1022 | 1795.4 | 1414.3 | 391 | 700.3 | 6096.5 | 2857.1 | 2025 | 2 | 19 | 20 | 0 | 0 | 0 | 0 | 0 | 0 | 0 | 0 | 0 | 0 | 0
2025 | 2 | 19 | 21 | 1688.2 | 1344 | 2123.1 | 632.2 | 997.1 | 1683.6 | 1353.7 | 383.5 | 676.9 | 5895.2 | 2728.1 | 2025 | 2 | 19 | 21 | 0 | 0 | 0 | 0 | 0 | 0 | 0 | 0 | 0 | 0 | 0
2025 | 2 | 19 | 22 | 1592.8 | 1273.4 | 2019.5 | 624.5 | 949.2 | 1604.4 | 1265.6 | 364.9 | 647.5 | 5642.4 | 2558.3 | 2025 | 2 | 19 | 22 | 0 | 0 | 0 | 0 | 0 | 0 | 0 | 0 | 0 | 0 | 0
2025 | 2 | 19 | 23 | 1466.3 | 1182.7 | 1884.5 | 614.6 | 886 | 1499 | 1169.9 | 340.5 | 605.4 | 5279.5 | 2351.3 | 2025 | 2 | 19 | 23 | 0 | 0 | 0 | 0 | 0 | 0 | 0 | 0 | 0 | 0 | 0
2025 | 2 | 19 | 24 | 1349.3 | 1103.3 | 1764.2 | 606 | 828.6 | 1399.3 | 1078.5 | 317.2 | 558.9 | 4878.6 | 2150.2 | 2025 | 2 | 19 | 24 | 0 | 0 | 0 | 0 | 0 | 0 | 0 | 0 | 0 | 0 | 0
2025 | 2 | 20 | 1 | 1311.3 | 1068.5 | 1728.4 | 603.9 | 810.2 | 1364.5 | 1031.5 | 307.1 | 530.6 | 4642.2 | 2044.8 | 2025 | 2 | 20 | 1 | 0 | 0 | 0 | 0 | 0 | 0 | 0 | 0 | 0 | 0 | 0
2025 | 2 | 20 | 2 | 1273 | 1042.7 | 1686.2 | 600.8 | 790.9 | 1332.2 | 996.1 | 296.4 | 505.6 | 4429 | 1963.7 | 2025 | 2 | 20 | 2 | 0 | 0 | 0 | 0 | 0 | 0 | 0 | 0 | 0 | 0 | 0
2025 | 2 | 20 | 3 | 1259.3 | 1029.9 | 1671.4 | 599.8 | 783.7 | 1320.1 | 982.4 | 291.6 | 493.5 | 4329.2 | 1920.3 | 2025 | 2 | 20 | 3 | 0 | 0 | 0 | 0 | 0 | 0 | 0 | 0 | 0 | 0 | 0
2025 | 2 | 20 | 4 | 1251.2 | 1025 | 1662.9 | 599.2 | 779.6 | 1312.7 | 973.5 | 288.5 | 485.2 | 4262.3 | 1895.3 | 2025 | 2 | 20 | 4 | 0 | 0 | 0 | 0 | 0 | 0 | 0 | 0 | 0 | 0 | 0
2025 | 2 | 20 | 5 | 1286.2 | 1050.1 | 1701.3 | 602 | 796.9 | 1340.6 | 989.7 | 293.7 | 489.9 | 4308.5 | 1932 | 2025 | 2 | 20 | 5 | 0 | 0 | 0 | 0 | 0 | 0 | 0 | 0 | 0 | 0 | 0
2025 | 2 | 20 | 6 | 1388.6 | 1123.5 | 1813.5 | 610.2 | 848.2 | 1423.9 | 1050.1 | 312.9 | 518.6 | 4565.6 | 2051.8 | 2025 | 2 | 20 | 6 | 0 | 0 | 0 | 0 | 0 | 0 | 0 | 0 | 0 | 0 | 0
2025 | 2 | 20 | 7 | 1566.6 | 1239.6 | 2005.2 | 624.6 | 936.9 | 1570.6 | 1156.9 | 346.8 | 574.9 | 5065.3 | 2257.6 | 2025 | 2 | 20 | 7 | 0.1 | 0.1 | 0.2 | 0 | 0.1 | 0.1 | 0.1 | 0 | 0 | 0.1 | 0.1
2025 | 2 | 20 | 8 | 1656.7 | 1304 | 2112.6 | 632.1 | 995.5 | 1659.3 | 1217.1 | 369.5 | 630.3 | 5532.2 | 2388.3 | 2025 | 2 | 20 | 8 | 15.4 | 17.5 | 31.5 | 3 | 22 | 24.8 | 20.8 | 3 | 3.4 | 13 | 26
2025 | 2 | 20 | 9 | 1648.6 | 1324.5 | 2163.6 | 633.6 | 1051.5 | 1705.3 | 1228 | 378.7 | 669.9 | 5800.5 | 2415.6 | 2025 | 2 | 20 | 9 | 80.4 | 91 | 163.7 | 15.6 | 114.6 | 128.9 | 108.3 | 15.4 | 17.7 | 67.6 | 135.1
2025 | 2 | 20 | 10 | 1607.6 | 1333.8 | 2210.3 | 633.6 | 1120.7 | 1748.1 | 1210.1 | 382.4 | 700.2 | 5949.3 | 2405.4 | 2025 | 2 | 20 | 10 | 177 | 200.5 | 360.6 | 34.3 | 252.5 | 283.8 | 238.5 | 34 | 39.1 | 148.9 | 297.4
2025 | 2 | 20 | 11 | 1581.4 | 1336.6 | 2230.5 | 633.2 | 1156.6 | 1769.2 | 1193 | 382.7 | 713.6 | 6002.4 | 2390.6 | 2025 | 2 | 20 | 11 | 230.1 | 260.7 | 468.9 | 44.6 | 328.3 | 369 | 310.2 | 44.2 | 50.8 | 193.6 | 386.8
2025 | 2 | 20 | 12 | 1562.1 | 1328.7 | 2212.7 | 631.6 | 1151.4 | 1758.1 | 1179.5 | 380.6 | 716.9 | 6022.9 | 2376 | 2025 | 2 | 20 | 12 | 235.3 | 266.6 | 479.5 | 45.6 | 335.7 | 377.3 | 317.2 | 45.2 | 52 | 197.9 | 395.5
2025 | 2 | 20 | 13 | 1543.3 | 1315.9 | 2180.7 | 629.5 | 1132 | 1735.4 | 1167.6 | 377.7 | 715.7 | 6021.3 | 2359 | 2025 | 2 | 20 | 13 | 224.6 | 254.5 | 457.8 | 43.5 | 320.5 | 360.2 | 302.8 | 43.2 | 49.6 | 189 | 377.6
2025 | 2 | 20 | 14 | 1536.9 | 1311.4 | 2162.4 | 628.2 | 1119.6 | 1723.8 | 1166.1 | 375.7 | 713.3 | 6009 | 2354.3 | 2025 | 2 | 20 | 14 | 215 | 243.7 | 438.2 | 41.6 | 306.8 | 344.9 | 289.9 | 41.3 | 47.5 | 180.9 | 361.4
2025 | 2 | 20 | 15 | 1533.1 | 1301 | 2128.7 | 626.5 | 1090.2 | 1698.3 | 1171.8 | 372.9 | 706.9 | 5989.2 | 2377 | 2025 | 2 | 20 | 15 | 185.6 | 210.3 | 378.2 | 35.9 | 264.8 | 297.6 | 250.2 | 35.7 | 41 | 156.1 | 311.9
2025 | 2 | 20 | 16 | 1558.3 | 1304.4 | 2099.5 | 625.9 | 1048.9 | 1674.7 | 1202.3 | 374.1 | 703.3 | 6023 | 2442.3 | 2025 | 2 | 20 | 16 | 127.6 | 144.6 | 260 | 24.7 | 182 | 204.6 | 172 | 24.5 | 28.2 | 107.3 | 214.4
2025 | 2 | 20 | 17 | 1633.5 | 1330.2 | 2111.2 | 629.1 | 1021 | 1683.5 | 1262.8 | 382.6 | 708.7 | 6139.6 | 2571.5 | 2025 | 2 | 20 | 17 | 57.2 | 64.8 | 116.5 | 11.1 | 81.6 | 91.7 | 77.1 | 11 | 12.6 | 48.1 | 96.1
2025 | 2 | 20 | 18 | 1750.2 | 1440.2 | 2199.3 | 636.3 | 1030.3 | 1799 | 1396 | 393.3 | 714.7 | 6314.8 | 2841.9 | 2025 | 2 | 20 | 18 | 7.3 | 8.3 | 15 | 1.4 | 10.5 | 11.8 | 9.9 | 1.4 | 1.6 | 6.2 | 12.3
2025 | 2 | 20 | 19 | 1817.2 | 1443.3 | 2285.8 | 641.9 | 1054.5 | 1817.4 | 1426.5 | 405.8 | 716.7 | 6313.3 | 2900.9 | 2025 | 2 | 20 | 19 | 0 | 0 | 0 | 0 | 0 | 0 | 0 | 0 | 0 | 0 | 0
2025 | 2 | 20 | 20 | 1787.2 | 1446.2 | 2263.3 | 639.8 | 1037 | 1818.4 | 1419.1 | 396.2 | 705.3 | 6169.1 | 2876 | 2025 | 2 | 20 | 20 | 0 | 0 | 0 | 0 | 0 | 0 | 0 | 0 | 0 | 0 | 0
2025 | 2 | 20 | 21 | 1727.2 | 1398 | 2168 | 635.2 | 1015.3 | 1752.1 | 1396.5 | 389.1 | 684.4 | 5961.7 | 2799.6 | 2025 | 2 | 20 | 21 | 0 | 0 | 0 | 0 | 0 | 0 | 0 | 0 | 0 | 0 | 0
2025 | 2 | 20 | 22 | 1632.7 | 1297.5 | 2062 | 627.5 | 969 | 1637.5 | 1289.6 | 371.3 | 655.2 | 5710.7 | 2597.9 | 2025 | 2 | 20 | 22 | 0 | 0 | 0 | 0 | 0 | 0 | 0 | 0 | 0 | 0 | 0
2025 | 2 | 20 | 23 | 1507.2 | 1207.8 | 1928 | 617.9 | 906.3 | 1532.9 | 1196 | 347.2 | 614.5 | 5360 | 2394.4 | 2025 | 2 | 20 | 23 | 0 | 0 | 0 | 0 | 0 | 0 | 0 | 0 | 0 | 0 | 0
2025 | 2 | 20 | 24 | 1390.8 | 1127.6 | 1808.2 | 609.3 | 849.2 | 1433.7 | 1104.9 | 324.3 | 569 | 4967.9 | 2195.3 | 2025 | 2 | 20 | 24 | 0 | 0 | 0 | 0 | 0 | 0 | 0 | 0 | 0 | 0 | 0
2025 | 2 | 21 | 1 | 1302.2 | 1061.4 | 1718.1 | 602.9 | 805.7 | 1357.2 | 1028.9 | 305.6 | 529.2 | 4629.4 | 2045.5 | 2025 | 2 | 21 | 1 | 0 | 0 | 0 | 0 | 0 | 0 | 0 | 0 | 0 | 0 | 0
2025 | 2 | 21 | 2 | 1263.2 | 1035.1 | 1675.4 | 599.7 | 785.9 | 1324.2 | 992.5 | 294.9 | 504.6 | 4420.1 | 1965.3 | 2025 | 2 | 21 | 2 | 0 | 0 | 0 | 0 | 0 | 0 | 0 | 0 | 0 | 0 | 0
2025 | 2 | 21 | 3 | 1248.3 | 1022 | 1659.1 | 598.6 | 778.1 | 1311.3 | 977.8 | 289.8 | 492 | 4316.2 | 1920.3 | 2025 | 2 | 21 | 3 | 0 | 0 | 0 | 0 | 0 | 0 | 0 | 0 | 0 | 0 | 0
2025 | 2 | 21 | 4 | 1238.5 | 1016 | 1648.5 | 597.8 | 773.1 | 1302.5 | 967.3 | 286.5 | 483.4 | 4246.1 | 1893.8 | 2025 | 2 | 21 | 4 | 0 | 0 | 0 | 0 | 0 | 0 | 0 | 0 | 0 | 0 | 0
2025 | 2 | 21 | 5 | 1272.2 | 1039.3 | 1685 | 600.6 | 789.8 | 1329.6 | 983 | 291.2 | 487.7 | 4288.3 | 1928.9 | 2025 | 2 | 21 | 5 | 0 | 0 | 0 | 0 | 0 | 0 | 0 | 0 | 0 | 0 | 0
2025 | 2 | 21 | 6 | 1370.1 | 1109.3 | 1791.7 | 608.3 | 838.7 | 1409.4 | 1041.6 | 309.5 | 515.7 | 4539.5 | 2044.2 | 2025 | 2 | 21 | 6 | 0 | 0 | 0 | 0 | 0 | 0 | 0 | 0 | 0 | 0 | 0
2025 | 2 | 21 | 7 | 1540.8 | 1220.3 | 1976.2 | 622.2 | 924.1 | 1550.3 | 1144.5 | 342.4 | 570.8 | 5029.1 | 2244 | 2025 | 2 | 21 | 7 | 0.4 | 0.5 | 0.9 | 0.1 | 0.6 | 0.7 | 0.6 | 0.1 | 0.1 | 0.4 | 0.8
2025 | 2 | 21 | 8 | 1630.7 | 1284.1 | 2087.7 | 629.7 | 986.5 | 1641.7 | 1204.7 | 365.2 | 625.7 | 5486.7 | 2375.7 | 2025 | 2 | 21 | 8 | 19.9 | 22.6 | 40.6 | 3.9 | 28.4 | 32 | 26.9 | 3.8 | 4.4 | 16.8 | 33.5
2025 | 2 | 21 | 9 | 1632 | 1308.5 | 2139.9 | 631.6 | 1038.3 | 1687.8 | 1221.4 | 375.3 | 665.1 | 5763.1 | 2415.2 | 2025 | 2 | 21 | 9 | 75.1 | 85.1 | 153 | 14.5 | 107.1 | 120.4 | 101.2 | 14.4 | 16.6 | 63.2 | 126.2
2025 | 2 | 21 | 10 | 1614.3 | 1320.1 | 2167.1 | 631.7 | 1076.8 | 1715.1 | 1218.4 | 379.6 | 691.7 | 5930.8 | 2422 | 2025 | 2 | 21 | 10 | 126.4 | 143.3 | 257.7 | 24.5 | 180.4 | 202.8 | 170.4 | 24.3 | 27.9 | 106.4 | 212.5
2025 | 2 | 21 | 11 | 1596.5 | 1323.8 | 2175.2 | 631.1 | 1096.5 | 1726 | 1210.1 | 380 | 703.9 | 5995.9 | 2421 | 2025 | 2 | 21 | 11 | 157.8 | 178.8 | 321.5 | 30.6 | 225.1 | 253 | 212.7 | 30.3 | 34.9 | 132.7 | 265.2
2025 | 2 | 21 | 12 | 1568.1 | 1314.2 | 2163.7 | 629.3 | 1101.7 | 1719.3 | 1193.9 | 377.9 | 708.4 | 6011.4 | 2404.2 | 2025 | 2 | 21 | 12 | 178.7 | 202.5 | 364.1 | 34.6 | 254.9 | 286.6 | 240.9 | 34.3 | 39.5 | 150.3 | 300.3
2025 | 2 | 21 | 13 | 1543.7 | 1299.7 | 2132.8 | 627.1 | 1086.1 | 1697.4 | 1177.3 | 374.4 | 707.2 | 6000.3 | 2381.6 | 2025 | 2 | 21 | 13 | 175.2 | 198.5 | 357 | 33.9 | 249.9 | 280.9 | 236.1 | 33.7 | 38.7 | 147.3 | 294.4
2025 | 2 | 21 | 14 | 1531.3 | 1290.3 | 2110.3 | 625.6 | 1072.9 | 1682.6 | 1171.5 | 371.5 | 703.4 | 5974.2 | 2373.7 | 2025 | 2 | 21 | 14 | 167.9 | 190.3 | 342.1 | 32.5 | 239.5 | 269.2 | 226.3 | 32.3 | 37.1 | 141.2 | 282.2
2025 | 2 | 21 | 15 | 1520.7 | 1275.3 | 2076.1 | 623.7 | 1045.9 | 1656 | 1172 | 368.2 | 696.1 | 5939.5 | 2386.3 | 2025 | 2 | 21 | 15 | 144.6 | 163.8 | 294.6 | 28 | 206.3 | 231.9 | 194.9 | 27.8 | 31.9 | 121.6 | 243
2025 | 2 | 21 | 16 | 1539.1 | 1272.9 | 2049.1 | 622.9 | 1010.4 | 1634.4 | 1194.7 | 368.7 | 692.9 | 5965.2 | 2437.3 | 2025 | 2 | 21 | 16 | 96.4 | 109.2 | 196.4 | 18.7 | 137.5 | 154.6 | 129.9 | 18.5 | 21.3 | 81.1 | 162
2025 | 2 | 21 | 17 | 1602.6 | 1292 | 2059.7 | 625.6 | 987.6 | 1642.7 | 1247 | 375.9 | 696.9 | 6056.8 | 2551.5 | 2025 | 2 | 21 | 17 | 37.8 | 42.8 | 77 | 7.3 | 53.9 | 60.6 | 50.9 | 7.3 | 8.3 | 31.8 | 63.5
2025 | 2 | 21 | 18 | 1698.4 | 1346.3 | 2132.9 | 631.9 | 1005.3 | 1698.1 | 1344 | 390 | 706.7 | 6209.4 | 2784.4 | 2025 | 2 | 21 | 18 | 4.7 | 5.4 | 9.6 | 0.9 | 6.7 | 7.6 | 6.4 | 0.9 | 1 | 4 | 7.9
2025 | 2 | 21 | 19 | 1752.8 | 1432 | 2216.4 | 636.5 | 1022.8 | 1801.6 | 1417.2 | 392.4 | 705.7 | 6194.9 | 2878.4 | 2025 | 2 | 21 | 19 | 0 | 0 | 0 | 0 | 0 | 0 | 0 | 0 | 0 | 0 | 0
2025 | 2 | 21 | 20 | 1715 | 1367.7 | 2153.2 | 633.9 | 1010.7 | 1727.5 | 1401 | 389.4 | 693.6 | 6036.3 | 2845.3 | 2025 | 2 | 21 | 20 | 0 | 0 | 0 | 0 | 0 | 0 | 0 | 0 | 0 | 0 | 0
2025 | 2 | 21 | 21 | 1656.5 | 1310.5 | 2089.8 | 629.3 | 981.5 | 1657.1 | 1324.8 | 378 | 668.6 | 5821.6 | 2695 | 2025 | 2 | 21 | 21 | 0 | 0 | 0 | 0 | 0 | 0 | 0 | 0 | 0 | 0 | 0
2025 | 2 | 21 | 22 | 1577.8 | 1252.9 | 2005.3 | 623 | 942.1 | 1591.4 | 1265.3 | 362.5 | 641.7 | 5592.2 | 2558.8 | 2025 | 2 | 21 | 22 | 0 | 0 | 0 | 0 | 0 | 0 | 0 | 0 | 0 | 0 | 0
2025 | 2 | 21 | 23 | 1473.1 | 1175.9 | 1894.7 | 615.2 | 889.9 | 1503.5 | 1188.9 | 342.3 | 606.6 | 5289.7 | 2391.5 | 2025 | 2 | 21 | 23 | 0 | 0 | 0 | 0 | 0 | 0 | 0 | 0 | 0 | 0 | 0
2025 | 2 | 21 | 24 | 1366.5 | 1100.7 | 1785 | 607.3 | 837.6 | 1412.6 | 1107.4 | 321.7 | 567 | 4950.2 | 2217.5 | 2025 | 2 | 21 | 24 | 0 | 0 | 0 | 0 | 0 | 0 | 0 | 0 | 0 | 0 | 0
2025 | 2 | 22 | 1 | 1250.2 | 1020.3 | 1665.5 | 598.7 | 780.3 | 1313 | 1015.1 | 298.1 | 519.2 | 4540.6 | 2022 | 2025 | 2 | 22 | 1 | 0 | 0 | 0 | 0 | 0 | 0 | 0 | 0 | 0 | 0 | 0
2025 | 2 | 22 | 2 | 1206.3 | 992.3 | 1617.9 | 595.1 | 758.3 | 1276.1 | 974.6 | 286.9 | 494.9 | 4334.1 | 1930.1 | 2025 | 2 | 22 | 2 | 0 | 0 | 0 | 0 | 0 | 0 | 0 | 0 | 0 | 0 | 0
2025 | 2 | 22 | 3 | 1186.8 | 975.7 | 1596.8 | 593.6 | 748.2 | 1259.2 | 956.2 | 281.2 | 481.5 | 4223.2 | 1878.9 | 2025 | 2 | 22 | 3 | 0 | 0 | 0 | 0 | 0 | 0 | 0 | 0 | 0 | 0 | 0
2025 | 2 | 22 | 4 | 1168.5 | 964.4 | 1577 | 592.2 | 738.9 | 1243.3 | 940.7 | 276.2 | 469.9 | 4126.3 | 1837.9 | 2025 | 2 | 22 | 4 | 0 | 0 | 0 | 0 | 0 | 0 | 0 | 0 | 0 | 0 | 0
2025 | 2 | 22 | 5 | 1181.1 | 973 | 1590.7 | 593.1 | 745.1 | 1253.1 | 947 | 277.1 | 467.9 | 4113.7 | 1845.1 | 2025 | 2 | 22 | 5 | 0 | 0 | 0 | 0 | 0 | 0 | 0 | 0 | 0 | 0 | 0
2025 | 2 | 22 | 6 | 1224.7 | 1005.6 | 1639.1 | 596.7 | 766.9 | 1288.2 | 975.3 | 284.6 | 476.9 | 4196.1 | 1894.8 | 2025 | 2 | 22 | 6 | 0 | 0 | 0 | 0 | 0 | 0 | 0 | 0 | 0 | 0 | 0
2025 | 2 | 22 | 7 | 1305.6 | 1059 | 1727.2 | 603.3 | 807.7 | 1355 | 1028.8 | 298.8 | 496.7 | 4372.8 | 1993.2 | 2025 | 2 | 22 | 7 | 0.5 | 0.6 | 1.1 | 0.1 | 0.7 | 0.8 | 0.7 | 0.1 | 0.1 | 0.4 | 0.9
2025 | 2 | 22 | 8 | 1365.8 | 1098.8 | 1815.5 | 609.1 | 860.5 | 1424 | 1067.5 | 313.1 | 524.3 | 4583.4 | 2072.8 | 2025 | 2 | 22 | 8 | 24.7 | 27.9 | 50.3 | 4.8 | 35.2 | 39.5 | 33.2 | 4.7 | 5.4 | 20.7 | 41.4
2025 | 2 | 22 | 9 | 1395.7 | 1136.6 | 1918.9 | 614.4 | 944.8 | 1508.3 | 1092.2 | 326.5 | 558.6 | 4794.4 | 2140 | 2025 | 2 | 22 | 9 | 99.2 | 112.5 | 202.2 | 19.2 | 141.6 | 159.1 | 133.8 | 19.1 | 21.9 | 83.5 | 166.8
2025 | 2 | 22 | 10 | 1392.8 | 1164 | 2000.1 | 617.4 | 1026.8 | 1577.5 | 1093.6 | 334.8 | 590.4 | 4964.5 | 2176.7 | 2025 | 2 | 22 | 10 | 189.4 | 214.6 | 386 | 36.7 | 270.2 | 303.7 | 255.3 | 36.4 | 41.8 | 159.3 | 318.4
2025 | 2 | 22 | 11 | 1369.7 | 1172.9 | 2034.1 | 617.8 | 1074.7 | 1610.2 | 1083.5 | 337.7 | 612.4 | 5079.9 | 2185.7 | 2025 | 2 | 22 | 11 | 253.9 | 287.7 | 517.3 | 49.2 | 362.2 | 407.1 | 342.2 | 48.8 | 56.1 | 213.5 | 426.7
2025 | 2 | 22 | 12 | 1336.2 | 1167 | 2035 | 616.4 | 1095.6 | 1615.3 | 1067.1 | 336.4 | 623.7 | 5132.7 | 2179.8 | 2025 | 2 | 22 | 12 | 294.6 | 333.9 | 600.4 | 57.1 | 420.4 | 472.5 | 397.2 | 56.6 | 65.1 | 247.8 | 495.2
2025 | 2 | 22 | 13 | 1306.2 | 1155.2 | 2014.1 | 614.3 | 1093 | 1602.2 | 1052.1 | 333.5 | 626.1 | 5135.7 | 2167 | 2025 | 2 | 22 | 13 | 308.3 | 349.3 | 628.2 | 59.7 | 439.8 | 494.4 | 415.6 | 59.2 | 68.1 | 259.3 | 518.2
2025 | 2 | 22 | 14 | 1290.2 | 1142.2 | 1976.5 | 612 | 1067.8 | 1576.5 | 1043.6 | 329 | 619.2 | 5093.5 | 2150.9 | 2025 | 2 | 22 | 14 | 290.3 | 328.9 | 591.6 | 56.2 | 414.1 | 465.5 | 391.3 | 55.8 | 64.1 | 244.2 | 487.9
2025 | 2 | 22 | 15 | 1292.4 | 1131.4 | 1933.1 | 610 | 1026.1 | 1543.5 | 1043.8 | 325.8 | 609.9 | 5066.3 | 2155.5 | 2025 | 2 | 22 | 15 | 244.5 | 277.1 | 498.3 | 47.3 | 348.8 | 392.1 | 329.6 | 47 | 54 | 205.7 | 411
2025 | 2 | 22 | 16 | 1336.6 | 1138.2 | 1899.6 | 609.7 | 971.3 | 1516.8 | 1077.2 | 326.9 | 600.9 | 5078.2 | 2206.3 | 2025 | 2 | 22 | 16 | 162 | 183.5 | 330.1 | 31.4 | 231.1 | 259.8 | 218.3 | 31.1 | 35.8 | 136.2 | 272.2
2025 | 2 | 22 | 17 | 1427.9 | 1171.3 | 1907.1 | 613.2 | 930.2 | 1520.6 | 1143 | 335.5 | 600.3 | 5167.9 | 2327.3 | 2025 | 2 | 22 | 17 | 68.6 | 77.7 | 139.8 | 13.3 | 97.8 | 110 | 92.4 | 13.2 | 15.1 | 57.7 | 115.3
2025 | 2 | 22 | 18 | 1550.1 | 1237.8 | 1982 | 620.5 | 936.3 | 1576.3 | 1241.3 | 353 | 616.6 | 5367 | 2528.2 | 2025 | 2 | 22 | 18 | 9.1 | 10.4 | 18.6 | 1.8 | 13 | 14.7 | 12.3 | 1.8 | 2 | 7.7 | 15.4
2025 | 2 | 22 | 19 | 1618.3 | 1287.1 | 2049.4 | 625.8 | 962.7 | 1625.8 | 1296.7 | 366 | 633.6 | 5509.6 | 2639.8 | 2025 | 2 | 22 | 19 | 0 | 0 | 0 | 0 | 0 | 0 | 0 | 0 | 0 | 0 | 0
2025 | 2 | 22 | 20 | 1589 | 1265.4 | 2018.8 | 623.7 | 948.4 | 1601.7 | 1276.6 | 361.5 | 627.6 | 5452.8 | 2588.1 | 2025 | 2 | 22 | 20 | 0 | 0 | 0 | 0 | 0 | 0 | 0 | 0 | 0 | 0 | 0
2025 | 2 | 22 | 21 | 1540.1 | 1229.9 | 1966 | 619.9 | 923.8 | 1560.8 | 1244 | 352.4 | 614.3 | 5341.8 | 2512.2 | 2025 | 2 | 22 | 21 | 0 | 0 | 0 | 0 | 0 | 0 | 0 | 0 | 0 | 0 | 0
2025 | 2 | 22 | 22 | 1469.2 | 1180.5 | 1890.4 | 614.2 | 888.4 | 1501.2 | 1197.5 | 339.8 | 596.3 | 5190.5 | 2413.9 | 2025 | 2 | 22 | 22 | 0 | 0 | 0 | 0 | 0 | 0 | 0 | 0 | 0 | 0 | 0
2025 | 2 | 22 | 23 | 1379.2 | 1117.1 | 1795.7 | 607.5 | 843.6 | 1425.5 | 1130.4 | 323.7 | 571 | 4974.6 | 2279.1 | 2025 | 2 | 22 | 23 | 0 | 0 | 0 | 0 | 0 | 0 | 0 | 0 | 0 | 0 | 0
2025 | 2 | 22 | 24 | 1287.3 | 1052.6 | 1701.1 | 600.8 | 798.4 | 1346.9 | 1058.6 | 306.7 | 540.4 | 4714.8 | 2130.9 | 2025 | 2 | 22 | 24 | 0 | 0 | 0 | 0 | 0 | 0 | 0 | 0 | 0 | 0 | 0
2025 | 2 | 23 | 1 | 1281.2 | 1037 | 1701 | 601.3 | 796.2 | 1337.8 | 1037.9 | 304.6 | 529.1 | 4628.2 | 2075.5 | 2025 | 2 | 23 | 1 | 0 | 0 | 0 | 0 | 0 | 0 | 0 | 0 | 0 | 0 | 0
2025 | 2 | 23 | 2 | 1263.4 | 1024.4 | 1680.2 | 599.7 | 786.9 | 1322.8 | 1012.4 | 298.1 | 513.4 | 4497.9 | 2011.8 | 2025 | 2 | 23 | 2 | 0 | 0 | 0 | 0 | 0 | 0 | 0 | 0 | 0 | 0 | 0
2025 | 2 | 23 | 3 | 1195 | 978.3 | 1607.6 | 594.5 | 752.6 | 1265.1 | 961.7 | 283.1 | 482.9 | 4235.3 | 1901.9 | 2025 | 2 | 23 | 3 | 0 | 0 | 0 | 0 | 0 | 0 | 0 | 0 | 0 | 0 | 0
2025 | 2 | 23 | 4 | 1208.8 | 985.7 | 1621.7 | 595.6 | 759.1 | 1276 | 964.8 | 283.8 | 481 | 4225.1 | 1895.5 | 2025 | 2 | 23 | 4 | 0 | 0 | 0 | 0 | 0 | 0 | 0 | 0 | 0 | 0 | 0
2025 | 2 | 23 | 5 | 1218.2 | 991.8 | 1631.8 | 596.2 | 763.7 | 1283.2 | 969.3 | 284.1 | 478.5 | 4207.5 | 1898.9 | 2025 | 2 | 23 | 5 | 0 | 0 | 0 | 0 | 0 | 0 | 0 | 0 | 0 | 0 | 0
2025 | 2 | 23 | 6 | 1252.5 | 1017.3 | 1669.9 | 599.1 | 780.9 | 1310.7 | 991.4 | 289.9 | 485.2 | 4269.3 | 1935.3 | 2025 | 2 | 23 | 6 | 0 | 0 | 0 | 0 | 0 | 0 | 0 | 0 | 0 | 0 | 0
2025 | 2 | 23 | 7 | 1317 | 1059.3 | 1740.5 | 604.5 | 813.5 | 1363.8 | 1034.3 | 301.1 | 499 | 4393.3 | 2004.1 | 2025 | 2 | 23 | 7 | 0.4 | 0.4 | 0.8 | 0.1 | 0.5 | 0.6 | 0.5 | 0.1 | 0.1 | 0.3 | 0.6
2025 | 2 | 23 | 8 | 1367.8 | 1089.4 | 1810.5 | 609 | 853.3 | 1418.1 | 1067.6 | 312.4 | 518.7 | 4543 | 2051.8 | 2025 | 2 | 23 | 8 | 15.7 | 17.8 | 31.9 | 3 | 22.3 | 25.1 | 21.1 | 3 | 3.5 | 13.2 | 26.3
2025 | 2 | 23 | 9 | 1412.8 | 1126 | 1899.8 | 614.6 | 915.9 | 1490.1 | 1101.5 | 325.3 | 546.6 | 4733.2 | 2110.7 | 2025 | 2 | 23 | 9 | 58.8 | 66.6 | 119.8 | 11.4 | 83.8 | 94.2 | 79.2 | 11.3 | 13 | 49.4 | 98.8
2025 | 2 | 23 | 10 | 1436.4 | 1156.5 | 1966.7 | 617.8 | 970.2 | 1547.3 | 1121.3 | 334.5 | 574.1 | 4914.4 | 2160.9 | 2025 | 2 | 23 | 10 | 104.9 | 118.9 | 213.8 | 20.3 | 149.7 | 168.3 | 141.5 | 20.2 | 23.2 | 88.3 | 176.4
2025 | 2 | 23 | 11 | 1433.3 | 1171 | 1997 | 618.8 | 1004.1 | 1576.4 | 1123.1 | 338.9 | 596 | 5057.9 | 2187.8 | 2025 | 2 | 23 | 11 | 143.8 | 162.9 | 293 | 27.8 | 205.1 | 230.5 | 193.8 | 27.6 | 31.8 | 120.9 | 241.6
2025 | 2 | 23 | 12 | 1417.5 | 1174.4 | 2008.1 | 618.5 | 1025.8 | 1589.6 | 1116.2 | 340 | 609.6 | 5140.3 | 2196.2 | 2025 | 2 | 23 | 12 | 176 | 199.4 | 358.6 | 34.1 | 251.1 | 282.2 | 237.2 | 33.8 | 38.9 | 148 | 295.8
2025 | 2 | 23 | 13 | 1405.3 | 1175.1 | 2000.4 | 617.5 | 1026.8 | 1587.3 | 1112.3 | 339.5 | 615 | 5175.3 | 2206 | 2025 | 2 | 23 | 13 | 184.1 | 208.6 | 375.1 | 35.6 | 262.6 | 295.2 | 248.1 | 35.4 | 40.7 | 154.8 | 309.4
2025 | 2 | 23 | 14 | 1393.9 | 1169.3 | 1975.1 | 615.9 | 1010.8 | 1570.8 | 1108.8 | 337.1 | 613.8 | 5175.4 | 2207.2 | 2025 | 2 | 23 | 14 | 173.3 | 196.4 | 353.1 | 33.6 | 247.2 | 277.9 | 233.6 | 33.3 | 38.3 | 145.8 | 291.3
2025 | 2 | 23 | 15 | 1395.9 | 1163.2 | 1946.4 | 614.4 | 983.4 | 1549.9 | 1112.8 | 335.1 | 609 | 5171.3 | 2221.4 | 2025 | 2 | 23 | 15 | 143.1 | 162.1 | 291.6 | 27.7 | 204.1 | 229.5 | 192.9 | 27.5 | 31.6 | 120.4 | 240.5
2025 | 2 | 23 | 16 | 1433.5 | 1174.3 | 1936.1 | 614.9 | 954.5 | 1542.2 | 1146.1 | 337.9 | 606.3 | 5204.8 | 2281 | 2025 | 2 | 23 | 16 | 92 | 104.2 | 187.4 | 17.8 | 131.2 | 147.5 | 124 | 17.7 | 20.3 | 77.4 | 154.6
2025 | 2 | 23 | 17 | 1521.3 | 1216.1 | 1979.4 | 619.9 | 949.8 | 1575.1 | 1212.9 | 348.8 | 613.8 | 5318.9 | 2412.7 | 2025 | 2 | 23 | 17 | 39.7 | 44.9 | 80.8 | 7.7 | 56.6 | 63.6 | 53.4 | 7.6 | 8.8 | 33.4 | 66.6
2025 | 2 | 23 | 18 | 1648.9 | 1295.7 | 2086.9 | 628.8 | 983.3 | 1655.1 | 1318.4 | 369.8 | 637.8 | 5557.4 | 2634.6 | 2025 | 2 | 23 | 18 | 6.5 | 7.4 | 13.3 | 1.3 | 9.3 | 10.5 | 8.8 | 1.3 | 1.4 | 5.5 | 11
2025 | 2 | 23 | 19 | 1721.4 | 1359.4 | 2164.1 | 634.5 | 1013.6 | 1738.4 | 1414.1 | 384.1 | 658.4 | 5727.9 | 2813.6 | 2025 | 2 | 23 | 19 | 0 | 0 | 0 | 0 | 0 | 0 | 0 | 0 | 0 | 0 | 0
2025 | 2 | 23 | 20 | 1697.4 | 1331.1 | 2136.7 | 632.8 | 1002.5 | 1693.7 | 1392 | 381 | 655.7 | 5700.9 | 2747.7 | 2025 | 2 | 23 | 20 | 0 | 0 | 0 | 0 | 0 | 0 | 0 | 0 | 0 | 0 | 0
2025 | 2 | 23 | 21 | 1644.6 | 1294.8 | 2079.4 | 628.5 | 976 | 1646.5 | 1316.2 | 372 | 645.2 | 5615.3 | 2643.1 | 2025 | 2 | 23 | 21 | 0 | 0 | 0 | 0 | 0 | 0 | 0 | 0 | 0 | 0 | 0
2025 | 2 | 23 | 22 | 1558.9 | 1238.2 | 1986.8 | 621.7 | 933 | 1575.1 | 1252.9 | 357.3 | 626.9 | 5461 | 2526.6 | 2025 | 2 | 23 | 22 | 0 | 0 | 0 | 0 | 0 | 0 | 0 | 0 | 0 | 0 | 0
2025 | 2 | 23 | 23 | 1450.5 | 1164.4 | 1871.1 | 613.3 | 878.8 | 1484.6 | 1171 | 337.5 | 596.2 | 5197.7 | 2357.8 | 2025 | 2 | 23 | 23 | 0 | 0 | 0 | 0 | 0 | 0 | 0 | 0 | 0 | 0 | 0
2025 | 2 | 23 | 24 | 1351.5 | 1096.1 | 1769 | 606 | 830.2 | 1400.1 | 1089.2 | 318.1 | 558.7 | 4876.8 | 2182.2 | 2025 | 2 | 23 | 24 | 0 | 0 | 0 | 0 | 0 | 0 | 0 | 0 | 0 | 0 | 0
2025 | 2 | 24 | 1 | 1257.1 | 1027.7 | 1672.2 | 598.9 | 783.6 | 1319 | 1003.3 | 298.3 | 517.3 | 4524.3 | 1995.8 | 2025 | 2 | 24 | 1 | 0 | 0 | 0 | 0 | 0 | 0 | 0 | 0 | 0 | 0 | 0
2025 | 2 | 24 | 2 | 1226.6 | 1007.5 | 1638.7 | 596.5 | 768.2 | 1293.1 | 971.7 | 289.5 | 496.8 | 4351.4 | 1925.6 | 2025 | 2 | 24 | 2 | 0 | 0 | 0 | 0 | 0 | 0 | 0 | 0 | 0 | 0 | 0
2025 | 2 | 24 | 3 | 1218.9 | 999.5 | 1630.2 | 595.9 | 764 | 1286 | 960.4 | 286 | 486.6 | 4268.5 | 1889.3 | 2025 | 2 | 24 | 3 | 0 | 0 | 0 | 0 | 0 | 0 | 0 | 0 | 0 | 0 | 0
2025 | 2 | 24 | 4 | 1213.2 | 996.4 | 1624 | 595.4 | 761 | 1280.5 | 952.2 | 283.3 | 479.2 | 4208.7 | 1867.5 | 2025 | 2 | 24 | 4 | 0 | 0 | 0 | 0 | 0 | 0 | 0 | 0 | 0 | 0 | 0
2025 | 2 | 24 | 5 | 1252 | 1024.3 | 1666.9 | 598.6 | 780.3 | 1311.5 | 970.8 | 289.4 | 485.8 | 4271.6 | 1908.6 | 2025 | 2 | 24 | 5 | 0 | 0 | 0 | 0 | 0 | 0 | 0 | 0 | 0 | 0 | 0
2025 | 2 | 24 | 6 | 1356.4 | 1101.2 | 1781.1 | 606.9 | 832.6 | 1396.6 | 1032.1 | 308.8 | 515.3 | 4536.5 | 2027.9 | 2025 | 2 | 24 | 6 | 0 | 0 | 0 | 0 | 0 | 0 | 0 | 0 | 0 | 0 | 0
2025 | 2 | 24 | 7 | 1533.2 | 1218.7 | 1972.3 | 621.4 | 921.1 | 1542.5 | 1135.5 | 342.2 | 568.9 | 5012.3 | 2231.4 | 2025 | 2 | 24 | 7 | 0.5 | 0.6 | 1.1 | 0.1 | 0.7 | 0.8 | 0.7 | 0.1 | 0.1 | 0.4 | 0.9
2025 | 2 | 24 | 8 | 1631.4 | 1287.3 | 2087.7 | 629.8 | 983.4 | 1637.5 | 1199 | 365.5 | 623.1 | 5468.9 | 2366.7 | 2025 | 2 | 24 | 8 | 15.5 | 17.6 | 31.6 | 3 | 22.1 | 24.9 | 20.9 | 3 | 3.4 | 13.1 | 26.1
2025 | 2 | 24 | 9 | 1642.9 | 1314 | 2137.4 | 631.5 | 1028 | 1682.3 | 1220.9 | 376 | 661.5 | 5751.3 | 2412.5 | 2025 | 2 | 24 | 9 | 57.7 | 65.4 | 117.6 | 11.2 | 82.3 | 92.6 | 77.8 | 11.1 | 12.7 | 48.5 | 97
2025 | 2 | 24 | 10 | 1630.7 | 1327.9 | 2167 | 632.3 | 1066.4 | 1712 | 1218.4 | 380.8 | 688.8 | 5927.2 | 2424.3 | 2025 | 2 | 24 | 10 | 106.2 | 120.4 | 216.4 | 20.6 | 151.5 | 170.3 | 143.2 | 20.4 | 23.5 | 89.3 | 178.5
2025 | 2 | 24 | 11 | 1617.5 | 1334.9 | 2183 | 632.2 | 1091.8 | 1729.9 | 1209.9 | 381.9 | 702.1 | 5998.8 | 2424.9 | 2025 | 2 | 24 | 11 | 141.3 | 160.1 | 287.9 | 27.4 | 201.6 | 226.6 | 190.5 | 27.1 | 31.2 | 118.8 | 237.5
2025 | 2 | 24 | 12 | 1594.5 | 1330 | 2177.4 | 630.8 | 1100.4 | 1728.9 | 1196.1 | 380.6 | 707.5 | 6021.2 | 2411.9 | 2025 | 2 | 24 | 12 | 163.2 | 184.9 | 332.5 | 31.6 | 232.8 | 261.7 | 220 | 31.4 | 36 | 137.3 | 274.3
2025 | 2 | 24 | 13 | 1571.9 | 1320.1 | 2156.5 | 629.2 | 1094.1 | 1715.9 | 1182.2 | 377.6 | 708 | 6015 | 2391.9 | 2025 | 2 | 24 | 13 | 168.8 | 191.3 | 344 | 32.7 | 240.8 | 270.7 | 227.5 | 32.4 | 37.3 | 142 | 283.7
2025 | 2 | 24 | 14 | 1565.4 | 1315.7 | 2135.5 | 628 | 1079.4 | 1702.5 | 1179.5 | 375.3 | 705.2 | 6001.7 | 2384.9 | 2025 | 2 | 24 | 14 | 156.9 | 177.8 | 319.7 | 30.4 | 223.8 | 251.6 | 211.5 | 30.1 | 34.7 | 132 | 263.7
2025 | 2 | 24 | 15 | 1557.3 | 1303.7 | 2101.7 | 626.2 | 1051.9 | 1676.6 | 1181 | 372.4 | 699.2 | 5981.1 | 2396.4 | 2025 | 2 | 24 | 15 | 131.6 | 149.1 | 268.2 | 25.5 | 187.8 | 211.1 | 177.4 | 25.3 | 29.1 | 110.7 | 221.2
2025 | 2 | 24 | 16 | 1576.2 | 1305 | 2079.7 | 625.6 | 1021.5 | 1659.9 | 1205.8 | 373.6 | 698.1 | 6019.6 | 2453.3 | 2025 | 2 | 24 | 16 | 88.8 | 100.6 | 181 | 17.2 | 126.7 | 142.4 | 119.7 | 17.1 | 19.6 | 74.7 | 149.3
2025 | 2 | 24 | 17 | 1642.8 | 1330.7 | 2103.3 | 629.2 | 1009.4 | 1678.4 | 1264 | 381.8 | 704.4 | 6119.6 | 2576.2 | 2025 | 2 | 24 | 17 | 40.1 | 45.4 | 81.7 | 7.8 | 57.2 | 64.3 | 54.1 | 7.7 | 8.9 | 33.7 | 67.4
2025 | 2 | 24 | 18 | 1755.4 | 1443.8 | 2206.1 | 636.7 | 1030.6 | 1808.6 | 1399.2 | 393 | 711.5 | 6290 | 2850.8 | 2025 | 2 | 24 | 18 | 6.7 | 7.6 | 13.7 | 1.3 | 9.6 | 10.8 | 9.1 | 1.3 | 1.5 | 5.7 | 11.3
2025 | 2 | 24 | 19 | 1821.2 | 1443.7 | 2286.1 | 642 | 1056.8 | 1818.2 | 1426.6 | 405.2 | 714.4 | 6298.8 | 2906.3 | 2025 | 2 | 24 | 19 | 0 | 0 | 0 | 0 | 0 | 0 | 0 | 0 | 0 | 0 | 0
2025 | 2 | 24 | 20 | 1790.3 | 1445 | 2264.8 | 639.7 | 1038.3 | 1817.3 | 1418.7 | 396.2 | 705.4 | 6172.5 | 2880 | 2025 | 2 | 24 | 20 | 0 | 0 | 0 | 0 | 0 | 0 | 0 | 0 | 0 | 0 | 0
2025 | 2 | 24 | 21 | 1727.7 | 1405.2 | 2165.6 | 634.9 | 1015.3 | 1754.5 | 1396.6 | 389 | 686.5 | 5979.6 | 2814.5 | 2025 | 2 | 24 | 21 | 0 | 0 | 0 | 0 | 0 | 0 | 0 | 0 | 0 | 0 | 0
2025 | 2 | 24 | 22 | 1627.8 | 1297.2 | 2054.5 | 627 | 966.2 | 1634.4 | 1286.9 | 370.6 | 657.4 | 5729.9 | 2600.2 | 2025 | 2 | 24 | 22 | 0 | 0 | 0 | 0 | 0 | 0 | 0 | 0 | 0 | 0 | 0
2025 | 2 | 24 | 23 | 1498.6 | 1204.7 | 1916.7 | 616.7 | 901.7 | 1526.7 | 1189.2 | 345.7 | 614.7 | 5361.7 | 2388.3 | 2025 | 2 | 24 | 23 | 0 | 0 | 0 | 0 | 0 | 0 | 0 | 0 | 0 | 0 | 0
2025 | 2 | 24 | 24 | 1381.1 | 1123.8 | 1795.8 | 608 | 844.1 | 1426.5 | 1097.2 | 322.2 | 567.4 | 4953.8 | 2184.9 | 2025 | 2 | 24 | 24 | 0 | 0 | 0 | 0 | 0 | 0 | 0 | 0 | 0 | 0 | 0
2025 | 2 | 25 | 1 | 1276.9 | 1045.3 | 1690.4 | 600.4 | 793 | 1336.5 | 1008.4 | 300 | 518.1 | 4531.3 | 1996.2 | 2025 | 2 | 25 | 1 | 0 | 0 | 0 | 0 | 0 | 0 | 0 | 0 | 0 | 0 | 0
2025 | 2 | 25 | 2 | 1241.9 | 1021 | 1652.1 | 597.8 | 775.3 | 1306.9 | 975.1 | 290 | 495 | 4334.8 | 1922.2 | 2025 | 2 | 25 | 2 | 0 | 0 | 0 | 0 | 0 | 0 | 0 | 0 | 0 | 0 | 0
2025 | 2 | 25 | 3 | 1228.3 | 1008.3 | 1637.7 | 596.8 | 768.2 | 1294.8 | 961.8 | 285.5 | 483.5 | 4241.2 | 1881.9 | 2025 | 2 | 25 | 3 | 0 | 0 | 0 | 0 | 0 | 0 | 0 | 0 | 0 | 0 | 0
2025 | 2 | 25 | 4 | 1217.8 | 1001.8 | 1625.9 | 596.1 | 762.7 | 1285.5 | 950.9 | 282 | 475.1 | 4172.5 | 1856.1 | 2025 | 2 | 25 | 4 | 0 | 0 | 0 | 0 | 0 | 0 | 0 | 0 | 0 | 0 | 0
2025 | 2 | 25 | 5 | 1252.3 | 1026.6 | 1664 | 598.8 | 780 | 1313 | 968.3 | 287.4 | 480.5 | 4224.9 | 1893.6 | 2025 | 2 | 25 | 5 | 0 | 0 | 0 | 0 | 0 | 0 | 0 | 0 | 0 | 0 | 0
2025 | 2 | 25 | 6 | 1354.8 | 1100 | 1776.1 | 607 | 831.2 | 1396.3 | 1029.4 | 306.6 | 509.8 | 4487.1 | 2012.5 | 2025 | 2 | 25 | 6 | 0 | 0 | 0 | 0 | 0 | 0 | 0 | 0 | 0 | 0 | 0
2025 | 2 | 25 | 7 | 1531.7 | 1215.4 | 1967.6 | 621.3 | 920.3 | 1542.7 | 1133.9 | 340.6 | 566.1 | 4986.7 | 2215.7 | 2025 | 2 | 25 | 7 | 0.9 | 1 | 1.8 | 0.2 | 1.3 | 1.4 | 1.2 | 0.2 | 0.2 | 0.8 | 1.5
2025 | 2 | 25 | 8 | 1619.7 | 1280.2 | 2079.8 | 628.7 | 984.1 | 1634.6 | 1193.5 | 363.4 | 622.4 | 5452.9 | 2346.1 | 2025 | 2 | 25 | 8 | 22.9 | 26 | 46.7 | 4.4 | 32.7 | 36.8 | 30.9 | 4.4 | 5.1 | 19.3 | 38.6
2025 | 2 | 25 | 9 | 1616 | 1302.5 | 2125.8 | 629.9 | 1032.4 | 1675.9 | 1207.5 | 372.9 | 661.6 | 5730.5 | 2379.8 | 2025 | 2 | 25 | 9 | 77.3 | 87.6 | 157.5 | 15 | 110.2 | 123.9 | 104.2 | 14.8 | 17.1 | 65 | 129.9
2025 | 2 | 25 | 10 | 1597.3 | 1312 | 2142.7 | 629.8 | 1061.7 | 1695 | 1200.7 | 376.4 | 686.3 | 5890.5 | 2385.2 | 2025 | 2 | 25 | 10 | 119.2 | 135 | 242.9 | 23.1 | 170 | 191.1 | 160.6 | 22.9 | 26.3 | 100.2 | 200.3
2025 | 2 | 25 | 11 | 1586 | 1317.3 | 2149.1 | 629.2 | 1076.6 | 1704.8 | 1190.4 | 376.9 | 696.6 | 5949.9 | 2385.5 | 2025 | 2 | 25 | 11 | 141.9 | 160.8 | 289.1 | 27.5 | 202.4 | 227.5 | 191.3 | 27.3 | 31.3 | 119.4 | 238.5
2025 | 2 | 25 | 12 | 1562.4 | 1311 | 2142.4 | 628 | 1084.5 | 1702.8 | 1175.1 | 375.2 | 701.7 | 5968.7 | 2370.9 | 2025 | 2 | 25 | 12 | 163.3 | 185.1 | 332.8 | 31.6 | 233 | 261.9 | 220.2 | 31.4 | 36.1 | 137.4 | 274.5
2025 | 2 | 25 | 13 | 1539.6 | 1300 | 2120.5 | 626.3 | 1076.9 | 1688.4 | 1161.2 | 372.5 | 702.1 | 5963.8 | 2351.5 | 2025 | 2 | 25 | 13 | 167.6 | 189.9 | 341.5 | 32.5 | 239.1 | 268.8 | 225.9 | 32.2 | 37 | 141 | 281.7
2025 | 2 | 25 | 14 | 1533.7 | 1295.6 | 2102.5 | 625.2 | 1064.3 | 1676.5 | 1156.7 | 370.6 | 699.7 | 5952.9 | 2342.5 | 2025 | 2 | 25 | 14 | 157.3 | 178.3 | 320.6 | 30.5 | 224.5 | 252.3 | 212.1 | 30.2 | 34.8 | 132.3 | 264.4
2025 | 2 | 25 | 15 | 1526.5 | 1285 | 2070.6 | 623.5 | 1038.5 | 1653 | 1156.5 | 367.7 | 694 | 5932.3 | 2356.7 | 2025 | 2 | 25 | 15 | 133.8 | 151.6 | 272.6 | 25.9 | 190.9 | 214.6 | 180.3 | 25.7 | 29.6 | 112.5 | 224.9
2025 | 2 | 25 | 16 | 1546.5 | 1288.1 | 2047.7 | 623 | 1006 | 1634.5 | 1183.1 | 368.8 | 692.1 | 5968.1 | 2414.8 | 2025 | 2 | 25 | 16 | 87.9 | 99.6 | 179.2 | 17 | 125.4 | 141 | 118.5 | 16.9 | 19.4 | 74 | 147.8
2025 | 2 | 25 | 17 | 1613.5 | 1312.2 | 2070.2 | 626.3 | 992.9 | 1652.1 | 1241.5 | 377.2 | 698.2 | 6067.3 | 2536.3 | 2025 | 2 | 25 | 17 | 37.9 | 42.9 | 77.1 | 7.3 | 54 | 60.7 | 51 | 7.3 | 8.4 | 31.8 | 63.6
2025 | 2 | 25 | 18 | 1721 | 1404.1 | 2157.3 | 633.5 | 1018.4 | 1740.9 | 1344.6 | 391 | 707.5 | 6234.1 | 2779.5 | 2025 | 2 | 25 | 18 | 7.1 | 8.1 | 14.5 | 1.4 | 10.2 | 11.4 | 9.6 | 1.4 | 1.6 | 6 | 12
2025 | 2 | 25 | 19 | 1785.4 | 1444.2 | 2258.7 | 638.7 | 1035.5 | 1818.7 | 1420.2 | 396.9 | 706.8 | 6232.2 | 2879.8 | 2025 | 2 | 25 | 19 | 0 | 0 | 0 | 0 | 0 | 0 | 0 | 0 | 0 | 0 | 0
2025 | 2 | 25 | 20 | 1754.7 | 1437.1 | 2218.2 | 636.8 | 1023.2 | 1804.5 | 1411.4 | 391 | 700.6 | 6098.7 | 2857.7 | 2025 | 2 | 25 | 20 | 0 | 0 | 0 | 0 | 0 | 0 | 0 | 0 | 0 | 0 | 0
2025 | 2 | 25 | 21 | 1693.9 | 1347.3 | 2127.6 | 632.1 | 999.6 | 1690.7 | 1345.1 | 383.8 | 677.6 | 5901 | 2730.5 | 2025 | 2 | 25 | 21 | 0 | 0 | 0 | 0 | 0 | 0 | 0 | 0 | 0 | 0 | 0
2025 | 2 | 25 | 22 | 1597.9 | 1276.1 | 2023.4 | 624.4 | 951.5 | 1609.3 | 1264 | 365.5 | 648.9 | 5655.3 | 2558.7 | 2025 | 2 | 25 | 22 | 0 | 0 | 0 | 0 | 0 | 0 | 0 | 0 | 0 | 0 | 0
2025 | 2 | 25 | 23 | 1471 | 1186.1 | 1887.9 | 614.6 | 888.1 | 1503.5 | 1168.9 | 341 | 607.2 | 5295.5 | 2352.8 | 2025 | 2 | 25 | 23 | 0 | 0 | 0 | 0 | 0 | 0 | 0 | 0 | 0 | 0 | 0
2025 | 2 | 25 | 24 | 1354.8 | 1106.9 | 1767.8 | 606 | 831 | 1404.8 | 1076.5 | 317.6 | 560.6 | 4893 | 2151.9 | 2025 | 2 | 25 | 24 | 0 | 0 | 0 | 0 | 0 | 0 | 0 | 0 | 0 | 0 | 0
2025 | 2 | 26 | 1 | 1311.5 | 1043.3 | 1683.6 | 590.1 | 790.1 | 1332.4 | 1002.7 | 298.6 | 516.1 | 4513.1 | 1977 | 2025 | 2 | 26 | 1 | 0 | 0 | 0 | 0 | 0 | 0 | 0 | 0 | 0 | 0 | 0
2025 | 2 | 26 | 2 | 1276.8 | 1019.1 | 1645.7 | 587.4 | 772.6 | 1303.1 | 969.6 | 288.7 | 492.8 | 4315.9 | 1905.5 | 2025 | 2 | 26 | 2 | 0 | 0 | 0 | 0 | 0 | 0 | 0 | 0 | 0 | 0 | 0
2025 | 2 | 26 | 3 | 1262.5 | 1006 | 1630.3 | 586.2 | 765.1 | 1290.4 | 956.1 | 284 | 481.2 | 4220.1 | 1868 | 2025 | 2 | 26 | 3 | 0 | 0 | 0 | 0 | 0 | 0 | 0 | 0 | 0 | 0 | 0
2025 | 2 | 26 | 4 | 1249.1 | 999.1 | 1616.6 | 585.4 | 758.5 | 1278.4 | 945.1 | 280.4 | 472.4 | 4148.4 | 1842.4 | 2025 | 2 | 26 | 4 | 0 | 0 | 0 | 0 | 0 | 0 | 0 | 0 | 0 | 0 | 0
2025 | 2 | 26 | 5 | 1282.3 | 1023.6 | 1653.8 | 588 | 775 | 1304.6 | 962.1 | 285.6 | 477.4 | 4197.6 | 1880.8 | 2025 | 2 | 26 | 5 | 0 | 0 | 0 | 0 | 0 | 0 | 0 | 0 | 0 | 0 | 0
2025 | 2 | 26 | 6 | 1382.6 | 1096.3 | 1763.2 | 595.9 | 825.2 | 1386.3 | 1022.1 | 304.4 | 506.3 | 4456.2 | 2000.3 | 2025 | 2 | 26 | 6 | 0 | 0 | 0 | 0 | 0 | 0 | 0 | 0 | 0 | 0 | 0
2025 | 2 | 26 | 7 | 1556.4 | 1211.4 | 1949.6 | 609.9 | 912.7 | 1531.4 | 1126.9 | 337.5 | 563.3 | 4961.6 | 2205 | 2025 | 2 | 26 | 7 | 1.3 | 1.5 | 2.7 | 0.3 | 1.9 | 2.2 | 1.8 | 0.3 | 0.3 | 1.1 | 2.3
2025 | 2 | 26 | 8 | 1641.1 | 1275 | 2062.5 | 617.4 | 979.8 | 1625.1 | 1185 | 360 | 620.1 | 5426.7 | 2333.5 | 2025 | 2 | 26 | 8 | 28.9 | 32.7 | 58.8 | 5.6 | 41.2 | 46.3 | 38.9 | 5.5 | 6.4 | 24.3 | 48.5
2025 | 2 | 26 | 9 | 1627.8 | 1296.1 | 2119.9 | 618.8 | 1044.2 | 1675.7 | 1192.7 | 369.6 | 661.3 | 5696.4 | 2359 | 2025 | 2 | 26 | 9 | 105.5 | 119.5 | 214.9 | 20.4 | 150.5 | 169.1 | 142.2 | 20.3 | 23.3 | 88.7 | 177.3
2025 | 2 | 26 | 10 | 1592.2 | 1304.5 | 2156 | 618.7 | 1100.7 | 1710.4 | 1177.7 | 372.8 | 689.5 | 5845.5 | 2349.4 | 2025 | 2 | 26 | 10 | 185.7 | 210.4 | 378.3 | 36 | 264.9 | 297.7 | 250.3 | 35.7 | 41 | 156.2 | 312.1
2025 | 2 | 26 | 11 | 1563.7 | 1308.8 | 2178.5 | 618.4 | 1139.9 | 1733.4 | 1158 | 372.9 | 702.8 | 5891 | 2334.3 | 2025 | 2 | 26 | 11 | 243.8 | 276.2 | 496.7 | 47.2 | 347.7 | 390.9 | 328.6 | 46.8 | 53.8 | 205 | 409.7
2025 | 2 | 26 | 12 | 1525.7 | 1301.4 | 2186.9 | 617 | 1169.4 | 1743.3 | 1136.3 | 371.2 | 710.5 | 5900.3 | 2310 | 2025 | 2 | 26 | 12 | 296 | 335.4 | 603.2 | 57.3 | 422.3 | 474.7 | 399 | 56.9 | 65.4 | 249 | 497.5
2025 | 2 | 26 | 13 | 1498.4 | 1290.1 | 2170.6 | 615.6 | 1169 | 1732.6 | 1121.8 | 368.6 | 712.2 | 5895.3 | 2290 | 2025 | 2 | 26 | 13 | 310.2 | 351.5 | 632.1 | 60.1 | 442.5 | 497.4 | 418.1 | 59.6 | 68.5 | 260.9 | 521.3
2025 | 2 | 26 | 14 | 1497.7 | 1286.1 | 2148.9 | 614.6 | 1150.1 | 1717.8 | 1123.9 | 367 | 709.1 | 5888.5 | 2291.9 | 2025 | 2 | 26 | 14 | 290.5 | 329.2 | 592 | 56.3 | 414.5 | 465.9 | 391.6 | 55.8 | 64.2 | 244.4 | 488.3
2025 | 2 | 26 | 15 | 1501.9 | 1275.9 | 2107.3 | 612.8 | 1108.3 | 1684.8 | 1133.6 | 364.5 | 701.5 | 5877.8 | 2318.7 | 2025 | 2 | 26 | 15 | 243.3 | 275.7 | 495.8 | 47.1 | 347.1 | 390.2 | 328 | 46.7 | 53.7 | 204.7 | 408.9
2025 | 2 | 26 | 16 | 1537.8 | 1278.9 | 2067.9 | 612.1 | 1051.5 | 1652.6 | 1168.3 | 366.2 | 696.9 | 5926.8 | 2390.4 | 2025 | 2 | 26 | 16 | 162.8 | 184.5 | 331.8 | 31.5 | 232.3 | 261.1 | 219.4 | 31.3 | 36 | 136.9 | 273.6
2025 | 2 | 26 | 17 | 1619.8 | 1302 | 2068.4 | 615.1 | 1009.3 | 1652.3 | 1234.1 | 374.2 | 699.5 | 6039.4 | 2522.1 | 2025 | 2 | 26 | 17 | 73.5 | 83.3 | 149.8 | 14.2 | 104.9 | 117.9 | 99.1 | 14.1 | 16.2 | 61.9 | 123.6
2025 | 2 | 26 | 18 | 1737.7 | 1367 | 2137.9 | 622.2 | 1011.7 | 1702.4 | 1337.4 | 390.6 | 708.4 | 6210 | 2755.2 | 2025 | 2 | 26 | 18 | 12.3 | 13.9 | 25.1 | 2.4 | 17.5 | 19.7 | 16.6 | 2.4 | 2.7 | 10.3 | 20.7
2025 | 2 | 26 | 19 | 1804.4 | 1444 | 2232.3 | 627.4 | 1026.3 | 1812 | 1420.3 | 393.6 | 706 | 6208 | 2877.2 | 2025 | 2 | 26 | 19 | 0 | 0 | 0 | 0 | 0 | 0 | 0 | 0 | 0 | 0 | 0
2025 | 2 | 26 | 20 | 1776 | 1424.6 | 2183.7 | 625.4 | 1018.8 | 1768.6 | 1410.7 | 390.3 | 697.6 | 6071.8 | 2853.7 | 2025 | 2 | 26 | 20 | 0 | 0 | 0 | 0 | 0 | 0 | 0 | 0 | 0 | 0 | 0
2025 | 2 | 26 | 21 | 1719.4 | 1335.5 | 2113.3 | 621.1 | 992.7 | 1676.5 | 1344.4 | 381.9 | 675 | 5878 | 2725.1 | 2025 | 2 | 26 | 21 | 0 | 0 | 0 | 0 | 0 | 0 | 0 | 0 | 0 | 0 | 0
2025 | 2 | 26 | 22 | 1628.2 | 1269.7 | 2014.1 | 613.6 | 946.9 | 1601 | 1264.3 | 364.1 | 646.3 | 5632.8 | 2560.8 | 2025 | 2 | 26 | 22 | 0 | 0 | 0 | 0 | 0 | 0 | 0 | 0 | 0 | 0 | 0
2025 | 2 | 26 | 23 | 1502.5 | 1179.7 | 1879.8 | 604 | 884.1 | 1496.1 | 1169.2 | 339.7 | 604.9 | 5274.5 | 2355.6 | 2025 | 2 | 26 | 23 | 0 | 0 | 0 | 0 | 0 | 0 | 0 | 0 | 0 | 0 | 0
2025 | 2 | 26 | 24 | 1385.4 | 1100.3 | 1759 | 595.3 | 826.5 | 1396.4 | 1077.8 | 316.4 | 558.8 | 4877.3 | 2154.7 | 2025 | 2 | 26 | 24 | 0 | 0 | 0 | 0 | 0 | 0 | 0 | 0 | 0 | 0 | 0
2025 | 2 | 27 | 1 | 1321.2 | 1050 | 1695 | 590.9 | 795.1 | 1340 | 1014.7 | 301.7 | 523.6 | 4579.9 | 2015.9 | 2025 | 2 | 27 | 1 | 0 | 0 | 0 | 0 | 0 | 0 | 0 | 0 | 0 | 0 | 0
2025 | 2 | 27 | 2 | 1286.6 | 1026.7 | 1656.9 | 588.1 | 777.6 | 1310.9 | 981.2 | 291.6 | 499.8 | 4377.4 | 1939.4 | 2025 | 2 | 27 | 2 | 0 | 0 | 0 | 0 | 0 | 0 | 0 | 0 | 0 | 0 | 0
2025 | 2 | 27 | 3 | 1271.3 | 1012.1 | 1640.5 | 586.9 | 769.6 | 1297.3 | 966.6 | 286.7 | 487.3 | 4274.4 | 1894.2 | 2025 | 2 | 27 | 3 | 0 | 0 | 0 | 0 | 0 | 0 | 0 | 0 | 0 | 0 | 0
2025 | 2 | 27 | 4 | 1259.1 | 1005 | 1627.8 | 586 | 763.5 | 1286.5 | 954.9 | 282.8 | 477.7 | 4195.8 | 1864.2 | 2025 | 2 | 27 | 4 | 0 | 0 | 0 | 0 | 0 | 0 | 0 | 0 | 0 | 0 | 0
2025 | 2 | 27 | 5 | 1293.2 | 1029.5 | 1665.3 | 588.7 | 780.4 | 1313.7 | 970.8 | 288 | 482.3 | 4240.4 | 1900.1 | 2025 | 2 | 27 | 5 | 0 | 0 | 0 | 0 | 0 | 0 | 0 | 0 | 0 | 0 | 0
2025 | 2 | 27 | 6 | 1393.6 | 1101.3 | 1775.6 | 596.7 | 830.8 | 1395.2 | 1029.6 | 306.8 | 510.4 | 4492.9 | 2017.1 | 2025 | 2 | 27 | 6 | 0 | 0 | 0 | 0 | 0 | 0 | 0 | 0 | 0 | 0 | 0
2025 | 2 | 27 | 7 | 1568 | 1215 | 1964.9 | 610.9 | 918.9 | 1539.9 | 1134.5 | 340.2 | 566.1 | 4986.7 | 2218.1 | 2025 | 2 | 27 | 7 | 1.4 | 1.6 | 2.9 | 0.3 | 2 | 2.3 | 1.9 | 0.3 | 0.3 | 1.2 | 2.4
2025 | 2 | 27 | 8 | 1655.5 | 1279.8 | 2077.7 | 618.5 | 984.1 | 1632.9 | 1193.6 | 363.1 | 622.1 | 5448.2 | 2347.7 | 2025 | 2 | 27 | 8 | 25.3 | 28.6 | 51.5 | 4.9 | 36 | 40.5 | 34 | 4.9 | 5.6 | 21.2 | 42.5
2025 | 2 | 27 | 9 | 1649.8 | 1301.9 | 2130.1 | 620.2 | 1040 | 1679.7 | 1205.8 | 372.5 | 661.6 | 5717.7 | 2378.4 | 2025 | 2 | 27 | 9 | 88.6 | 100.4 | 180.5 | 17.2 | 126.4 | 142.1 | 119.4 | 17 | 19.6 | 74.5 | 148.9
2025 | 2 | 27 | 10 | 1619.1 | 1312.1 | 2166 | 620.2 | 1093.3 | 1713.8 | 1192.4 | 376.3 | 689.7 | 5871.5 | 2375.2 | 2025 | 2 | 27 | 10 | 162.8 | 184.5 | 331.8 | 31.5 | 232.3 | 261.1 | 219.4 | 31.3 | 36 | 136.9 | 273.6
2025 | 2 | 27 | 11 | 1591.5 | 1315.5 | 2189.9 | 619.9 | 1133.5 | 1737.8 | 1175.1 | 376.6 | 703.6 | 5923 | 2360.8 | 2025 | 2 | 27 | 11 | 221.3 | 250.8 | 451.1 | 42.9 | 315.8 | 354.9 | 298.4 | 42.5 | 48.9 | 186.2 | 372
2025 | 2 | 27 | 12 | 1555.4 | 1307.7 | 2195.3 | 618.6 | 1159.1 | 1745.2 | 1154.1 | 374.9 | 711 | 5934.3 | 2340.2 | 2025 | 2 | 27 | 12 | 268.4 | 304.1 | 547 | 52 | 382.9 | 430.4 | 361.8 | 51.6 | 59.3 | 225.8 | 451.1
2025 | 2 | 27 | 13 | 1519.6 | 1295 | 2186.8 | 616.9 | 1170.9 | 1741.2 | 1135.3 | 372.1 | 714.2 | 5923.6 | 2315.5 | 2025 | 2 | 27 | 13 | 300.3 | 340.2 | 611.9 | 58.1 | 428.4 | 481.5 | 404.7 | 57.7 | 66.3 | 252.6 | 504.7
2025 | 2 | 27 | 14 | 1516.2 | 1290.1 | 2164.5 | 615.7 | 1153 | 1726.4 | 1136.2 | 370.1 | 711.1 | 5913.5 | 2311.1 | 2025 | 2 | 27 | 14 | 283.3 | 321 | 577.4 | 54.9 | 404.2 | 454.4 | 381.9 | 54.4 | 62.6 | 238.3 | 476.2
2025 | 2 | 27 | 15 | 1517.9 | 1279.7 | 2122.6 | 613.8 | 1112.9 | 1694.2 | 1144.2 | 367.3 | 703.1 | 5895.9 | 2335.5 | 2025 | 2 | 27 | 15 | 239.5 | 271.4 | 488 | 46.4 | 341.6 | 384 | 322.8 | 46 | 52.9 | 201.4 | 402.5
2025 | 2 | 27 | 16 | 1549.8 | 1282.5 | 2081.5 | 612.8 | 1056.8 | 1661.1 | 1177 | 368.1 | 697.5 | 5933.2 | 2403.4 | 2025 | 2 | 27 | 16 | 161.9 | 183.5 | 329.9 | 31.4 | 231 | 259.6 | 218.2 | 31.1 | 35.8 | 136.2 | 272.1
2025 | 2 | 27 | 17 | 1628 | 1305.5 | 2079.6 | 615.5 | 1014.6 | 1659.3 | 1237.7 | 375.8 | 700.3 | 6045.3 | 2529.1 | 2025 | 2 | 27 | 17 | 74.5 | 84.4 | 151.8 | 14.4 | 106.3 | 119.5 | 100.4 | 14.3 | 16.5 | 62.7 | 125.2
2025 | 2 | 27 | 18 | 1744.7 | 1372.4 | 2146.7 | 622.4 | 1016.1 | 1709.5 | 1336.9 | 391.4 | 708.7 | 6214.3 | 2754.4 | 2025 | 2 | 27 | 18 | 13.2 | 14.9 | 26.9 | 2.6 | 18.8 | 21.2 | 17.8 | 2.5 | 2.9 | 11.1 | 22.2
2025 | 2 | 27 | 19 | 1812.7 | 1444.3 | 2244 | 627.7 | 1029.7 | 1815.5 | 1420 | 394.6 | 705.9 | 6208 | 2876.7 | 2025 | 2 | 27 | 19 | 0 | 0 | 0 | 0 | 0 | 0 | 0 | 0 | 0 | 0 | 0
2025 | 2 | 27 | 20 | 1785.5 | 1429.9 | 2199.5 | 625.9 | 1021.2 | 1790.8 | 1412.7 | 390.5 | 697.2 | 6067.9 | 2853.8 | 2025 | 2 | 27 | 20 | 0 | 0 | 0 | 0 | 0 | 0 | 0 | 0 | 0 | 0 | 0
2025 | 2 | 27 | 21 | 1729.7 | 1340.5 | 2124.1 | 621.6 | 997.7 | 1685.2 | 1358.8 | 382.7 | 673.9 | 5868.5 | 2726.5 | 2025 | 2 | 27 | 21 | 0 | 0 | 0 | 0 | 0 | 0 | 0 | 0 | 0 | 0 | 0
2025 | 2 | 27 | 22 | 1639.6 | 1276.2 | 2026.2 | 614.2 | 952.5 | 1610.4 | 1271.5 | 365.1 | 645.6 | 5626.6 | 2564.9 | 2025 | 2 | 27 | 22 | 0 | 0 | 0 | 0 | 0 | 0 | 0 | 0 | 0 | 0 | 0
2025 | 2 | 27 | 23 | 1515.8 | 1188 | 1893.9 | 604.8 | 890.6 | 1507.1 | 1179 | 341.5 | 605.8 | 5282.9 | 2364.7 | 2025 | 2 | 27 | 23 | 0 | 0 | 0 | 0 | 0 | 0 | 0 | 0 | 0 | 0 | 0
2025 | 2 | 27 | 24 | 1399.9 | 1108.4 | 1774.4 | 596.2 | 833.7 | 1408.4 | 1088.2 | 318.6 | 561 | 4896.9 | 2166.9 | 2025 | 2 | 27 | 24 | 0 | 0 | 0 | 0 | 0 | 0 | 0 | 0 | 0 | 0 | 0
2025 | 2 | 28 | 1 | 1331.6 | 1054.7 | 1705.4 | 591.5 | 800.2 | 1348.9 | 1023.9 | 303.7 | 527.7 | 4616.3 | 2042.2 | 2025 | 2 | 28 | 1 | 0 | 0 | 0 | 0 | 0 | 0 | 0 | 0 | 0 | 0 | 0
2025 | 2 | 28 | 2 | 1296.4 | 1030.8 | 1667 | 588.6 | 782.5 | 1319.2 | 989.6 | 293.7 | 504.4 | 4418.4 | 1966.5 | 2025 | 2 | 28 | 2 | 0 | 0 | 0 | 0 | 0 | 0 | 0 | 0 | 0 | 0 | 0
2025 | 2 | 28 | 3 | 1280.2 | 1016.5 | 1649.4 | 587.3 | 774 | 1305 | 974 | 288.4 | 491.4 | 4310.5 | 1919.8 | 2025 | 2 | 28 | 3 | 0 | 0 | 0 | 0 | 0 | 0 | 0 | 0 | 0 | 0 | 0
2025 | 2 | 28 | 4 | 1267.1 | 1008.4 | 1635.3 | 586.4 | 767.2 | 1293.5 | 961.2 | 284.5 | 481.6 | 4229.7 | 1889.3 | 2025 | 2 | 28 | 4 | 0 | 0 | 0 | 0 | 0 | 0 | 0 | 0 | 0 | 0 | 0
2025 | 2 | 28 | 5 | 1300.3 | 1031.3 | 1671.3 | 589 | 783.7 | 1320.1 | 976.7 | 289.2 | 485.7 | 4271.1 | 1924.1 | 2025 | 2 | 28 | 5 | 0 | 0 | 0 | 0 | 0 | 0 | 0 | 0 | 0 | 0 | 0
2025 | 2 | 28 | 6 | 1396.5 | 1100 | 1776.5 | 596.6 | 831.8 | 1398.3 | 1033.9 | 307.2 | 513.2 | 4517.9 | 2037.1 | 2025 | 2 | 28 | 6 | 0 | 0 | 0 | 0 | 0 | 0 | 0 | 0 | 0 | 0 | 0
2025 | 2 | 28 | 7 | 1563.6 | 1208.7 | 1958.7 | 610.2 | 916.8 | 1537.2 | 1134.9 | 339.6 | 567.9 | 5001.5 | 2232.1 | 2025 | 2 | 28 | 7 | 1.7 | 2 | 3.5 | 0.3 | 2.5 | 2.8 | 2.3 | 0.3 | 0.4 | 1.5 | 2.9
2025 | 2 | 28 | 8 | 1651.3 | 1272.7 | 2074.6 | 617.9 | 984.2 | 1631.9 | 1194.3 | 362.5 | 623.1 | 5454.6 | 2363.1 | 2025 | 2 | 28 | 8 | 27.7 | 31.4 | 56.5 | 5.4 | 39.6 | 44.5 | 37.4 | 5.3 | 6.1 | 23.3 | 46.6
2025 | 2 | 28 | 9 | 1648.1 | 1298.7 | 2137.6 | 620.3 | 1048.7 | 1686.6 | 1209.1 | 373 | 664.2 | 5729.3 | 2403.1 | 2025 | 2 | 28 | 9 | 98.9 | 112.1 | 201.6 | 19.2 | 141.2 | 158.7 | 133.4 | 19 | 21.9 | 83.2 | 166.3
2025 | 2 | 28 | 10 | 1618.2 | 1311.1 | 2182 | 620.8 | 1109.9 | 1727.5 | 1200.6 | 377.4 | 694.1 | 5890.7 | 2406.7 | 2025 | 2 | 28 | 10 | 181.2 | 205.3 | 369.2 | 35.1 | 258.5 | 290.5 | 244.2 | 34.8 | 40 | 152.4 | 304.5
2025 | 2 | 28 | 11 | 1590 | 1315.2 | 2205 | 620.3 | 1149.1 | 1750.3 | 1188 | 378.1 | 708.9 | 5950.6 | 2402.1 | 2025 | 2 | 28 | 11 | 239 | 270.8 | 486.9 | 46.3 | 340.9 | 383.2 | 322.1 | 45.9 | 52.8 | 201 | 401.6
2025 | 2 | 28 | 12 | 1554 | 1305.7 | 2204.6 | 618.7 | 1168.5 | 1752.4 | 1168.5 | 376.1 | 715.6 | 5962.7 | 2383 | 2025 | 2 | 28 | 12 | 279.4 | 316.5 | 569.3 | 54.1 | 398.5 | 448 | 376.6 | 53.7 | 61.7 | 235 | 469.5
2025 | 2 | 28 | 13 | 1520.3 | 1290.9 | 2185.6 | 616.7 | 1169.1 | 1739.9 | 1148.6 | 372.7 | 716.5 | 5946.6 | 2355.8 | 2025 | 2 | 28 | 13 | 297.9 | 337.6 | 607.2 | 57.7 | 425.1 | 477.8 | 401.6 | 57.2 | 65.8 | 250.6 | 500.8
2025 | 2 | 28 | 14 | 1515.2 | 1281 | 2153 | 615.1 | 1142.4 | 1717 | 1147.2 | 369.7 | 711 | 5924.7 | 2349.7 | 2025 | 2 | 28 | 14 | 272.5 | 308.7 | 555.2 | 52.8 | 388.7 | 436.9 | 367.3 | 52.3 | 60.2 | 229.2 | 457.9
2025 | 2 | 28 | 15 | 1513.5 | 1265.8 | 2106 | 612.9 | 1098.6 | 1680.1 | 1151.5 | 366.3 | 701.3 | 5894.2 | 2365.7 | 2025 | 2 | 28 | 15 | 226.3 | 256.4 | 461.1 | 43.8 | 322.8 | 362.9 | 305 | 43.5 | 50 | 190.3 | 380.3
2025 | 2 | 28 | 16 | 1540.7 | 1263 | 2064.8 | 611.7 | 1045 | 1647.1 | 1177.5 | 366.6 | 695.5 | 5924.4 | 2420.3 | 2025 | 2 | 28 | 16 | 154 | 174.5 | 313.7 | 29.8 | 219.6 | 246.9 | 207.5 | 29.6 | 34 | 129.5 | 258.8
2025 | 2 | 28 | 17 | 1611.5 | 1279.9 | 2058 | 614 | 1002.1 | 1641.7 | 1232 | 373.1 | 696.3 | 6014.9 | 2534 | 2025 | 2 | 28 | 17 | 69.8 | 79.1 | 142.2 | 13.5 | 99.6 | 111.9 | 94.1 | 13.4 | 15.4 | 58.7 | 117.3
2025 | 2 | 28 | 18 | 1713.7 | 1331.1 | 2115.4 | 619.9 | 1001.7 | 1683.4 | 1319.6 | 387.2 | 706.3 | 6166.2 | 2735 | 2025 | 2 | 28 | 18 | 14.1 | 16 | 28.7 | 2.7 | 20.1 | 22.6 | 19 | 2.7 | 3.1 | 11.9 | 23.7
2025 | 2 | 28 | 19 | 1771.4 | 1406.9 | 2174.9 | 624.4 | 1016.7 | 1759.8 | 1411.2 | 390.4 | 704.2 | 6149.6 | 2872 | 2025 | 2 | 28 | 19 | 0 | 0 | 0 | 0 | 0 | 0 | 0 | 0 | 0 | 0 | 0
2025 | 2 | 28 | 20 | 1736.5 | 1340.6 | 2132.9 | 621.9 | 1001.6 | 1695.5 | 1384.4 | 387.7 | 689 | 5995.5 | 2833 | 2025 | 2 | 28 | 20 | 0 | 0 | 0 | 0 | 0 | 0 | 0 | 0 | 0 | 0 | 0
2025 | 2 | 28 | 21 | 1682.2 | 1299.9 | 2074.1 | 617.7 | 974.3 | 1645.5 | 1314.3 | 375.4 | 664.9 | 5788.8 | 2682.2 | 2025 | 2 | 28 | 21 | 0 | 0 | 0 | 0 | 0 | 0 | 0 | 0 | 0 | 0 | 0
2025 | 2 | 28 | 22 | 1607.9 | 1245.6 | 1994.3 | 611.7 | 937.1 | 1583.4 | 1261.2 | 360.5 | 638.9 | 5567.7 | 2555.6 | 2025 | 2 | 28 | 22 | 0 | 0 | 0 | 0 | 0 | 0 | 0 | 0 | 0 | 0 | 0
2025 | 2 | 28 | 23 | 1504.1 | 1169.5 | 1884.5 | 604 | 885.4 | 1496.4 | 1185.2 | 340.7 | 604.4 | 5270.5 | 2390.3 | 2025 | 2 | 28 | 23 | 0 | 0 | 0 | 0 | 0 | 0 | 0 | 0 | 0 | 0 | 0
2025 | 2 | 28 | 24 | 1397.5 | 1094.5 | 1774.4 | 596.1 | 833 | 1405.5 | 1103.7 | 320 | 565.3 | 4934.9 | 2216.7 | 2025 | 2 | 28 | 24 | 0 | 0 | 0 | 0 | 0 | 0 | 0 | 0 | 0 | 0 | 0
2025 | 3 | 1 | 1 | 1493.9 | 1071.9 | 1743.2 | 593 | 816.8 | 1374.1 | 1071.4 | 312.1 | 544.1 | 4761 | 2093.6 | 2025 | 3 | 1 | 1 | 0 | 0 | 0 | 0 | 0 | 0 | 0 | 0 | 0 | 0 | 0
2025 | 3 | 1 | 2 | 1435.1 | 1035 | 1688.3 | 589.3 | 790.4 | 1327.8 | 1024.6 | 299.6 | 515.3 | 4514.9 | 1989.3 | 2025 | 3 | 1 | 2 | 0 | 0 | 0 | 0 | 0 | 0 | 0 | 0 | 0 | 0 | 0
2025 | 3 | 1 | 3 | 1368.9 | 996.5 | 1623.9 | 584.9 | 760 | 1277 | 979.7 | 285.9 | 486.8 | 4270.5 | 1890.5 | 2025 | 3 | 1 | 3 | 0 | 0 | 0 | 0 | 0 | 0 | 0 | 0 | 0 | 0 | 0
2025 | 3 | 1 | 4 | 1423.9 | 1026.4 | 1676.3 | 588.5 | 784.6 | 1318.2 | 1006.6 | 293.3 | 496.4 | 4361.4 | 1926.8 | 2025 | 3 | 1 | 4 | 0 | 0 | 0 | 0 | 0 | 0 | 0 | 0 | 0 | 0 | 0
2025 | 3 | 1 | 5 | 1442.8 | 1037.6 | 1694.4 | 590.1 | 793 | 1332 | 1014.6 | 294.7 | 495.1 | 4354.1 | 1938.4 | 2025 | 3 | 1 | 5 | 0 | 0 | 0 | 0 | 0 | 0 | 0 | 0 | 0 | 0 | 0
2025 | 3 | 1 | 6 | 1501.3 | 1074.9 | 1751.8 | 594.3 | 819.4 | 1375.7 | 1048.5 | 303.2 | 505.5 | 4449 | 1999.8 | 2025 | 3 | 1 | 6 | 0 | 0 | 0 | 0 | 0 | 0 | 0 | 0 | 0 | 0 | 0
2025 | 3 | 1 | 7 | 1599.7 | 1134.9 | 1851.4 | 601.7 | 866.3 | 1451 | 1105.2 | 319.2 | 527.2 | 4641.7 | 2110.1 | 2025 | 3 | 1 | 7 | 2 | 2.3 | 4.1 | 0.4 | 2.9 | 3.2 | 2.7 | 0.4 | 0.4 | 1.7 | 3.4
2025 | 3 | 1 | 8 | 1653.4 | 1171.9 | 1934 | 606.8 | 916.7 | 1513.6 | 1140.6 | 333.3 | 556 | 4860.3 | 2186.6 | 2025 | 3 | 1 | 8 | 28.2 | 31.9 | 57.4 | 5.5 | 40.2 | 45.2 | 38 | 5.4 | 6.2 | 23.7 | 47.4
2025 | 3 | 1 | 9 | 1667.3 | 1200 | 2010.3 | 610.5 | 981 | 1575.9 | 1157.4 | 344.3 | 587.3 | 5061.7 | 2230.9 | 2025 | 3 | 1 | 9 | 87.5 | 99.2 | 178.4 | 17 | 124.9 | 140.4 | 118 | 16.8 | 19.3 | 73.6 | 147.1
2025 | 3 | 1 | 10 | 1653.3 | 1216.6 | 2056.8 | 611.6 | 1031.2 | 1616.1 | 1152.5 | 350.5 | 615.1 | 5231.7 | 2240.1 | 2025 | 3 | 1 | 10 | 145.9 | 165.4 | 297.4 | 28.3 | 208.2 | 234 | 196.7 | 28 | 32.2 | 122.8 | 245.3
2025 | 3 | 1 | 11 | 1630.4 | 1217 | 2058.7 | 610.4 | 1045.7 | 1622.5 | 1138.6 | 352.1 | 632.8 | 5352.5 | 2229.8 | 2025 | 3 | 1 | 11 | 172.1 | 195 | 350.7 | 33.3 | 245.5 | 276 | 232 | 33.1 | 38 | 144.8 | 289.3
2025 | 3 | 1 | 12 | 1610.7 | 1208.4 | 2021.8 | 608.5 | 1023.3 | 1597.9 | 1127.6 | 349.5 | 637.7 | 5408.2 | 2210.9 | 2025 | 3 | 1 | 12 | 158.8 | 180 | 323.7 | 30.8 | 226.6 | 254.7 | 214.1 | 30.5 | 35.1 | 133.6 | 267
2025 | 3 | 1 | 13 | 1571.4 | 1193.3 | 1989 | 605.7 | 1013.2 | 1576.8 | 1104.6 | 345.2 | 638.9 | 5406.3 | 2185.7 | 2025 | 3 | 1 | 13 | 167.1 | 189.4 | 340.6 | 32.4 | 238.5 | 268 | 225.3 | 32.1 | 36.9 | 140.6 | 280.9
2025 | 3 | 1 | 14 | 1529.7 | 1176.1 | 1960.5 | 603 | 1007.7 | 1559 | 1082.1 | 339.5 | 634.2 | 5346.7 | 2155.5 | 2025 | 3 | 1 | 14 | 181.5 | 205.6 | 369.8 | 35.1 | 258.9 | 291 | 244.6 | 34.9 | 40.1 | 152.6 | 305
2025 | 3 | 1 | 15 | 1506.2 | 1160.4 | 1933.1 | 600.8 | 994.7 | 1540.7 | 1069.5 | 335.2 | 627.9 | 5298.4 | 2142.6 | 2025 | 3 | 1 | 15 | 179.4 | 203.3 | 365.7 | 34.7 | 256 | 287.8 | 241.9 | 34.5 | 39.6 | 150.9 | 301.6
2025 | 3 | 1 | 16 | 1535.7 | 1163.1 | 1916 | 600.7 | 967.2 | 1528.7 | 1089.2 | 335.3 | 621.6 | 5289.2 | 2176.6 | 2025 | 3 | 1 | 16 | 137.5 | 155.9 | 280.3 | 26.6 | 196.2 | 220.6 | 185.4 | 26.4 | 30.4 | 115.7 | 231.2
2025 | 3 | 1 | 17 | 1638.6 | 1198 | 1933.2 | 603.9 | 938.9 | 1542.3 | 1153.9 | 343.9 | 622.9 | 5376.2 | 2298 | 2025 | 3 | 1 | 17 | 60.5 | 68.5 | 123.3 | 11.7 | 86.3 | 97 | 81.5 | 11.6 | 13.4 | 50.9 | 101.7
2025 | 3 | 1 | 18 | 1757.6 | 1253.4 | 2001.1 | 610.5 | 948.8 | 1594.6 | 1237.7 | 358.5 | 636 | 5531.4 | 2471.6 | 2025 | 3 | 1 | 18 | 14.8 | 16.8 | 30.2 | 2.9 | 21.2 | 23.8 | 20 | 2.9 | 3.3 | 12.5 | 24.9
2025 | 3 | 1 | 19 | 1839.4 | 1298.7 | 2068.9 | 615.8 | 972.6 | 1644.1 | 1305.6 | 372.3 | 654.3 | 5691.5 | 2619.2 | 2025 | 3 | 1 | 19 | 0 | 0 | 0 | 0 | 0 | 0 | 0 | 0 | 0 | 0 | 0
2025 | 3 | 1 | 20 | 1869 | 1318.1 | 2101.3 | 618.5 | 986.6 | 1665.3 | 1352.8 | 378.2 | 661.7 | 5753.8 | 2676.6 | 2025 | 3 | 1 | 20 | 0 | 0 | 0 | 0 | 0 | 0 | 0 | 0 | 0 | 0 | 0
2025 | 3 | 1 | 21 | 1841.1 | 1302.9 | 2074.1 | 616.6 | 973.8 | 1643.6 | 1315.7 | 372.9 | 652.4 | 5677.9 | 2621.9 | 2025 | 3 | 1 | 21 | 0 | 0 | 0 | 0 | 0 | 0 | 0 | 0 | 0 | 0 | 0
2025 | 3 | 1 | 22 | 1758.9 | 1247.9 | 1993.1 | 610.7 | 936.2 | 1581 | 1264.7 | 359.2 | 633 | 5515.3 | 2517.8 | 2025 | 3 | 1 | 22 | 0 | 0 | 0 | 0 | 0 | 0 | 0 | 0 | 0 | 0 | 0
2025 | 3 | 1 | 23 | 1656.3 | 1180.1 | 1893.5 | 603.3 | 889.4 | 1502.6 | 1194.9 | 342 | 605.6 | 5280.7 | 2373.7 | 2025 | 3 | 1 | 23 | 0 | 0 | 0 | 0 | 0 | 0 | 0 | 0 | 0 | 0 | 0
2025 | 3 | 1 | 24 | 1551.1 | 1112.7 | 1794.8 | 596.7 | 842.2 | 1420.4 | 1120.7 | 323.9 | 572.3 | 4997.1 | 2215.8 | 2025 | 3 | 1 | 24 | 0 | 0 | 0 | 0 | 0 | 0 | 0 | 0 | 0 | 0 | 0
2025 | 3 | 2 | 1 | 1493.4 | 1068.9 | 1745.1 | 593 | 816.9 | 1372.9 | 1074.8 | 312.8 | 544.6 | 4765.8 | 2107.6 | 2025 | 3 | 2 | 1 | 0 | 0 | 0 | 0 | 0 | 0 | 0 | 0 | 0 | 0 | 0
2025 | 3 | 2 | 2 | 1463 | 1047.5 | 1716.8 | 591.2 | 803.2 | 1348.3 | 1043.2 | 305.1 | 524.5 | 4596.2 | 2031.2 | 2025 | 3 | 2 | 2 | 0 | 0 | 0 | 0 | 0 | 0 | 0 | 0 | 0 | 0 | 0
2025 | 3 | 2 | 3 | 1342.9 | 978.7 | 1600.6 | 583 | 748.6 | 1256.6 | 965.4 | 281.9 | 478.8 | 4199.4 | 1874.2 | 2025 | 3 | 2 | 3 | 0 | 0 | 0 | 0 | 0 | 0 | 0 | 0 | 0 | 0 | 0
2025 | 3 | 2 | 4 | 1431.7 | 1026.9 | 1685.4 | 589.1 | 788.3 | 1323.5 | 1010.5 | 294.9 | 498.1 | 4376.6 | 1943.3 | 2025 | 3 | 2 | 4 | 0 | 0 | 0 | 0 | 0 | 0 | 0 | 0 | 0 | 0 | 0
2025 | 3 | 2 | 5 | 1446.6 | 1035.5 | 1699.4 | 590.3 | 794.8 | 1334.2 | 1016.5 | 295.6 | 496.2 | 4363.9 | 1950.5 | 2025 | 3 | 2 | 5 | 0 | 0 | 0 | 0 | 0 | 0 | 0 | 0 | 0 | 0 | 0
2025 | 3 | 2 | 6 | 1494.3 | 1065.1 | 1745.9 | 593.8 | 816.4 | 1370 | 1043.8 | 302.4 | 504.1 | 4437.2 | 1998.1 | 2025 | 3 | 2 | 6 | 0 | 0 | 0 | 0 | 0 | 0 | 0 | 0 | 0 | 0 | 0
2025 | 3 | 2 | 7 | 1574.4 | 1113.7 | 1828.4 | 599.9 | 855.5 | 1432.1 | 1089.9 | 315.2 | 520 | 4576.7 | 2078.7 | 2025 | 3 | 2 | 7 | 2.6 | 3 | 5.3 | 0.5 | 3.7 | 4.2 | 3.5 | 0.5 | 0.6 | 2.2 | 4.4
2025 | 3 | 2 | 8 | 1611.7 | 1140.8 | 1900 | 603.9 | 902.8 | 1485.8 | 1117.4 | 326.3 | 541.8 | 4729.2 | 2121 | 2025 | 3 | 2 | 8 | 33.1 | 37.5 | 67.5 | 6.4 | 47.3 | 53.1 | 44.7 | 6.4 | 7.3 | 27.9 | 55.7
2025 | 3 | 2 | 9 | 1619.2 | 1167.3 | 1985.6 | 608 | 978 | 1554.9 | 1134.3 | 336.7 | 571 | 4896.5 | 2148.6 | 2025 | 3 | 2 | 9 | 106.6 | 120.8 | 217.2 | 20.6 | 152.1 | 170.9 | 143.7 | 20.5 | 23.5 | 89.7 | 179.1
2025 | 3 | 2 | 10 | 1612.7 | 1186.7 | 2043.1 | 609.9 | 1034.9 | 1603.4 | 1138.8 | 344.1 | 599.1 | 5064.8 | 2162.8 | 2025 | 3 | 2 | 10 | 168.2 | 190.6 | 342.8 | 32.6 | 240 | 269.7 | 226.7 | 32.3 | 37.2 | 141.5 | 282.7
2025 | 3 | 2 | 11 | 1595.4 | 1192.8 | 2060 | 609.6 | 1060.6 | 1621.6 | 1130.7 | 347.3 | 620 | 5204.5 | 2164.8 | 2025 | 3 | 2 | 11 | 203.3 | 230.3 | 414.2 | 39.4 | 290 | 326 | 274 | 39.1 | 44.9 | 171 | 341.7
2025 | 3 | 2 | 12 | 1562 | 1193.4 | 2066.7 | 609.3 | 1084.1 | 1631.9 | 1117.8 | 347 | 633.3 | 5274.9 | 2149.3 | 2025 | 3 | 2 | 12 | 243.6 | 276 | 496.4 | 47.2 | 347.5 | 390.6 | 328.4 | 46.8 | 53.8 | 204.9 | 409.4
2025 | 3 | 2 | 13 | 1532.9 | 1191 | 2057.6 | 607.8 | 1091.1 | 1630 | 1102.6 | 345.3 | 639.2 | 5299.9 | 2143.1 | 2025 | 3 | 2 | 13 | 264.9 | 300.2 | 539.8 | 51.3 | 377.9 | 424.8 | 357.1 | 50.9 | 58.5 | 222.8 | 445.2
2025 | 3 | 2 | 14 | 1510 | 1181.5 | 2028.9 | 605.6 | 1077.2 | 1611.2 | 1090 | 341.8 | 637.8 | 5289.7 | 2135.1 | 2025 | 3 | 2 | 14 | 261.6 | 296.4 | 533.1 | 50.7 | 373.2 | 419.5 | 352.6 | 50.3 | 57.8 | 220 | 439.7
2025 | 3 | 2 | 15 | 1514.2 | 1171.3 | 1988.2 | 603.5 | 1040.4 | 1582.3 | 1091.5 | 338.6 | 631 | 5277.4 | 2141.7 | 2025 | 3 | 2 | 15 | 222.3 | 251.9 | 453 | 43.1 | 317.2 | 356.5 | 299.7 | 42.7 | 49.1 | 187 | 373.7
2025 | 3 | 2 | 16 | 1566.3 | 1178.4 | 1962.9 | 603.8 | 996 | 1564.1 | 1122 | 340.3 | 625.1 | 5303.8 | 2194.4 | 2025 | 3 | 2 | 16 | 152.8 | 173.1 | 311.3 | 29.6 | 217.9 | 245 | 205.9 | 29.3 | 33.7 | 128.5 | 256.8
2025 | 3 | 2 | 17 | 1685.9 | 1221.9 | 1989.9 | 608.1 | 969.4 | 1585.7 | 1196.2 | 351 | 629.5 | 5424.7 | 2333.2 | 2025 | 3 | 2 | 17 | 69.7 | 79 | 142.1 | 13.5 | 99.4 | 111.8 | 94 | 13.4 | 15.4 | 58.6 | 117.2
2025 | 3 | 2 | 18 | 1826.3 | 1288.7 | 2067.9 | 615.6 | 978.6 | 1644.6 | 1292.4 | 368.4 | 646.2 | 5624.5 | 2531 | 2025 | 3 | 2 | 18 | 13.3 | 15 | 27 | 2.6 | 18.9 | 21.3 | 17.9 | 2.5 | 2.9 | 11.2 | 22.3
2025 | 3 | 2 | 19 | 1912 | 1337.7 | 2141.3 | 621.4 | 1005.7 | 1707.5 | 1402.4 | 383.5 | 667.8 | 5811.1 | 2693 | 2025 | 3 | 2 | 19 | 0 | 0 | 0 | 0 | 0 | 0 | 0 | 0 | 0 | 0 | 0
2025 | 3 | 2 | 20 | 1947.1 | 1385.6 | 2191.7 | 624.4 | 1019.6 | 1768 | 1420.5 | 389.4 | 678.7 | 5904.2 | 2811.4 | 2025 | 3 | 2 | 20 | 0 | 0 | 0 | 0 | 0 | 0 | 0 | 0 | 0 | 0 | 0
2025 | 3 | 2 | 21 | 1915 | 1347.8 | 2147.7 | 622.1 | 1007.6 | 1709.2 | 1405.2 | 385.6 | 672.3 | 5854.1 | 2733 | 2025 | 3 | 2 | 21 | 0 | 0 | 0 | 0 | 0 | 0 | 0 | 0 | 0 | 0 | 0
2025 | 3 | 2 | 22 | 1816.6 | 1282.4 | 2049.9 | 615 | 962.4 | 1624.3 | 1298.2 | 370 | 652.8 | 5689.4 | 2584.2 | 2025 | 3 | 2 | 22 | 0 | 0 | 0 | 0 | 0 | 0 | 0 | 0 | 0 | 0 | 0
2025 | 3 | 2 | 23 | 1695.1 | 1205.2 | 1930.5 | 606 | 906.8 | 1532.2 | 1214.2 | 349.2 | 620.2 | 5409.8 | 2408.3 | 2025 | 3 | 2 | 23 | 0 | 0 | 0 | 0 | 0 | 0 | 0 | 0 | 0 | 0 | 0
2025 | 3 | 2 | 24 | 1583.1 | 1134.8 | 1825.3 | 598.9 | 856.6 | 1444.9 | 1130.4 | 329 | 580.3 | 5068 | 2224.9 | 2025 | 3 | 2 | 24 | 0 | 0 | 0 | 0 | 0 | 0 | 0 | 0 | 0 | 0 | 0
2025 | 3 | 3 | 1 | 1499.8 | 1078.1 | 1748.9 | 593.1 | 819.4 | 1378.7 | 1060 | 312.1 | 541.6 | 4739.4 | 2066.5 | 2025 | 3 | 3 | 1 | 0 | 0 | 0 | 0 | 0 | 0 | 0 | 0 | 0 | 0 | 0
2025 | 3 | 3 | 2 | 1455.6 | 1048.9 | 1708.1 | 590.5 | 799.6 | 1343.5 | 1022.1 | 302.1 | 516.7 | 4527.3 | 1983.5 | 2025 | 3 | 3 | 2 | 0 | 0 | 0 | 0 | 0 | 0 | 0 | 0 | 0 | 0 | 0
2025 | 3 | 3 | 3 | 1402.4 | 1019 | 1656.4 | 587 | 775.1 | 1302.3 | 984.4 | 290.4 | 491.5 | 4311.5 | 1899.6 | 2025 | 3 | 3 | 3 | 0 | 0 | 0 | 0 | 0 | 0 | 0 | 0 | 0 | 0 | 0
2025 | 3 | 3 | 4 | 1471.3 | 1057.3 | 1722.4 | 591.6 | 806 | 1354 | 1018.9 | 300.2 | 505.3 | 4440.1 | 1955 | 2025 | 3 | 3 | 4 | 0 | 0 | 0 | 0 | 0 | 0 | 0 | 0 | 0 | 0 | 0
2025 | 3 | 3 | 5 | 1519 | 1087.8 | 1769.5 | 595.4 | 827.6 | 1389 | 1039.1 | 307 | 512.7 | 4509.6 | 2000.1 | 2025 | 3 | 3 | 5 | 0 | 0 | 0 | 0 | 0 | 0 | 0 | 0 | 0 | 0 | 0
2025 | 3 | 3 | 6 | 1643.8 | 1169.5 | 1892.4 | 604.3 | 884.4 | 1482.6 | 1106.3 | 327.5 | 543.9 | 4788.9 | 2130.4 | 2025 | 3 | 3 | 6 | 0 | 0 | 0 | 0 | 0 | 0 | 0 | 0 | 0 | 0 | 0
2025 | 3 | 3 | 7 | 1847.3 | 1293.8 | 2094.9 | 619.6 | 978.7 | 1636.9 | 1213.2 | 362.5 | 599.8 | 5284.6 | 2344.6 | 2025 | 3 | 3 | 7 | 1.9 | 2.1 | 3.8 | 0.4 | 2.7 | 3 | 2.5 | 0.4 | 0.4 | 1.6 | 3.1
2025 | 3 | 3 | 8 | 1940.9 | 1359.6 | 2208.7 | 627.2 | 1041.9 | 1730 | 1272.8 | 385.6 | 656 | 5750.7 | 2475.3 | 2025 | 3 | 3 | 8 | 23.3 | 26.4 | 47.5 | 4.5 | 33.3 | 37.4 | 31.4 | 4.5 | 5.1 | 19.6 | 39.2
2025 | 3 | 3 | 9 | 1923.1 | 1376.6 | 2243.8 | 627.5 | 1085.7 | 1761.5 | 1281.7 | 394 | 694.2 | 6018.5 | 2493.7 | 2025 | 3 | 3 | 9 | 76.8 | 87.1 | 156.6 | 14.9 | 109.6 | 123.2 | 103.6 | 14.8 | 17 | 64.6 | 129.1
2025 | 3 | 3 | 10 | 1876.8 | 1379.2 | 2263.6 | 626.8 | 1126.5 | 1782.2 | 1263.8 | 396.9 | 722 | 6182.9 | 2469.6 | 2025 | 3 | 3 | 10 | 140.6 | 159.3 | 286.5 | 27.2 | 200.6 | 225.5 | 189.5 | 27 | 31.1 | 118.3 | 236.3
2025 | 3 | 3 | 11 | 1834.2 | 1377.8 | 2279.4 | 625.8 | 1162.1 | 1799.7 | 1240.3 | 396.8 | 737 | 6245.3 | 2440.2 | 2025 | 3 | 3 | 11 | 197.6 | 223.9 | 402.6 | 38.3 | 281.9 | 316.8 | 266.3 | 38 | 43.6 | 166.2 | 332.1
2025 | 3 | 3 | 12 | 1788.6 | 1369.5 | 2273.1 | 624.3 | 1178.1 | 1798.8 | 1218.6 | 393.9 | 743 | 6253.4 | 2401.1 | 2025 | 3 | 3 | 12 | 235.8 | 267.2 | 480.5 | 45.7 | 336.4 | 378.1 | 317.9 | 45.3 | 52.1 | 198.3 | 396.3
2025 | 3 | 3 | 13 | 1749.5 | 1355.9 | 2247.9 | 621.9 | 1174.9 | 1784.1 | 1193.7 | 389.7 | 743.5 | 6237 | 2365.5 | 2025 | 3 | 3 | 13 | 251.1 | 284.5 | 511.7 | 48.6 | 358.2 | 402.7 | 338.5 | 48.2 | 55.5 | 211.2 | 422
2025 | 3 | 3 | 14 | 1733.6 | 1347.5 | 2220.2 | 620.1 | 1158.6 | 1765.7 | 1182.3 | 386.3 | 739.8 | 6213 | 2349.6 | 2025 | 3 | 3 | 14 | 242.2 | 274.4 | 493.5 | 46.9 | 345.5 | 388.4 | 326.4 | 46.5 | 53.5 | 203.7 | 407.1
2025 | 3 | 3 | 15 | 1723.3 | 1331.1 | 2176.9 | 617.7 | 1125 | 1734 | 1180.2 | 382.1 | 732.1 | 6182.3 | 2352.4 | 2025 | 3 | 3 | 15 | 212.8 | 241.1 | 433.6 | 41.2 | 303.6 | 341.2 | 286.8 | 40.9 | 47 | 179 | 357.7
2025 | 3 | 3 | 16 | 1756 | 1328.3 | 2138 | 617 | 1076.7 | 1705.3 | 1203 | 382.1 | 727.6 | 6214.6 | 2403.5 | 2025 | 3 | 3 | 16 | 148 | 167.7 | 301.7 | 28.7 | 211.2 | 237.4 | 199.5 | 28.4 | 32.7 | 124.5 | 248.8
2025 | 3 | 3 | 17 | 1852.2 | 1356.2 | 2147.8 | 619.8 | 1045.3 | 1714.7 | 1268.8 | 390.2 | 722.3 | 6319 | 2535 | 2025 | 3 | 3 | 17 | 71.1 | 80.6 | 145 | 13.8 | 101.5 | 114.1 | 95.9 | 13.7 | 15.7 | 59.8 | 119.6
2025 | 3 | 3 | 18 | 1979 | 1456.3 | 2225.8 | 626.4 | 1042.2 | 1828.5 | 1386.9 | 397.8 | 739.3 | 6462.1 | 2744.2 | 2025 | 3 | 3 | 18 | 14.2 | 16.1 | 29 | 2.8 | 20.3 | 22.8 | 19.2 | 2.7 | 3.1 | 12 | 23.9
2025 | 3 | 3 | 19 | 2059.7 | 1450.9 | 2295.2 | 631.8 | 1068.1 | 1821.7 | 1430.3 | 414.4 | 744.2 | 6489.4 | 2893 | 2025 | 3 | 3 | 19 | 0 | 0 | 0 | 0 | 0 | 0 | 0 | 0 | 0 | 0 | 0
2025 | 3 | 3 | 20 | 2072 | 1465 | 2315.3 | 634.3 | 1084.8 | 1832 | 1457 | 419.2 | 743.1 | 6479 | 2926.7 | 2025 | 3 | 3 | 20 | 0 | 0 | 0 | 0 | 0 | 0 | 0 | 0 | 0 | 0 | 0
2025 | 3 | 3 | 21 | 2045.3 | 1443.8 | 2289.5 | 631.5 | 1060.6 | 1816.2 | 1430.6 | 407.4 | 716.5 | 6316.3 | 2881 | 2025 | 3 | 3 | 21 | 0 | 0 | 0 | 0 | 0 | 0 | 0 | 0 | 0 | 0 | 0
2025 | 3 | 3 | 22 | 1931.2 | 1395.4 | 2156.7 | 623.3 | 1013.1 | 1745.5 | 1395.1 | 389.1 | 694.4 | 6057.6 | 2723.1 | 2025 | 3 | 3 | 22 | 0 | 0 | 0 | 0 | 0 | 0 | 0 | 0 | 0 | 0 | 0
2025 | 3 | 3 | 23 | 1785.8 | 1266.9 | 2013.7 | 612.3 | 947 | 1602.5 | 1255 | 364.1 | 649.5 | 5668.8 | 2480.8 | 2025 | 3 | 3 | 23 | 0 | 0 | 0 | 0 | 0 | 0 | 0 | 0 | 0 | 0 | 0
2025 | 3 | 3 | 24 | 1652.6 | 1183.1 | 1888.9 | 603.8 | 887.4 | 1498.9 | 1160.4 | 339.5 | 599.3 | 5235.8 | 2268.7 | 2025 | 3 | 3 | 24 | 0 | 0 | 0 | 0 | 0 | 0 | 0 | 0 | 0 | 0 | 0
2025 | 3 | 4 | 1 | 1463.1 | 1062.9 | 1709.4 | 590.1 | 802.1 | 1352.3 | 1027.4 | 303.8 | 526.1 | 4602.1 | 1995.7 | 2025 | 3 | 4 | 1 | 0 | 0 | 0 | 0 | 0 | 0 | 0 | 0 | 0 | 0 | 0
2025 | 3 | 4 | 2 | 1413.6 | 1029.8 | 1663.3 | 587.3 | 779.9 | 1313.1 | 987.6 | 292.4 | 498.3 | 4364.4 | 1909.1 | 2025 | 3 | 4 | 2 | 0 | 0 | 0 | 0 | 0 | 0 | 0 | 0 | 0 | 0 | 0
2025 | 3 | 4 | 3 | 1353.2 | 993.7 | 1604.9 | 583.2 | 752.3 | 1266.5 | 947.3 | 279.8 | 472.1 | 4139.6 | 1820.7 | 2025 | 3 | 4 | 3 | 0 | 0 | 0 | 0 | 0 | 0 | 0 | 0 | 0 | 0 | 0
2025 | 3 | 4 | 4 | 1414.2 | 1027.8 | 1662.8 | 587.5 | 779.5 | 1312.5 | 977.6 | 288.4 | 484.5 | 4255.9 | 1869.3 | 2025 | 3 | 4 | 4 | 0 | 0 | 0 | 0 | 0 | 0 | 0 | 0 | 0 | 0 | 0
2025 | 3 | 4 | 5 | 1456.1 | 1054.6 | 1704.3 | 590.7 | 798.4 | 1343.3 | 996 | 294.1 | 490.4 | 4313 | 1909.5 | 2025 | 3 | 4 | 5 | 0 | 0 | 0 | 0 | 0 | 0 | 0 | 0 | 0 | 0 | 0
2025 | 3 | 4 | 6 | 1577.9 | 1132.3 | 1824 | 599.4 | 853.7 | 1434.4 | 1062.4 | 314.3 | 521.2 | 4588.7 | 2037.8 | 2025 | 3 | 4 | 6 | 0 | 0 | 0 | 0 | 0 | 0 | 0 | 0 | 0 | 0 | 0
2025 | 3 | 4 | 7 | 1780.7 | 1254.6 | 2027.3 | 614.3 | 949.3 | 1589.8 | 1170.5 | 349.9 | 580.2 | 5108.7 | 2251.1 | 2025 | 3 | 4 | 7 | 3.5 | 4 | 7.2 | 0.7 | 5 | 5.6 | 4.7 | 0.7 | 0.8 | 3 | 5.9
2025 | 3 | 4 | 8 | 1860.2 | 1316.8 | 2139.5 | 621.2 | 1018.6 | 1680.3 | 1225.2 | 372.6 | 638.7 | 5582.1 | 2376 | 2025 | 3 | 4 | 8 | 37.7 | 42.7 | 76.8 | 7.3 | 53.8 | 60.5 | 50.8 | 7.2 | 8.3 | 31.7 | 63.4
2025 | 3 | 4 | 9 | 1815.3 | 1328.9 | 2180.2 | 621 | 1077.3 | 1717.2 | 1222.6 | 379.8 | 679.1 | 5837.8 | 2379.3 | 2025 | 3 | 4 | 9 | 119 | 134.8 | 242.4 | 23 | 169.7 | 190.8 | 160.3 | 22.9 | 26.3 | 100.1 | 199.9
2025 | 3 | 4 | 10 | 1751.1 | 1326.7 | 2198.7 | 619.6 | 1124.1 | 1736.4 | 1196.5 | 381.3 | 705.9 | 5977.3 | 2345.6 | 2025 | 3 | 4 | 10 | 197.2 | 223.5 | 401.9 | 38.2 | 281.3 | 316.2 | 265.8 | 37.9 | 43.6 | 165.9 | 331.5
2025 | 3 | 4 | 11 | 1710.7 | 1323.4 | 2207.1 | 618.1 | 1151.6 | 1747.6 | 1170.7 | 380.5 | 717.8 | 6022.3 | 2315.9 | 2025 | 3 | 4 | 11 | 244.8 | 277.4 | 498.9 | 47.4 | 349.2 | 392.6 | 330 | 47 | 54.1 | 205.9 | 411.5
2025 | 3 | 4 | 12 | 1668.9 | 1314.2 | 2197.1 | 616.9 | 1163 | 1743.8 | 1148.8 | 377.5 | 722.4 | 6026.4 | 2278.1 | 2025 | 3 | 4 | 12 | 276.3 | 313.1 | 563 | 53.5 | 394.2 | 443.1 | 372.4 | 53.1 | 61 | 232.4 | 464.4
2025 | 3 | 4 | 13 | 1636.8 | 1300.5 | 2166.8 | 614.4 | 1151.4 | 1723.9 | 1126.8 | 373.5 | 721.9 | 6014.4 | 2245.7 | 2025 | 3 | 4 | 13 | 279.7 | 317 | 570 | 54.2 | 399.1 | 448.6 | 377.1 | 53.7 | 61.8 | 235.3 | 470.2
2025 | 3 | 4 | 14 | 1636.3 | 1292.9 | 2130.4 | 612.7 | 1119.8 | 1697.6 | 1119.1 | 370.6 | 716.5 | 6000.4 | 2233.6 | 2025 | 3 | 4 | 14 | 247.9 | 280.9 | 505.1 | 48 | 353.6 | 397.5 | 334.1 | 47.6 | 54.8 | 208.5 | 416.6
2025 | 3 | 4 | 15 | 1641.9 | 1278.6 | 2075.5 | 610.3 | 1069.3 | 1657.1 | 1120.6 | 366.4 | 706.6 | 5977.5 | 2244.4 | 2025 | 3 | 4 | 15 | 193.8 | 219.6 | 395 | 37.5 | 276.5 | 310.8 | 261.3 | 37.2 | 42.8 | 163 | 325.8
2025 | 3 | 4 | 16 | 1677.5 | 1277.9 | 2034.2 | 609.5 | 1016.9 | 1625.5 | 1145.3 | 366.5 | 701.1 | 6007.6 | 2296.3 | 2025 | 3 | 4 | 16 | 123.5 | 139.9 | 251.6 | 23.9 | 176.1 | 198 | 166.4 | 23.7 | 27.3 | 103.8 | 207.5
2025 | 3 | 4 | 17 | 1763.7 | 1302.7 | 2048.1 | 612 | 993.4 | 1638 | 1207 | 374.3 | 705.4 | 6107.2 | 2419.9 | 2025 | 3 | 4 | 17 | 59.2 | 67.1 | 120.7 | 11.5 | 84.5 | 95 | 79.8 | 11.4 | 13.1 | 49.8 | 99.5
2025 | 3 | 4 | 18 | 1875.5 | 1348.1 | 2107.1 | 617.8 | 998.6 | 1683.7 | 1288.3 | 387 | 708.6 | 6227.3 | 2591.7 | 2025 | 3 | 4 | 18 | 12.1 | 13.8 | 24.7 | 2.4 | 17.3 | 19.5 | 16.4 | 2.3 | 2.7 | 10.2 | 20.4
2025 | 3 | 4 | 19 | 1950.7 | 1433.9 | 2179.7 | 623.1 | 1019.4 | 1786.8 | 1392.6 | 391 | 707 | 6235.5 | 2801 | 2025 | 3 | 4 | 19 | 0 | 0 | 0 | 0 | 0 | 0 | 0 | 0 | 0 | 0 | 0
2025 | 3 | 4 | 20 | 1978.6 | 1443 | 2234.7 | 625.9 | 1027 | 1813.1 | 1417.9 | 394.3 | 706.3 | 6219.6 | 2855.2 | 2025 | 3 | 4 | 20 | 0 | 0 | 0 | 0 | 0 | 0 | 0 | 0 | 0 | 0 | 0
2025 | 3 | 4 | 21 | 1938.2 | 1420.7 | 2169.4 | 623.3 | 1015.8 | 1756 | 1399 | 389.8 | 695.6 | 6060.6 | 2771.5 | 2025 | 3 | 4 | 21 | 0 | 0 | 0 | 0 | 0 | 0 | 0 | 0 | 0 | 0 | 0
2025 | 3 | 4 | 22 | 1829 | 1303 | 2056.5 | 615.3 | 967.2 | 1635.8 | 1288.5 | 372.8 | 665.9 | 5805.5 | 2576.6 | 2025 | 3 | 4 | 22 | 0 | 0 | 0 | 0 | 0 | 0 | 0 | 0 | 0 | 0 | 0
2025 | 3 | 4 | 23 | 1688.3 | 1210.4 | 1918.5 | 605 | 902.9 | 1529.2 | 1191.9 | 347.6 | 622.5 | 5430.9 | 2365.7 | 2025 | 3 | 4 | 23 | 0 | 0 | 0 | 0 | 0 | 0 | 0 | 0 | 0 | 0 | 0
2025 | 3 | 4 | 24 | 1558.2 | 1129.4 | 1795.9 | 596.7 | 844.4 | 1428.1 | 1097.8 | 323.4 | 573.7 | 5009.1 | 2158.6 | 2025 | 3 | 4 | 24 | 0 | 0 | 0 | 0 | 0 | 0 | 0 | 0 | 0 | 0 | 0
2025 | 3 | 5 | 1 | 1425 | 1017.9 | 1628.1 | 574 | 764.7 | 1291 | 976.7 | 289.6 | 503.7 | 4403.5 | 1888.9 | 2025 | 3 | 5 | 1 | 0 | 0 | 0 | 0 | 0 | 0 | 0 | 0 | 0 | 0 | 0
2025 | 3 | 5 | 2 | 1375.5 | 984.9 | 1582 | 570.8 | 742.6 | 1251.9 | 937.2 | 278.1 | 475.6 | 4163.6 | 1805 | 2025 | 3 | 5 | 2 | 0 | 0 | 0 | 0 | 0 | 0 | 0 | 0 | 0 | 0 | 0
2025 | 3 | 5 | 3 | 1313.3 | 946.7 | 1521.8 | 566.7 | 714 | 1204 | 896.2 | 265.4 | 449.3 | 3938.7 | 1718.8 | 2025 | 3 | 5 | 3 | 0 | 0 | 0 | 0 | 0 | 0 | 0 | 0 | 0 | 0 | 0
2025 | 3 | 5 | 4 | 1368.2 | 979.5 | 1574.6 | 570.4 | 738.6 | 1244.9 | 924.4 | 273.4 | 460.9 | 4048.2 | 1764.5 | 2025 | 3 | 5 | 4 | 0 | 0 | 0 | 0 | 0 | 0 | 0 | 0 | 0 | 0 | 0
2025 | 3 | 5 | 5 | 1407.2 | 1005.1 | 1613.7 | 573.5 | 756.3 | 1273.3 | 941.7 | 278.9 | 466.4 | 4100.3 | 1803.7 | 2025 | 3 | 5 | 5 | 0 | 0 | 0 | 0 | 0 | 0 | 0 | 0 | 0 | 0 | 0
2025 | 3 | 5 | 6 | 1525.2 | 1081.3 | 1729.5 | 581.7 | 809.9 | 1361.8 | 1006.5 | 298.3 | 496.7 | 4371 | 1931 | 2025 | 3 | 5 | 6 | 0 | 0 | 0 | 0 | 0 | 0 | 0 | 0 | 0 | 0 | 0
2025 | 3 | 5 | 7 | 1725.7 | 1203.2 | 1926.3 | 596.4 | 902.7 | 1515.3 | 1115.3 | 333 | 556.2 | 4897.7 | 2145.5 | 2025 | 3 | 5 | 7 | 2.2 | 2.5 | 4.4 | 0.4 | 3.1 | 3.5 | 2.9 | 0.4 | 0.5 | 1.8 | 3.7
2025 | 3 | 5 | 8 | 1813.5 | 1265 | 2028.4 | 603.2 | 960 | 1599.1 | 1172.9 | 355.3 | 612.9 | 5372.5 | 2272 | 2025 | 3 | 5 | 8 | 20.5 | 23.2 | 41.7 | 4 | 29.2 | 32.8 | 27.6 | 3.9 | 4.5 | 17.2 | 34.4
2025 | 3 | 5 | 9 | 1787.2 | 1275.3 | 2048.5 | 602.6 | 992.1 | 1619.8 | 1174.3 | 362 | 648.7 | 5629.6 | 2277.8 | 2025 | 3 | 5 | 9 | 65.8 | 74.6 | 134.1 | 12.7 | 93.9 | 105.5 | 88.7 | 12.6 | 14.5 | 55.4 | 110.6
2025 | 3 | 5 | 10 | 1738.4 | 1271.9 | 2051.5 | 601 | 1018.3 | 1626.9 | 1152.2 | 363.2 | 672.1 | 5769.4 | 2242 | 2025 | 3 | 5 | 10 | 116 | 131.4 | 236.3 | 22.5 | 165.4 | 185.9 | 156.3 | 22.3 | 25.6 | 97.5 | 194.9
2025 | 3 | 5 | 11 | 1701.3 | 1268.2 | 2052.9 | 599.4 | 1038.2 | 1632.7 | 1126.2 | 361.9 | 681.9 | 5806.8 | 2206.1 | 2025 | 3 | 5 | 11 | 154 | 174.5 | 313.9 | 29.8 | 219.7 | 247 | 207.6 | 29.6 | 34 | 129.6 | 258.9
2025 | 3 | 5 | 12 | 1656.5 | 1258.9 | 2045.7 | 597.8 | 1053.2 | 1630.9 | 1103.1 | 358.8 | 686.6 | 5806.2 | 2165.9 | 2025 | 3 | 5 | 12 | 190.8 | 216.2 | 388.7 | 36.9 | 272.1 | 305.9 | 257.1 | 36.7 | 42.1 | 160.5 | 320.6
2025 | 3 | 5 | 13 | 1617 | 1245.8 | 2026.6 | 595.9 | 1054.3 | 1618.9 | 1080.1 | 355.3 | 688.3 | 5794.7 | 2133.2 | 2025 | 3 | 5 | 13 | 210.5 | 238.5 | 428.9 | 40.8 | 300.3 | 337.5 | 283.7 | 40.4 | 46.5 | 177 | 353.8
2025 | 3 | 5 | 14 | 1610.2 | 1239.8 | 2002.2 | 594.6 | 1036.5 | 1602.2 | 1075.4 | 353.1 | 685.1 | 5781.8 | 2128.7 | 2025 | 3 | 5 | 14 | 195.6 | 221.7 | 398.7 | 37.9 | 279.1 | 313.7 | 263.7 | 37.6 | 43.2 | 164.6 | 328.8
2025 | 3 | 5 | 15 | 1604.8 | 1226.1 | 1962.9 | 592.4 | 1004.1 | 1572.9 | 1077.8 | 349.5 | 678 | 5757.8 | 2143.2 | 2025 | 3 | 5 | 15 | 165 | 186.9 | 336.2 | 31.9 | 235.4 | 264.6 | 222.4 | 31.7 | 36.4 | 138.8 | 277.3
2025 | 3 | 5 | 16 | 1620.9 | 1224.6 | 1942.6 | 592 | 978.8 | 1557.3 | 1096.7 | 350.1 | 676.7 | 5783.3 | 2194 | 2025 | 3 | 5 | 16 | 131.5 | 149 | 267.9 | 25.5 | 187.6 | 210.8 | 177.2 | 25.3 | 29 | 110.6 | 221
2025 | 3 | 5 | 17 | 1701.7 | 1246.7 | 1953.1 | 594.3 | 954.6 | 1567.1 | 1156.1 | 357.3 | 681 | 5881.1 | 2315.6 | 2025 | 3 | 5 | 17 | 69 | 78.1 | 140.5 | 13.4 | 98.4 | 110.6 | 93 | 13.2 | 15.2 | 58 | 115.9
2025 | 3 | 5 | 18 | 1807.1 | 1286.3 | 2001.6 | 599.6 | 951.8 | 1603 | 1234.9 | 369.1 | 687.8 | 5987.9 | 2478.5 | 2025 | 3 | 5 | 18 | 16.4 | 18.6 | 33.5 | 3.2 | 23.4 | 26.3 | 22.1 | 3.2 | 3.6 | 13.8 | 27.6
2025 | 3 | 5 | 19 | 1881.6 | 1320.7 | 2062.7 | 604.7 | 971 | 1644.7 | 1299.8 | 378.6 | 688 | 5989.6 | 2623.7 | 2025 | 3 | 5 | 19 | 0 | 0 | 0 | 0 | 0 | 0 | 0 | 0 | 0 | 0 | 0
2025 | 3 | 5 | 20 | 1911.4 | 1336.8 | 2096.6 | 607.4 | 985.5 | 1665.5 | 1341.4 | 382.7 | 686.3 | 5971.3 | 2691.3 | 2025 | 3 | 5 | 20 | 0 | 0 | 0 | 0 | 0 | 0 | 0 | 0 | 0 | 0 | 0
2025 | 3 | 5 | 21 | 1875.9 | 1314.9 | 2062 | 605.2 | 969.2 | 1638 | 1304.4 | 374.6 | 667.9 | 5815.6 | 2618.9 | 2025 | 3 | 5 | 21 | 0 | 0 | 0 | 0 | 0 | 0 | 0 | 0 | 0 | 0 | 0
2025 | 3 | 5 | 22 | 1772.5 | 1244.9 | 1958.8 | 597.6 | 921.7 | 1560 | 1236.8 | 356 | 638.6 | 5564.7 | 2476.1 | 2025 | 3 | 5 | 22 | 0 | 0 | 0 | 0 | 0 | 0 | 0 | 0 | 0 | 0 | 0
2025 | 3 | 5 | 23 | 1635.9 | 1154.4 | 1824.9 | 587.7 | 859.2 | 1456.5 | 1141.9 | 331.5 | 596.3 | 5198.9 | 2270.1 | 2025 | 3 | 5 | 23 | 0 | 0 | 0 | 0 | 0 | 0 | 0 | 0 | 0 | 0 | 0
2025 | 3 | 5 | 24 | 1506.9 | 1075.1 | 1703.7 | 579.3 | 801.5 | 1356.1 | 1050 | 307.8 | 548.9 | 4790 | 2066.7 | 2025 | 3 | 5 | 24 | 0 | 0 | 0 | 0 | 0 | 0 | 0 | 0 | 0 | 0 | 0
2025 | 3 | 6 | 1 | 1343.1 | 972.1 | 1548.2 | 567.7 | 727.6 | 1229.3 | 928.8 | 278.9 | 494.9 | 4325.5 | 1833.5 | 2025 | 3 | 6 | 1 | 0 | 0 | 0 | 0 | 0 | 0 | 0 | 0 | 0 | 0 | 0
2025 | 3 | 6 | 2 | 1293.1 | 939.8 | 1501.2 | 564.4 | 705.1 | 1189.8 | 888.5 | 267.9 | 469.4 | 4108.3 | 1741.8 | 2025 | 3 | 6 | 2 | 0 | 0 | 0 | 0 | 0 | 0 | 0 | 0 | 0 | 0 | 0
2025 | 3 | 6 | 3 | 1228.9 | 898.1 | 1438.9 | 560.1 | 675.7 | 1140.4 | 845.9 | 254.4 | 441.1 | 3866.8 | 1649.2 | 2025 | 3 | 6 | 3 | 0 | 0 | 0 | 0 | 0 | 0 | 0 | 0 | 0 | 0 | 0
2025 | 3 | 6 | 4 | 1281 | 929.3 | 1488.7 | 563.5 | 699 | 1179.4 | 870.7 | 261.1 | 448.5 | 3938.1 | 1682.9 | 2025 | 3 | 6 | 4 | 0 | 0 | 0 | 0 | 0 | 0 | 0 | 0 | 0 | 0 | 0
2025 | 3 | 6 | 5 | 1319.3 | 953.9 | 1526.5 | 566.5 | 716.2 | 1207.6 | 885.8 | 266.1 | 452.9 | 3981.2 | 1716.8 | 2025 | 3 | 6 | 5 | 0 | 0 | 0 | 0 | 0 | 0 | 0 | 0 | 0 | 0 | 0
2025 | 3 | 6 | 6 | 1435.9 | 1028.3 | 1641.7 | 574.7 | 769.3 | 1294.7 | 948.6 | 285.3 | 482 | 4241.2 | 1838.8 | 2025 | 3 | 6 | 6 | 0 | 0 | 0 | 0 | 0 | 0 | 0 | 0 | 0 | 0 | 0
2025 | 3 | 6 | 7 | 1635.4 | 1149 | 1842.1 | 589.5 | 864.8 | 1449.4 | 1057.5 | 320.2 | 540.6 | 4756.2 | 2047.2 | 2025 | 3 | 6 | 7 | 5 | 5.7 | 10.2 | 1 | 7.2 | 8.1 | 6.8 | 1 | 1.1 | 4.2 | 8.4
2025 | 3 | 6 | 8 | 1715.3 | 1212.4 | 1957 | 596.6 | 937 | 1543.2 | 1112 | 342.8 | 598.7 | 5221.7 | 2173.3 | 2025 | 3 | 6 | 8 | 42.4 | 48.1 | 86.5 | 8.2 | 60.5 | 68 | 57.2 | 8.2 | 9.4 | 35.7 | 71.3
2025 | 3 | 6 | 9 | 1670 | 1222.7 | 1997.6 | 596.5 | 996.2 | 1580.6 | 1107.7 | 349.6 | 638 | 5469.3 | 2182.6 | 2025 | 3 | 6 | 9 | 124.4 | 141 | 253.6 | 24.1 | 177.5 | 199.5 | 167.7 | 23.9 | 27.5 | 104.7 | 209.1
2025 | 3 | 6 | 10 | 1612.4 | 1220.8 | 2015.4 | 595.3 | 1039.6 | 1599.6 | 1081.9 | 351.3 | 664.3 | 5611.6 | 2155.5 | 2025 | 3 | 6 | 10 | 196.2 | 222.4 | 399.9 | 38 | 279.9 | 314.7 | 264.5 | 37.7 | 43.3 | 165.1 | 329.8
2025 | 3 | 6 | 11 | 1580.3 | 1216.6 | 2016.7 | 593.8 | 1057.4 | 1605.3 | 1059.8 | 350.4 | 674.5 | 5656.3 | 2126 | 2025 | 3 | 6 | 11 | 229.9 | 260.5 | 468.5 | 44.5 | 328 | 368.7 | 309.9 | 44.2 | 50.8 | 193.4 | 386.4
2025 | 3 | 6 | 12 | 1550.4 | 1207.4 | 1997.3 | 592.2 | 1054.6 | 1593.2 | 1041.7 | 347.6 | 676.9 | 5663.8 | 2097.1 | 2025 | 3 | 6 | 12 | 241.4 | 273.5 | 491.8 | 46.7 | 344.3 | 387 | 325.3 | 46.4 | 53.3 | 203 | 405.7
2025 | 3 | 6 | 13 | 1533.4 | 1194.2 | 1957.5 | 589.9 | 1027.2 | 1564.8 | 1026.3 | 343.9 | 674.3 | 5658.4 | 2071 | 2025 | 3 | 6 | 13 | 221.3 | 250.8 | 451.1 | 42.9 | 315.8 | 354.9 | 298.4 | 42.5 | 48.9 | 186.2 | 372
2025 | 3 | 6 | 14 | 1529.3 | 1188.6 | 1930.5 | 588.4 | 1006 | 1546.2 | 1023 | 341.6 | 670.5 | 5645.5 | 2063.6 | 2025 | 3 | 6 | 14 | 201.8 | 228.6 | 411.2 | 39.1 | 287.9 | 323.6 | 272 | 38.8 | 44.6 | 169.7 | 339.1
2025 | 3 | 6 | 15 | 1526.3 | 1175.4 | 1886.7 | 586.1 | 968.8 | 1514.1 | 1025.6 | 337.7 | 662.3 | 5618.7 | 2076.1 | 2025 | 3 | 6 | 15 | 165.4 | 187.4 | 337.1 | 32 | 236 | 265.3 | 223 | 31.8 | 36.5 | 139.1 | 278
2025 | 3 | 6 | 16 | 1556.9 | 1174 | 1845.8 | 585 | 918.9 | 1482.6 | 1048.9 | 337.5 | 656.6 | 5640.5 | 2123.8 | 2025 | 3 | 6 | 16 | 99.8 | 113.1 | 203.5 | 19.3 | 142.4 | 160.1 | 134.6 | 19.2 | 22.1 | 84 | 167.8
2025 | 3 | 6 | 17 | 1624.9 | 1194.2 | 1854.5 | 586.7 | 898.4 | 1491.1 | 1098.8 | 343.7 | 660.6 | 5724.5 | 2226.1 | 2025 | 3 | 6 | 17 | 47.1 | 53.4 | 96.1 | 9.1 | 67.3 | 75.6 | 63.6 | 9.1 | 10.4 | 39.7 | 79.2
2025 | 3 | 6 | 18 | 1712.7 | 1227.8 | 1901.1 | 591.4 | 902.5 | 1527 | 1166.2 | 353.8 | 667.6 | 5815.9 | 2370.2 | 2025 | 3 | 6 | 18 | 10.2 | 11.6 | 20.8 | 2 | 14.5 | 16.3 | 13.7 | 2 | 2.3 | 8.6 | 17.1
2025 | 3 | 6 | 19 | 1780.9 | 1260 | 1962.4 | 596.4 | 925 | 1569.5 | 1228.5 | 362.7 | 667.7 | 5810.4 | 2511 | 2025 | 3 | 6 | 19 | 0 | 0 | 0 | 0 | 0 | 0 | 0 | 0 | 0 | 0 | 0
2025 | 3 | 6 | 20 | 1811 | 1275.2 | 1996.2 | 599.4 | 939.5 | 1590.9 | 1260.1 | 366.8 | 665.8 | 5790 | 2566.2 | 2025 | 3 | 6 | 20 | 0 | 0 | 0 | 0 | 0 | 0 | 0 | 0 | 0 | 0 | 0
2025 | 3 | 6 | 21 | 1776.7 | 1255.1 | 1963.2 | 597.2 | 923.9 | 1564 | 1238.9 | 358.7 | 646.8 | 5628.1 | 2506.3 | 2025 | 3 | 6 | 21 | 0 | 0 | 0 | 0 | 0 | 0 | 0 | 0 | 0 | 0 | 0
2025 | 3 | 6 | 22 | 1675.2 | 1187.9 | 1862.3 | 589.8 | 877.3 | 1487.4 | 1174.1 | 340.5 | 617.6 | 5379 | 2367.5 | 2025 | 3 | 6 | 22 | 0 | 0 | 0 | 0 | 0 | 0 | 0 | 0 | 0 | 0 | 0
2025 | 3 | 6 | 23 | 1544.2 | 1101.7 | 1733.8 | 580.2 | 817.4 | 1387.8 | 1084 | 317.1 | 577.6 | 5033 | 2169.4 | 2025 | 3 | 6 | 23 | 0 | 0 | 0 | 0 | 0 | 0 | 0 | 0 | 0 | 0 | 0
2025 | 3 | 6 | 24 | 1419.1 | 1024.4 | 1616.3 | 572.4 | 761.4 | 1290.5 | 994.3 | 294.2 | 531.8 | 4638.6 | 1972.7 | 2025 | 3 | 6 | 24 | 0 | 0 | 0 | 0 | 0 | 0 | 0 | 0 | 0 | 0 | 0
2025 | 3 | 7 | 1 | 1391.3 | 998.4 | 1595.4 | 571.1 | 749.5 | 1265.7 | 963 | 285.4 | 500.9 | 4379.3 | 1882.1 | 2025 | 3 | 7 | 1 | 0 | 0 | 0 | 0 | 0 | 0 | 0 | 0 | 0 | 0 | 0
2025 | 3 | 7 | 2 | 1341 | 965.5 | 1548.4 | 567.8 | 726.8 | 1225.8 | 922.1 | 273.9 | 473 | 4140.5 | 1794 | 2025 | 3 | 7 | 2 | 0 | 0 | 0 | 0 | 0 | 0 | 0 | 0 | 0 | 0 | 0
2025 | 3 | 7 | 3 | 1276.1 | 925 | 1485.2 | 563.4 | 697.2 | 1176 | 878.7 | 260.5 | 445.3 | 3903.9 | 1698.5 | 2025 | 3 | 7 | 3 | 0 | 0 | 0 | 0 | 0 | 0 | 0 | 0 | 0 | 0 | 0
2025 | 3 | 7 | 4 | 1328.8 | 955.8 | 1535.3 | 566.9 | 720.7 | 1215.5 | 903.5 | 267.7 | 455.3 | 3998 | 1736.4 | 2025 | 3 | 7 | 4 | 0 | 0 | 0 | 0 | 0 | 0 | 0 | 0 | 0 | 0 | 0
2025 | 3 | 7 | 5 | 1366.8 | 979.2 | 1572.4 | 569.9 | 737.7 | 1243.6 | 918.8 | 272.4 | 459.5 | 4040.1 | 1770.6 | 2025 | 3 | 7 | 5 | 0 | 0 | 0 | 0 | 0 | 0 | 0 | 0 | 0 | 0 | 0
2025 | 3 | 7 | 6 | 1479.5 | 1050.9 | 1683 | 577.8 | 788.8 | 1328 | 980.2 | 291.1 | 488.4 | 4297.8 | 1890.2 | 2025 | 3 | 7 | 6 | 0 | 0 | 0 | 0 | 0 | 0 | 0 | 0 | 0 | 0 | 0
2025 | 3 | 7 | 7 | 1672.3 | 1166.3 | 1875.3 | 592.1 | 879.3 | 1475.6 | 1085.3 | 325 | 545.5 | 4802.6 | 2094.5 | 2025 | 3 | 7 | 7 | 2.8 | 3.2 | 5.8 | 0.6 | 4.1 | 4.6 | 3.8 | 0.5 | 0.6 | 2.4 | 4.8
2025 | 3 | 7 | 8 | 1759.7 | 1228.7 | 1985.3 | 599.1 | 943.4 | 1564.5 | 1142.6 | 347.6 | 601.4 | 5262.2 | 2221.8 | 2025 | 3 | 7 | 8 | 28.2 | 31.9 | 57.4 | 5.5 | 40.2 | 45.2 | 38 | 5.4 | 6.2 | 23.7 | 47.4
2025 | 3 | 7 | 9 | 1735 | 1243.4 | 2019.1 | 599.4 | 987 | 1595.8 | 1147.7 | 355.3 | 638.5 | 5517.7 | 2238.8 | 2025 | 3 | 7 | 9 | 84.6 | 95.9 | 172.4 | 16.4 | 120.7 | 135.7 | 114.1 | 16.3 | 18.7 | 71.2 | 142.2
2025 | 3 | 7 | 10 | 1695 | 1243.7 | 2028.1 | 598.3 | 1014.9 | 1607.6 | 1132.8 | 357.5 | 662.8 | 5668.8 | 2217.4 | 2025 | 3 | 7 | 10 | 132.4 | 150 | 269.7 | 25.6 | 188.8 | 212.3 | 178.4 | 25.4 | 29.2 | 111.3 | 222.5
2025 | 3 | 7 | 11 | 1661.6 | 1240.1 | 2028 | 596.8 | 1031.5 | 1611.4 | 1115.1 | 356.6 | 673.3 | 5718.7 | 2193.3 | 2025 | 3 | 7 | 11 | 165.2 | 187.2 | 336.6 | 32 | 235.7 | 264.9 | 222.7 | 31.7 | 36.5 | 139 | 277.7
2025 | 3 | 7 | 12 | 1602.7 | 1228.8 | 2030.1 | 595.2 | 1060.3 | 1616.2 | 1088.4 | 353.7 | 680.1 | 5712.4 | 2154 | 2025 | 3 | 7 | 12 | 222.5 | 252.2 | 453.5 | 43.1 | 317.5 | 356.9 | 300 | 42.8 | 49.2 | 187.2 | 374
2025 | 3 | 7 | 13 | 1541.4 | 1212.8 | 2024.7 | 593 | 1083.7 | 1615.8 | 1055.2 | 349.6 | 683.8 | 5683.2 | 2109.6 | 2025 | 3 | 7 | 13 | 275.2 | 311.9 | 560.9 | 53.3 | 392.7 | 441.4 | 371 | 52.9 | 60.8 | 231.5 | 462.6
2025 | 3 | 7 | 14 | 1523.6 | 1201.5 | 1997.9 | 591.3 | 1068.5 | 1597.5 | 1045 | 346 | 679.7 | 5652.9 | 2095.9 | 2025 | 3 | 7 | 14 | 268.3 | 304.1 | 546.8 | 52 | 382.8 | 430.3 | 361.7 | 51.6 | 59.3 | 225.7 | 451
2025 | 3 | 7 | 15 | 1513.4 | 1183.3 | 1952.2 | 588.8 | 1032.2 | 1563.2 | 1042.6 | 341.3 | 670.3 | 5610.1 | 2100.2 | 2025 | 3 | 7 | 15 | 236 | 267.5 | 481 | 45.7 | 336.7 | 378.5 | 318.2 | 45.3 | 52.1 | 198.5 | 396.7
2025 | 3 | 7 | 16 | 1541.8 | 1176.1 | 1908 | 587.5 | 980.5 | 1529.4 | 1060.3 | 340.7 | 663.7 | 5625.8 | 2140.6 | 2025 | 3 | 7 | 16 | 169.7 | 192.3 | 345.8 | 32.9 | 242.1 | 272.1 | 228.7 | 32.6 | 37.5 | 142.7 | 285.2
2025 | 3 | 7 | 17 | 1621.4 | 1191.1 | 1895.8 | 588.7 | 936.1 | 1521.4 | 1111.5 | 345.9 | 663.1 | 5703.3 | 2245.6 | 2025 | 3 | 7 | 17 | 87 | 98.6 | 177.3 | 16.9 | 124.1 | 139.6 | 117.3 | 16.7 | 19.2 | 73.2 | 146.3
2025 | 3 | 7 | 18 | 1715.2 | 1220.3 | 1917.9 | 592.4 | 915 | 1537.3 | 1179 | 354.7 | 665.6 | 5785.7 | 2384.6 | 2025 | 3 | 7 | 18 | 21.3 | 24.1 | 43.4 | 4.1 | 30.4 | 34.1 | 28.7 | 4.1 | 4.7 | 17.9 | 35.8
2025 | 3 | 7 | 19 | 1779.6 | 1248 | 1963.7 | 596.5 | 924.8 | 1567.6 | 1238.9 | 362.3 | 663.1 | 5769.4 | 2521.6 | 2025 | 3 | 7 | 19 | 0 | 0 | 0 | 0 | 0 | 0 | 0 | 0 | 0 | 0 | 0
2025 | 3 | 7 | 20 | 1801.7 | 1259.9 | 1989.6 | 598.8 | 935.7 | 1582.9 | 1268 | 365 | 659.6 | 5735 | 2571.2 | 2025 | 3 | 7 | 20 | 0 | 0 | 0 | 0 | 0 | 0 | 0 | 0 | 0 | 0 | 0
2025 | 3 | 7 | 21 | 1768.7 | 1241.2 | 1957.7 | 596.7 | 920.6 | 1557.1 | 1246 | 356.9 | 639.7 | 5566.7 | 2506.9 | 2025 | 3 | 7 | 21 | 0 | 0 | 0 | 0 | 0 | 0 | 0 | 0 | 0 | 0 | 0
2025 | 3 | 7 | 22 | 1684.2 | 1183.2 | 1874.2 | 590.7 | 881.8 | 1492.8 | 1192.6 | 341.3 | 613.4 | 5341.7 | 2387.4 | 2025 | 3 | 7 | 22 | 0 | 0 | 0 | 0 | 0 | 0 | 0 | 0 | 0 | 0 | 0
2025 | 3 | 7 | 23 | 1573.7 | 1108.1 | 1766.8 | 582.8 | 831.5 | 1408.5 | 1118.3 | 321.6 | 578.7 | 5042.5 | 2224.3 | 2025 | 3 | 7 | 23 | 0 | 0 | 0 | 0 | 0 | 0 | 0 | 0 | 0 | 0 | 0
2025 | 3 | 7 | 24 | 1457.7 | 1034.4 | 1657.8 | 575.4 | 779.5 | 1318.3 | 1037.4 | 301 | 538.9 | 4701.4 | 2050.8 | 2025 | 3 | 7 | 24 | 0 | 0 | 0 | 0 | 0 | 0 | 0 | 0 | 0 | 0 | 0
2025 | 3 | 8 | 1 | 1336.9 | 957.8 | 1544.8 | 567.1 | 725.2 | 1223.7 | 947.3 | 279.4 | 497.2 | 4346.3 | 1871 | 2025 | 3 | 8 | 1 | 0 | 0 | 0 | 0 | 0 | 0 | 0 | 0 | 0 | 0 | 0
2025 | 3 | 8 | 2 | 1281.4 | 923.3 | 1492.8 | 563.4 | 700.3 | 1179.8 | 902.4 | 268 | 471.7 | 4128.7 | 1770 | 2025 | 3 | 8 | 2 | 0 | 0 | 0 | 0 | 0 | 0 | 0 | 0 | 0 | 0 | 0
2025 | 3 | 8 | 3 | 1211.5 | 879.3 | 1425 | 558.7 | 668.3 | 1126.1 | 855.3 | 253.7 | 442.4 | 3877.5 | 1669.3 | 2025 | 3 | 8 | 3 | 0 | 0 | 0 | 0 | 0 | 0 | 0 | 0 | 0 | 0 | 0
2025 | 3 | 8 | 4 | 1254.7 | 904.6 | 1465.8 | 561.5 | 687.5 | 1158.6 | 874.8 | 258.8 | 447.5 | 3929.1 | 1691.1 | 2025 | 3 | 8 | 4 | 0 | 0 | 0 | 0 | 0 | 0 | 0 | 0 | 0 | 0 | 0
2025 | 3 | 8 | 5 | 1269.7 | 913.3 | 1480.1 | 562.7 | 694.2 | 1169.4 | 880.5 | 259.7 | 445.3 | 3914.5 | 1697.2 | 2025 | 3 | 8 | 5 | 0 | 0 | 0 | 0 | 0 | 0 | 0 | 0 | 0 | 0 | 0
2025 | 3 | 8 | 6 | 1323.1 | 947.4 | 1532.6 | 566.4 | 718.4 | 1209.2 | 911.5 | 267.4 | 454.6 | 3999.7 | 1751.6 | 2025 | 3 | 8 | 6 | 0 | 0 | 0 | 0 | 0 | 0 | 0 | 0 | 0 | 0 | 0
2025 | 3 | 8 | 7 | 1416.5 | 1005 | 1629.9 | 573.5 | 765.8 | 1283.7 | 966.6 | 282.8 | 476.3 | 4187.4 | 1854.8 | 2025 | 3 | 8 | 7 | 4.9 | 5.6 | 10.1 | 1 | 7.1 | 7.9 | 6.7 | 1 | 1.1 | 4.2 | 8.3
2025 | 3 | 8 | 8 | 1469 | 1043.4 | 1718.7 | 578.8 | 822.8 | 1352 | 1001.4 | 296.8 | 505.1 | 4397.5 | 1931.5 | 2025 | 3 | 8 | 8 | 38.8 | 43.9 | 79 | 7.5 | 55.3 | 62.1 | 52.2 | 7.4 | 8.6 | 32.6 | 65.1
2025 | 3 | 8 | 9 | 1476.3 | 1071.7 | 1801.3 | 582.6 | 895.9 | 1419.5 | 1015.4 | 307.8 | 537.1 | 4592.5 | 1980.8 | 2025 | 3 | 8 | 9 | 110.2 | 124.9 | 224.5 | 21.3 | 157.2 | 176.7 | 148.5 | 21.2 | 24.3 | 92.7 | 185.2
2025 | 3 | 8 | 10 | 1466.4 | 1088.1 | 1847.7 | 584.1 | 944.5 | 1459.9 | 1011.2 | 314.1 | 564.3 | 4759.7 | 1998.6 | 2025 | 3 | 8 | 10 | 165.1 | 187 | 336.3 | 32 | 235.5 | 264.7 | 222.5 | 31.7 | 36.5 | 138.8 | 277.4
2025 | 3 | 8 | 11 | 1446.1 | 1090 | 1852.4 | 583.2 | 960.4 | 1468.6 | 999.3 | 315.7 | 581.2 | 4873.9 | 1993.7 | 2025 | 3 | 8 | 11 | 191.4 | 216.9 | 390.1 | 37.1 | 273.1 | 307 | 258 | 36.8 | 42.3 | 161 | 321.8
2025 | 3 | 8 | 12 | 1406.4 | 1082.7 | 1841.7 | 581.6 | 970.4 | 1464.8 | 981.6 | 313.7 | 590.3 | 4919.5 | 1974.7 | 2025 | 3 | 8 | 12 | 220.7 | 250.1 | 449.8 | 42.7 | 314.9 | 354 | 297.6 | 42.4 | 48.8 | 185.7 | 371
2025 | 3 | 8 | 13 | 1372.2 | 1069.9 | 1813.6 | 579.2 | 961.7 | 1446.5 | 961.9 | 309.9 | 591.6 | 4919.1 | 1951.8 | 2025 | 3 | 8 | 13 | 228.2 | 258.5 | 465 | 44.2 | 325.5 | 365.9 | 307.6 | 43.8 | 50.4 | 191.9 | 383.5
2025 | 3 | 8 | 14 | 1338.1 | 1054.7 | 1783.9 | 576.9 | 951.8 | 1427.4 | 944.3 | 304.8 | 586.4 | 4865.8 | 1925.3 | 2025 | 3 | 8 | 14 | 234.2 | 265.4 | 477.3 | 45.4 | 334.2 | 375.6 | 315.7 | 45 | 51.7 | 197 | 393.7
2025 | 3 | 8 | 15 | 1326.8 | 1040.3 | 1745.9 | 574.6 | 923.6 | 1400.2 | 935.5 | 300.5 | 578.3 | 4823.8 | 1914.9 | 2025 | 3 | 8 | 15 | 211 | 239.1 | 430 | 40.9 | 301 | 338.4 | 284.4 | 40.5 | 46.6 | 177.5 | 354.6
2025 | 3 | 8 | 16 | 1369.4 | 1042.5 | 1711.8 | 573.9 | 875.2 | 1374.6 | 958.4 | 300.5 | 569 | 4819.2 | 1947.7 | 2025 | 3 | 8 | 16 | 141.4 | 160.3 | 288.2 | 27.4 | 201.8 | 226.8 | 190.7 | 27.2 | 31.2 | 119 | 237.7
2025 | 3 | 8 | 17 | 1456.7 | 1071.2 | 1721.6 | 576.3 | 846.7 | 1382.5 | 1013.8 | 307.2 | 568.2 | 4880.4 | 2047.1 | 2025 | 3 | 8 | 17 | 71.3 | 80.8 | 145.3 | 13.8 | 101.7 | 114.3 | 96.1 | 13.7 | 15.7 | 60 | 119.8
2025 | 3 | 8 | 18 | 1560.6 | 1113.1 | 1765.4 | 581.2 | 841.5 | 1416.4 | 1086.1 | 318.6 | 576.4 | 5001.7 | 2195.1 | 2025 | 3 | 8 | 18 | 17.2 | 19.5 | 35.1 | 3.3 | 24.6 | 27.6 | 23.2 | 3.3 | 3.8 | 14.5 | 29
2025 | 3 | 8 | 19 | 1635.4 | 1152 | 1823.5 | 586.1 | 859.6 | 1458.7 | 1151.1 | 331 | 592.6 | 5146.2 | 2335.2 | 2025 | 3 | 8 | 19 | 0 | 0 | 0 | 0 | 0 | 0 | 0 | 0 | 0 | 0 | 0
2025 | 3 | 8 | 20 | 1666.6 | 1172.5 | 1857.6 | 589 | 874.4 | 1481.1 | 1182.5 | 337.4 | 600.9 | 5216.3 | 2394.8 | 2025 | 3 | 8 | 20 | 0 | 0 | 0 | 0 | 0 | 0 | 0 | 0 | 0 | 0 | 0
2025 | 3 | 8 | 21 | 1644.1 | 1161 | 1835.9 | 587.5 | 864.1 | 1463.2 | 1167.2 | 333 | 592.8 | 5151.5 | 2352.3 | 2025 | 3 | 8 | 21 | 0 | 0 | 0 | 0 | 0 | 0 | 0 | 0 | 0 | 0 | 0
2025 | 3 | 8 | 22 | 1567.9 | 1111.3 | 1761.2 | 582.1 | 829.3 | 1405.1 | 1122.1 | 320.4 | 575 | 5002 | 2256.9 | 2025 | 3 | 8 | 22 | 0 | 0 | 0 | 0 | 0 | 0 | 0 | 0 | 0 | 0 | 0
2025 | 3 | 8 | 23 | 1473.5 | 1049.8 | 1669.7 | 575.3 | 786.2 | 1332.7 | 1057.4 | 304.6 | 549.9 | 4787.8 | 2124.4 | 2025 | 3 | 8 | 23 | 0 | 0 | 0 | 0 | 0 | 0 | 0 | 0 | 0 | 0 | 0
2025 | 3 | 8 | 24 | 1373.4 | 986.9 | 1575.5 | 569.1 | 741.3 | 1254.6 | 986.4 | 287.5 | 518.8 | 4523.1 | 1975.7 | 2025 | 3 | 8 | 24 | 0 | 0 | 0 | 0 | 0 | 0 | 0 | 0 | 0 | 0 | 0
2025 | 3 | 9 | 1 | 1266.2 | 916.1 | 1477.9 | 561.8 | 693.6 | 1169.6 | 910.2 | 269.6 | 484.7 | 4235.7 | 1824.3 | 2025 | 3 | 9 | 1 | 0 | 0 | 0 | 0 | 0 | 0 | 0 | 0 | 0 | 0 | 0
2025 | 3 | 9 | 2 | 1238.6 | 897.2 | 1452.2 | 560 | 681.1 | 1147.2 | 880 | 263.3 | 469.6 | 4110.5 | 1748.2 | 2025 | 3 | 9 | 2 | 0 | 0 | 0 | 0 | 0 | 0 | 0 | 0 | 0 | 0 | 0
2025 | 3 | 9 | 3 | 1114 | 821.4 | 1331.6 | 551.5 | 624.4 | 1051.9 | 799.5 | 239.4 | 422.5 | 3701.8 | 1590.7 | 2025 | 3 | 9 | 3 | 0 | 0 | 0 | 0 | 0 | 0 | 0 | 0 | 0 | 0 | 0
2025 | 3 | 9 | 4 | 1188 | 864.1 | 1401.9 | 556.4 | 657.4 | 1107.8 | 835.4 | 249.3 | 435.3 | 3821.1 | 1638.9 | 2025 | 3 | 9 | 4 | 0 | 0 | 0 | 0 | 0 | 0 | 0 | 0 | 0 | 0 | 0
2025 | 3 | 9 | 5 | 1197.7 | 869.3 | 1411 | 557.1 | 661.6 | 1114.6 | 838.4 | 249.4 | 432.2 | 3798.3 | 1638.6 | 2025 | 3 | 9 | 5 | 0 | 0 | 0 | 0 | 0 | 0 | 0 | 0 | 0 | 0 | 0
2025 | 3 | 9 | 6 | 1239 | 895 | 1451.4 | 560 | 680.4 | 1145.5 | 862.1 | 255.2 | 438.7 | 3859.2 | 1676.9 | 2025 | 3 | 9 | 6 | 0 | 0 | 0 | 0 | 0 | 0 | 0 | 0 | 0 | 0 | 0
2025 | 3 | 9 | 7 | 1314.2 | 941.3 | 1531 | 565.8 | 719.9 | 1206.8 | 906.8 | 267.1 | 454.4 | 3994 | 1748.8 | 2025 | 3 | 9 | 7 | 5.5 | 6.2 | 11.2 | 1.1 | 7.8 | 8.8 | 7.4 | 1.1 | 1.2 | 4.6 | 9.2
2025 | 3 | 9 | 8 | 1353.9 | 970.3 | 1606.6 | 570 | 770.7 | 1265 | 934.8 | 278 | 475.7 | 4138.1 | 1794.9 | 2025 | 3 | 9 | 8 | 38.7 | 43.8 | 78.8 | 7.5 | 55.2 | 62 | 52.1 | 7.4 | 8.5 | 32.5 | 65
2025 | 3 | 9 | 9 | 1365.5 | 996.6 | 1687 | 574 | 839.4 | 1330 | 952.7 | 288.4 | 503.9 | 4304.8 | 1838.6 | 2025 | 3 | 9 | 9 | 103.7 | 117.5 | 211.2 | 20.1 | 147.9 | 166.2 | 139.7 | 19.9 | 22.9 | 87.2 | 174.2
2025 | 3 | 9 | 10 | 1360.1 | 1015.6 | 1747.9 | 576.2 | 899.2 | 1381.8 | 956.6 | 295.9 | 531.9 | 4470.3 | 1867.5 | 2025 | 3 | 9 | 10 | 167.9 | 190.3 | 342.1 | 32.5 | 239.5 | 269.2 | 226.3 | 32.3 | 37.1 | 141.2 | 282.2
2025 | 3 | 9 | 11 | 1342.1 | 1023.4 | 1772.4 | 576.5 | 932.1 | 1405.9 | 949.8 | 299.2 | 552.8 | 4601 | 1878 | 2025 | 3 | 9 | 11 | 210.5 | 238.6 | 429.1 | 40.8 | 300.4 | 337.6 | 283.8 | 40.5 | 46.5 | 177.1 | 353.9
2025 | 3 | 9 | 12 | 1323.7 | 1026 | 1774.3 | 576.1 | 944.7 | 1412.2 | 942 | 299.5 | 564.3 | 4676.3 | 1876.7 | 2025 | 3 | 9 | 12 | 232.8 | 263.8 | 474.4 | 45.1 | 332.1 | 373.3 | 313.8 | 44.7 | 51.4 | 195.8 | 391.3
2025 | 3 | 9 | 13 | 1301.4 | 1026.8 | 1771.2 | 575.2 | 953.8 | 1413.9 | 931 | 298.7 | 570.3 | 4703.4 | 1873.9 | 2025 | 3 | 9 | 13 | 252.8 | 286.5 | 515.2 | 49 | 360.7 | 405.4 | 340.8 | 48.6 | 55.8 | 212.7 | 424.9
2025 | 3 | 9 | 14 | 1286.7 | 1020.3 | 1743.8 | 573.3 | 937.1 | 1395.8 | 924.1 | 296 | 568.9 | 4700.3 | 1870.6 | 2025 | 3 | 9 | 14 | 242.9 | 275.3 | 495 | 47 | 346.6 | 389.6 | 327.5 | 46.7 | 53.7 | 204.3 | 408.3
2025 | 3 | 9 | 15 | 1290.7 | 1011.7 | 1704.9 | 571.4 | 901.8 | 1368 | 925.4 | 293 | 562.4 | 4690.1 | 1874.3 | 2025 | 3 | 9 | 15 | 205.3 | 232.6 | 418.4 | 39.8 | 292.9 | 329.2 | 276.7 | 39.4 | 45.3 | 172.7 | 345.1
2025 | 3 | 9 | 16 | 1342.2 | 1018.1 | 1675 | 571.2 | 853.5 | 1346.1 | 954.1 | 294.2 | 556 | 4715 | 1915.7 | 2025 | 3 | 9 | 16 | 131.9 | 149.5 | 268.8 | 25.5 | 188.2 | 211.6 | 177.8 | 25.3 | 29.1 | 111 | 221.7
2025 | 3 | 9 | 17 | 1438.9 | 1053.9 | 1696.4 | 574.6 | 831.8 | 1363.3 | 1015.3 | 302.7 | 558.3 | 4800.8 | 2020.9 | 2025 | 3 | 9 | 17 | 64.5 | 73 | 131.4 | 12.5 | 92 | 103.4 | 86.9 | 12.4 | 14.2 | 54.2 | 108.3
2025 | 3 | 9 | 18 | 1548.5 | 1103.3 | 1753.5 | 580.2 | 835.4 | 1406.4 | 1093.4 | 316.2 | 571 | 4954.2 | 2183.1 | 2025 | 3 | 9 | 18 | 16.6 | 18.8 | 33.8 | 3.2 | 23.6 | 26.6 | 22.3 | 3.2 | 3.7 | 13.9 | 27.8
2025 | 3 | 9 | 19 | 1624.7 | 1143.5 | 1813.7 | 585.2 | 854.9 | 1450.3 | 1157.7 | 329.5 | 590 | 5123 | 2325 | 2025 | 3 | 9 | 19 | 0 | 0 | 0 | 0 | 0 | 0 | 0 | 0 | 0 | 0 | 0
2025 | 3 | 9 | 20 | 1660.7 | 1167 | 1852.7 | 588.4 | 871.9 | 1476.2 | 1189 | 337.1 | 601.8 | 5224.8 | 2397.4 | 2025 | 3 | 9 | 20 | 0 | 0 | 0 | 0 | 0 | 0 | 0 | 0 | 0 | 0 | 0
2025 | 3 | 9 | 21 | 1634.2 | 1155.2 | 1827.1 | 586.6 | 859.8 | 1455.4 | 1167.8 | 333 | 596.7 | 5186.2 | 2362.1 | 2025 | 3 | 9 | 21 | 0 | 0 | 0 | 0 | 0 | 0 | 0 | 0 | 0 | 0 | 0
2025 | 3 | 9 | 22 | 1542.5 | 1099.3 | 1736.3 | 580 | 817.7 | 1385.8 | 1108.2 | 318.6 | 578.7 | 5034.7 | 2249.4 | 2025 | 3 | 9 | 22 | 0 | 0 | 0 | 0 | 0 | 0 | 0 | 0 | 0 | 0 | 0
2025 | 3 | 9 | 23 | 1431.8 | 1030.3 | 1627.7 | 572 | 767 | 1301.7 | 1030.5 | 299.6 | 549 | 4779.7 | 2086.5 | 2025 | 3 | 9 | 23 | 0 | 0 | 0 | 0 | 0 | 0 | 0 | 0 | 0 | 0 | 0
2025 | 3 | 9 | 24 | 1326.8 | 965.8 | 1528.9 | 565.4 | 720 | 1220 | 950.9 | 280.5 | 511.6 | 4459.5 | 1914.7 | 2025 | 3 | 9 | 24 | 0 | 0 | 0 | 0 | 0 | 0 | 0 | 0 | 0 | 0 | 0
2025 | 3 | 10 | 1 | 1310.9 | 947.2 | 1519.5 | 564.8 | 713.4 | 1204 | 917.8 | 273.9 | 484.9 | 4237.1 | 1802.8 | 2025 | 3 | 10 | 1 | 0 | 0 | 0 | 0 | 0 | 0 | 0 | 0 | 0 | 0 | 0
2025 | 3 | 10 | 2 | 1269.7 | 920.4 | 1481.5 | 562.2 | 695 | 1171.1 | 881.7 | 264.7 | 462.6 | 4048.2 | 1724 | 2025 | 3 | 10 | 2 | 0 | 0 | 0 | 0 | 0 | 0 | 0 | 0 | 0 | 0 | 0
2025 | 3 | 10 | 3 | 1212.3 | 884.4 | 1425.9 | 558.3 | 668.7 | 1126.8 | 841.7 | 252.6 | 436.8 | 3828.3 | 1637.4 | 2025 | 3 | 10 | 3 | 0 | 0 | 0 | 0 | 0 | 0 | 0 | 0 | 0 | 0 | 0
2025 | 3 | 10 | 4 | 1268.2 | 917.8 | 1479.1 | 562 | 693.7 | 1168.7 | 867.9 | 260.1 | 446.4 | 3919.9 | 1677.6 | 2025 | 3 | 10 | 4 | 0 | 0 | 0 | 0 | 0 | 0 | 0 | 0 | 0 | 0 | 0
2025 | 3 | 10 | 5 | 1311.3 | 945.5 | 1522 | 565.4 | 713.2 | 1200.2 | 885.6 | 266.1 | 452.9 | 3981.4 | 1717 | 2025 | 3 | 10 | 5 | 0 | 0 | 0 | 0 | 0 | 0 | 0 | 0 | 0 | 0 | 0
2025 | 3 | 10 | 6 | 1430.6 | 1023.6 | 1639.4 | 573.8 | 767.3 | 1289.5 | 949.6 | 285.9 | 483.1 | 4251 | 1839.6 | 2025 | 3 | 10 | 6 | 0 | 0 | 0 | 0 | 0 | 0 | 0 | 0 | 0 | 0 | 0
2025 | 3 | 10 | 7 | 1628.1 | 1145.7 | 1840.1 | 588.7 | 863.5 | 1443.7 | 1054.8 | 320.2 | 539.1 | 4741.6 | 2046.6 | 2025 | 3 | 10 | 7 | 6.5 | 7.4 | 13.3 | 1.3 | 9.3 | 10.5 | 8.8 | 1.3 | 1.4 | 5.5 | 11
2025 | 3 | 10 | 8 | 1714.5 | 1213 | 1964.7 | 596.7 | 941.6 | 1545 | 1111.7 | 343.2 | 596.2 | 5195.4 | 2174.5 | 2025 | 3 | 10 | 8 | 46.8 | 53.1 | 95.5 | 9.1 | 66.8 | 75.1 | 63.1 | 9 | 10.3 | 39.4 | 78.7
2025 | 3 | 10 | 9 | 1680.6 | 1229.7 | 2016.2 | 597.1 | 1006 | 1591.1 | 1114.4 | 351.4 | 636.4 | 5449.9 | 2192.7 | 2025 | 3 | 10 | 9 | 128.9 | 146.1 | 262.7 | 25 | 183.9 | 206.7 | 173.8 | 24.8 | 28.5 | 108.4 | 216.7
2025 | 3 | 10 | 10 | 1625 | 1232 | 2049 | 597 | 1062.9 | 1622.6 | 1092.5 | 354.3 | 665.6 | 5602.6 | 2171.1 | 2025 | 3 | 10 | 10 | 213.5 | 242 | 435.2 | 41.4 | 304.7 | 342.4 | 287.9 | 41 | 47.2 | 179.6 | 358.9
2025 | 3 | 10 | 11 | 1583.1 | 1232 | 2069.9 | 596.2 | 1102.7 | 1644.3 | 1070.3 | 354.4 | 679.9 | 5654.4 | 2145.6 | 2025 | 3 | 10 | 11 | 274.6 | 311.2 | 559.7 | 53.2 | 391.8 | 440.4 | 370.2 | 52.8 | 60.7 | 231 | 461.6
2025 | 3 | 10 | 12 | 1544.2 | 1225.4 | 2065.4 | 594.8 | 1117.6 | 1644.6 | 1050.9 | 351.9 | 685.1 | 5661.7 | 2115.7 | 2025 | 3 | 10 | 12 | 308.4 | 349.5 | 628.5 | 59.7 | 440 | 494.6 | 415.8 | 59.3 | 68.1 | 259.4 | 518.4
2025 | 3 | 10 | 13 | 1517.7 | 1214.6 | 2039.1 | 592.9 | 1107.3 | 1627.9 | 1031.9 | 348.4 | 684.6 | 5650.8 | 2085.1 | 2025 | 3 | 10 | 13 | 310.7 | 352 | 633.1 | 60.2 | 443.2 | 498.2 | 418.8 | 59.7 | 68.6 | 261.3 | 522.2
2025 | 3 | 10 | 14 | 1518.9 | 1208.7 | 2002.7 | 591.3 | 1075.4 | 1602.1 | 1029 | 345.6 | 679.1 | 5637.8 | 2076.4 | 2025 | 3 | 10 | 14 | 277.6 | 314.6 | 565.8 | 53.8 | 396.1 | 445.2 | 374.2 | 53.3 | 61.3 | 233.5 | 466.6
2025 | 3 | 10 | 15 | 1523.2 | 1193.8 | 1946.9 | 588.7 | 1023.9 | 1560 | 1031.6 | 341.4 | 669.2 | 5614.5 | 2082.9 | 2025 | 3 | 10 | 15 | 223.2 | 252.9 | 454.9 | 43.2 | 318.4 | 358 | 300.9 | 42.9 | 49.3 | 187.8 | 375.2
2025 | 3 | 10 | 16 | 1557.8 | 1190.4 | 1901.4 | 587.6 | 968.9 | 1526.2 | 1053.7 | 341.1 | 663.6 | 5646.7 | 2129.9 | 2025 | 3 | 10 | 16 | 150.8 | 170.9 | 307.3 | 29.2 | 215.1 | 241.8 | 203.3 | 29 | 33.3 | 126.9 | 253.5
2025 | 3 | 10 | 17 | 1641.4 | 1211.6 | 1898.6 | 589.5 | 931.4 | 1525.4 | 1110.7 | 347.3 | 664.5 | 5729.6 | 2240.7 | 2025 | 3 | 10 | 17 | 73.2 | 83 | 149.2 | 14.2 | 104.5 | 117.4 | 98.7 | 14.1 | 16.2 | 61.6 | 123.1
2025 | 3 | 10 | 18 | 1744.1 | 1249.6 | 1941.2 | 594.4 | 925.5 | 1558.3 | 1186 | 358 | 670 | 5827.3 | 2397.6 | 2025 | 3 | 10 | 18 | 19 | 21.6 | 38.8 | 3.7 | 27.2 | 30.5 | 25.7 | 3.7 | 4.2 | 16 | 32
2025 | 3 | 10 | 19 | 1817.7 | 1283 | 1997.8 | 599 | 941.6 | 1597.5 | 1251.7 | 367.1 | 670.5 | 5834.8 | 2541.8 | 2025 | 3 | 10 | 19 | 0 | 0 | 0 | 0 | 0 | 0 | 0 | 0 | 0 | 0 | 0
2025 | 3 | 10 | 20 | 1847.2 | 1298.7 | 2031.1 | 601.8 | 955.8 | 1618.3 | 1284.4 | 371.6 | 670.5 | 5832 | 2600.9 | 2025 | 3 | 10 | 20 | 0 | 0 | 0 | 0 | 0 | 0 | 0 | 0 | 0 | 0 | 0
2025 | 3 | 10 | 21 | 1809.9 | 1277.2 | 1994.7 | 599.4 | 938.7 | 1589.5 | 1259.9 | 363.4 | 653.2 | 5684.9 | 2538.4 | 2025 | 3 | 10 | 21 | 0 | 0 | 0 | 0 | 0 | 0 | 0 | 0 | 0 | 0 | 0
2025 | 3 | 10 | 22 | 1702.3 | 1207 | 1887.8 | 591.8 | 889.5 | 1508.2 | 1192.1 | 344.7 | 624.3 | 5437.9 | 2392.7 | 2025 | 3 | 10 | 22 | 0 | 0 | 0 | 0 | 0 | 0 | 0 | 0 | 0 | 0 | 0
2025 | 3 | 10 | 23 | 1566.3 | 1117.3 | 1754.5 | 581.6 | 827.2 | 1404.9 | 1097 | 320.2 | 582.1 | 5073.3 | 2186.5 | 2025 | 3 | 10 | 23 | 0 | 0 | 0 | 0 | 0 | 0 | 0 | 0 | 0 | 0 | 0
2025 | 3 | 10 | 24 | 1439.2 | 1038.6 | 1635.1 | 573.5 | 770.3 | 1306.1 | 1006.2 | 296.8 | 534.6 | 4663.1 | 1985.2 | 2025 | 3 | 10 | 24 | 0 | 0 | 0 | 0 | 0 | 0 | 0 | 0 | 0 | 0 | 0
2025 | 3 | 11 | 1 | 1413 | 1009.1 | 1616.1 | 572.4 | 759.2 | 1282.2 | 972.3 | 287.9 | 502.3 | 4391.2 | 1893.5 | 2025 | 3 | 11 | 1 | 0 | 0 | 0 | 0 | 0 | 0 | 0 | 0 | 0 | 0 | 0
2025 | 3 | 11 | 2 | 1367.5 | 978.4 | 1573.7 | 569.7 | 738.8 | 1245.9 | 934.6 | 277.2 | 475.6 | 4163.1 | 1811.6 | 2025 | 3 | 11 | 2 | 0 | 0 | 0 | 0 | 0 | 0 | 0 | 0 | 0 | 0 | 0
2025 | 3 | 11 | 3 | 1304.6 | 939.3 | 1513 | 565.5 | 710.1 | 1197.4 | 893 | 264.4 | 449 | 3936.6 | 1721.1 | 2025 | 3 | 11 | 3 | 0 | 0 | 0 | 0 | 0 | 0 | 0 | 0 | 0 | 0 | 0
2025 | 3 | 11 | 4 | 1358.5 | 970.3 | 1564 | 569.2 | 734.1 | 1238 | 918.7 | 271.8 | 459.8 | 4037.8 | 1761.8 | 2025 | 3 | 11 | 4 | 0 | 0 | 0 | 0 | 0 | 0 | 0 | 0 | 0 | 0 | 0
2025 | 3 | 11 | 5 | 1398.2 | 995.7 | 1603.5 | 572.2 | 752.1 | 1267.2 | 936 | 277.3 | 465.4 | 4091.4 | 1799.6 | 2025 | 3 | 11 | 5 | 0 | 0 | 0 | 0 | 0 | 0 | 0 | 0 | 0 | 0 | 0
2025 | 3 | 11 | 6 | 1516.8 | 1071 | 1720.3 | 580.6 | 805.9 | 1355.7 | 1000.5 | 296.9 | 495.6 | 4361.4 | 1923.7 | 2025 | 3 | 11 | 6 | 0 | 0 | 0 | 0 | 0 | 0 | 0 | 0 | 0 | 0 | 0
2025 | 3 | 11 | 7 | 1715.7 | 1190.9 | 1920.6 | 595.3 | 900.7 | 1509.1 | 1106.9 | 331.9 | 554.1 | 4875.9 | 2131.7 | 2025 | 3 | 11 | 7 | 4.3 | 4.9 | 8.9 | 0.8 | 6.2 | 7 | 5.9 | 0.8 | 1 | 3.7 | 7.3
2025 | 3 | 11 | 8 | 1800.6 | 1254 | 2030.6 | 602.3 | 965.6 | 1597.8 | 1163.7 | 354.7 | 611.4 | 5346.2 | 2258.3 | 2025 | 3 | 11 | 8 | 31.7 | 35.9 | 64.6 | 6.1 | 45.2 | 50.8 | 42.7 | 6.1 | 7 | 26.7 | 53.3
2025 | 3 | 11 | 9 | 1768.9 | 1267.4 | 2061.5 | 602.2 | 1009.6 | 1626.7 | 1165.6 | 361.9 | 649.2 | 5604.4 | 2268.8 | 2025 | 3 | 11 | 9 | 91.7 | 104 | 187 | 17.8 | 130.9 | 147.1 | 123.7 | 17.6 | 20.3 | 77.2 | 154.2
2025 | 3 | 11 | 10 | 1710.4 | 1265.9 | 2077.1 | 600.8 | 1051.5 | 1643.8 | 1141 | 363.5 | 674.8 | 5742.4 | 2239.9 | 2025 | 3 | 11 | 10 | 162.3 | 183.9 | 330.7 | 31.4 | 231.5 | 260.2 | 218.7 | 31.2 | 35.8 | 136.5 | 272.8
2025 | 3 | 11 | 11 | 1671 | 1263.4 | 2087.7 | 599.6 | 1080.6 | 1656.8 | 1116.3 | 362.8 | 686.3 | 5782.7 | 2212 | 2025 | 3 | 11 | 11 | 211.1 | 239.2 | 430.1 | 40.9 | 301.1 | 338.5 | 284.5 | 40.6 | 46.6 | 177.5 | 354.8
2025 | 3 | 11 | 12 | 1646.3 | 1255.1 | 2065.4 | 598.1 | 1073.1 | 1642.6 | 1100.5 | 360 | 688.2 | 5793.1 | 2183.1 | 2025 | 3 | 11 | 12 | 215.3 | 243.9 | 438.7 | 41.7 | 307.1 | 345.2 | 290.2 | 41.4 | 47.5 | 181.1 | 361.8
2025 | 3 | 11 | 13 | 1629.5 | 1242.5 | 2024.9 | 595.6 | 1045.2 | 1614.1 | 1084.7 | 356.3 | 685.6 | 5788.4 | 2155.9 | 2025 | 3 | 11 | 13 | 194.8 | 220.7 | 397 | 37.7 | 277.9 | 312.4 | 262.6 | 37.4 | 43 | 163.9 | 327.4
2025 | 3 | 11 | 14 | 1628 | 1235.5 | 1991.7 | 594.1 | 1017 | 1590.2 | 1078.3 | 353.6 | 680.7 | 5775.7 | 2143.4 | 2025 | 3 | 11 | 14 | 166.8 | 189 | 339.9 | 32.3 | 237.9 | 267.4 | 224.8 | 32 | 36.8 | 140.3 | 280.3
2025 | 3 | 11 | 15 | 1624.7 | 1221.3 | 1945.1 | 591.8 | 978 | 1556.5 | 1076.5 | 349.4 | 672.4 | 5748.5 | 2150.2 | 2025 | 3 | 11 | 15 | 128.8 | 145.9 | 262.4 | 24.9 | 183.7 | 206.5 | 173.6 | 24.7 | 28.4 | 108.3 | 216.4
2025 | 3 | 11 | 16 | 1634.3 | 1219.6 | 1924.5 | 591.1 | 955.6 | 1541.5 | 1091.4 | 349.4 | 671.1 | 5766.1 | 2192 | 2025 | 3 | 11 | 16 | 101.2 | 114.7 | 206.2 | 19.6 | 144.4 | 162.3 | 136.4 | 19.4 | 22.4 | 85.1 | 170.1
2025 | 3 | 11 | 17 | 1700.9 | 1240.3 | 1943.1 | 593.2 | 945.1 | 1558.2 | 1143.8 | 355.9 | 676 | 5847.2 | 2301 | 2025 | 3 | 11 | 17 | 59.4 | 67.3 | 121 | 11.5 | 84.7 | 95.2 | 80 | 11.4 | 13.1 | 49.9 | 99.8
2025 | 3 | 11 | 18 | 1800.3 | 1278.2 | 1993.3 | 598.3 | 947.6 | 1597.4 | 1217.3 | 367.1 | 683 | 5946.9 | 2456.8 | 2025 | 3 | 11 | 18 | 15.4 | 17.5 | 31.5 | 3 | 22 | 24.8 | 20.8 | 3 | 3.4 | 13 | 26
2025 | 3 | 11 | 19 | 1873.5 | 1312 | 2053.1 | 603.2 | 967.1 | 1639.1 | 1282.2 | 376.1 | 683 | 5945.3 | 2602.3 | 2025 | 3 | 11 | 19 | 0 | 0 | 0 | 0 | 0 | 0 | 0 | 0 | 0 | 0 | 0
2025 | 3 | 11 | 20 | 1903.9 | 1328.7 | 2087.6 | 606.3 | 981.7 | 1660.7 | 1315.8 | 380.5 | 682.2 | 5935.1 | 2664.7 | 2025 | 3 | 11 | 20 | 0 | 0 | 0 | 0 | 0 | 0 | 0 | 0 | 0 | 0 | 0
2025 | 3 | 11 | 21 | 1868.5 | 1307.9 | 2053.1 | 604 | 965.5 | 1633.1 | 1292 | 372.6 | 664.3 | 5783.9 | 2600.8 | 2025 | 3 | 11 | 21 | 0 | 0 | 0 | 0 | 0 | 0 | 0 | 0 | 0 | 0 | 0
2025 | 3 | 11 | 22 | 1764.7 | 1239 | 1949.7 | 596.5 | 917.9 | 1554.7 | 1226.2 | 354.2 | 635.9 | 5540.6 | 2457.7 | 2025 | 3 | 11 | 22 | 0 | 0 | 0 | 0 | 0 | 0 | 0 | 0 | 0 | 0 | 0
2025 | 3 | 11 | 23 | 1628.1 | 1149.6 | 1815.7 | 586.6 | 855.4 | 1451.2 | 1132.1 | 329.7 | 594.1 | 5179.1 | 2253.6 | 2025 | 3 | 11 | 23 | 0 | 0 | 0 | 0 | 0 | 0 | 0 | 0 | 0 | 0 | 0
2025 | 3 | 11 | 24 | 1500.2 | 1070.7 | 1694.9 | 578.3 | 798 | 1352 | 1039.4 | 306 | 546.6 | 4769.8 | 2050.9 | 2025 | 3 | 11 | 24 | 0 | 0 | 0 | 0 | 0 | 0 | 0 | 0 | 0 | 0 | 0
2025 | 3 | 12 | 1 | 1459.9 | 1012.9 | 1618 | 562.8 | 760.5 | 1284.9 | 972.8 | 288.1 | 503.1 | 4398 | 1887.7 | 2025 | 3 | 12 | 1 | 0 | 0 | 0 | 0 | 0 | 0 | 0 | 0 | 0 | 0 | 0
2025 | 3 | 12 | 2 | 1414.8 | 982.3 | 1576.2 | 559.9 | 740.2 | 1249 | 935.4 | 277.5 | 476.3 | 4169.7 | 1808.3 | 2025 | 3 | 12 | 2 | 0 | 0 | 0 | 0 | 0 | 0 | 0 | 0 | 0 | 0 | 0
2025 | 3 | 12 | 3 | 1351.1 | 943 | 1514.7 | 555.7 | 711.1 | 1199.9 | 893.6 | 264.5 | 449.5 | 3940.6 | 1720.5 | 2025 | 3 | 12 | 3 | 0 | 0 | 0 | 0 | 0 | 0 | 0 | 0 | 0 | 0 | 0
2025 | 3 | 12 | 4 | 1402.4 | 973.6 | 1564 | 559.2 | 734.1 | 1238.1 | 919.5 | 271.8 | 459.9 | 4039.2 | 1762.1 | 2025 | 3 | 12 | 4 | 0 | 0 | 0 | 0 | 0 | 0 | 0 | 0 | 0 | 0 | 0
2025 | 3 | 12 | 5 | 1440.9 | 998.9 | 1602.9 | 562.2 | 751.6 | 1266 | 936.6 | 277.3 | 465.3 | 4090.3 | 1801 | 2025 | 3 | 12 | 5 | 0 | 0 | 0 | 0 | 0 | 0 | 0 | 0 | 0 | 0 | 0
2025 | 3 | 12 | 6 | 1557.1 | 1073.7 | 1717 | 570.3 | 804.3 | 1353 | 1000.1 | 296.5 | 495 | 4356.6 | 1926 | 2025 | 3 | 12 | 6 | 0 | 0 | 0 | 0 | 0 | 0 | 0 | 0 | 0 | 0 | 0
2025 | 3 | 12 | 7 | 1752.7 | 1193.1 | 1912.3 | 584.8 | 897.5 | 1505 | 1106.7 | 330.7 | 554.2 | 4876.8 | 2135.6 | 2025 | 3 | 12 | 7 | 4.8 | 5.4 | 9.8 | 0.9 | 6.8 | 7.7 | 6.5 | 0.9 | 1.1 | 4 | 8.1
2025 | 3 | 12 | 8 | 1835.2 | 1255.1 | 2020.8 | 591.7 | 962.9 | 1593.8 | 1162.5 | 353.1 | 611.7 | 5346.4 | 2260.6 | 2025 | 3 | 12 | 8 | 33.8 | 38.3 | 68.9 | 6.5 | 48.2 | 54.2 | 45.6 | 6.5 | 7.5 | 28.4 | 56.8
2025 | 3 | 12 | 9 | 1808 | 1267.2 | 2046.7 | 591.5 | 1000.7 | 1619 | 1164 | 360.2 | 648.4 | 5604.3 | 2268.7 | 2025 | 3 | 12 | 9 | 85.4 | 96.7 | 174 | 16.5 | 121.8 | 136.9 | 115.1 | 16.4 | 18.9 | 71.8 | 143.5
2025 | 3 | 12 | 10 | 1763.4 | 1265 | 2047.2 | 589.9 | 1022.6 | 1623.9 | 1143.5 | 361.5 | 671.2 | 5747.2 | 2236.6 | 2025 | 3 | 12 | 10 | 129 | 146.2 | 262.9 | 25 | 184 | 206.9 | 173.9 | 24.8 | 28.5 | 108.5 | 216.8
2025 | 3 | 12 | 11 | 1722.5 | 1261.8 | 2053.8 | 588.5 | 1049 | 1633.9 | 1116.6 | 360.2 | 682 | 5783.5 | 2200.4 | 2025 | 3 | 12 | 11 | 175.6 | 199 | 357.9 | 34 | 250.5 | 281.6 | 236.7 | 33.7 | 38.8 | 147.7 | 295.2
2025 | 3 | 12 | 12 | 1674.1 | 1252.5 | 2051.2 | 586.9 | 1069.4 | 1635.5 | 1092.5 | 357.5 | 687.6 | 5782.6 | 2160 | 2025 | 3 | 12 | 12 | 219.5 | 248.8 | 447.4 | 42.5 | 313.2 | 352.1 | 295.9 | 42.2 | 48.5 | 184.7 | 369
2025 | 3 | 12 | 13 | 1643.2 | 1239.5 | 2024.3 | 584.8 | 1059.7 | 1617 | 1073.4 | 354.1 | 687.8 | 5775.1 | 2129.7 | 2025 | 3 | 12 | 13 | 224.1 | 254 | 456.7 | 43.4 | 319.7 | 359.4 | 302.1 | 43.1 | 49.5 | 188.5 | 376.7
2025 | 3 | 12 | 14 | 1630 | 1232.7 | 2004.7 | 583.5 | 1049.1 | 1604.3 | 1067.3 | 351.6 | 685.5 | 5759.3 | 2121.8 | 2025 | 3 | 12 | 14 | 219.6 | 248.9 | 447.5 | 42.5 | 313.3 | 352.2 | 296 | 42.2 | 48.5 | 184.7 | 369.1
2025 | 3 | 12 | 15 | 1616.3 | 1218.6 | 1972 | 581.5 | 1026.2 | 1580.1 | 1066.8 | 348 | 679.7 | 5730.6 | 2132.8 | 2025 | 3 | 12 | 15 | 202.7 | 229.7 | 413 | 39.2 | 289.1 | 325 | 273.2 | 38.9 | 44.8 | 170.5 | 340.7
2025 | 3 | 12 | 16 | 1643 | 1216.4 | 1938.5 | 580.7 | 984.3 | 1554.3 | 1088.6 | 348.4 | 676 | 5760.2 | 2186.8 | 2025 | 3 | 12 | 16 | 147.1 | 166.7 | 299.8 | 28.5 | 209.9 | 236 | 198.3 | 28.3 | 32.5 | 123.8 | 247.3
2025 | 3 | 12 | 17 | 1722.6 | 1236.3 | 1942.8 | 582.8 | 955 | 1559.2 | 1145.9 | 355 | 679.2 | 5851.8 | 2304 | 2025 | 3 | 12 | 17 | 80 | 90.6 | 163 | 15.5 | 114.1 | 128.3 | 107.8 | 15.4 | 17.7 | 67.3 | 134.4
2025 | 3 | 12 | 18 | 1828.5 | 1273.5 | 1984.2 | 587.8 | 946 | 1589.9 | 1223.5 | 365.9 | 684.3 | 5952.2 | 2462.5 | 2025 | 3 | 12 | 18 | 20.9 | 23.7 | 42.6 | 4 | 29.8 | 33.5 | 28.2 | 4 | 4.6 | 17.6 | 35.1
2025 | 3 | 12 | 19 | 1905 | 1307.5 | 2042.5 | 592.7 | 961.8 | 1629.4 | 1289 | 375.2 | 683.7 | 5951.6 | 2607.2 | 2025 | 3 | 12 | 19 | 0.1 | 0.1 | 0.2 | 0 | 0.1 | 0.1 | 0.1 | 0 | 0 | 0.1 | 0.1
2025 | 3 | 12 | 20 | 1938.1 | 1325.6 | 2079.4 | 595.8 | 977.6 | 1652.8 | 1326.6 | 380 | 682.6 | 5939.2 | 2673.7 | 2025 | 3 | 12 | 20 | 0 | 0 | 0 | 0 | 0 | 0 | 0 | 0 | 0 | 0 | 0
2025 | 3 | 12 | 21 | 1907.2 | 1306.3 | 2049.3 | 593.8 | 963.4 | 1628.8 | 1298.9 | 372.4 | 665.2 | 5791.5 | 2613.4 | 2025 | 3 | 12 | 21 | 0 | 0 | 0 | 0 | 0 | 0 | 0 | 0 | 0 | 0 | 0
2025 | 3 | 12 | 22 | 1808.6 | 1239.6 | 1950.8 | 586.6 | 918.1 | 1554.4 | 1233.9 | 354.6 | 636.8 | 5548.6 | 2475.3 | 2025 | 3 | 12 | 22 | 0 | 0 | 0 | 0 | 0 | 0 | 0 | 0 | 0 | 0 | 0
2025 | 3 | 12 | 23 | 1673 | 1149.8 | 1817.7 | 576.7 | 856.1 | 1451.5 | 1139.5 | 330.3 | 595.1 | 5187.8 | 2271.2 | 2025 | 3 | 12 | 23 | 0 | 0 | 0 | 0 | 0 | 0 | 0 | 0 | 0 | 0 | 0
2025 | 3 | 12 | 24 | 1543.8 | 1070.7 | 1696 | 568.4 | 798.2 | 1351.3 | 1047.5 | 306.7 | 548.1 | 4783 | 2068.1 | 2025 | 3 | 12 | 24 | 0 | 0 | 0 | 0 | 0 | 0 | 0 | 0 | 0 | 0 | 0
2025 | 3 | 13 | 1 | 1421.8 | 992 | 1581.6 | 559.8 | 743.3 | 1255.8 | 952.7 | 283.5 | 499.7 | 4367.9 | 1861.1 | 2025 | 3 | 13 | 1 | 0 | 0 | 0 | 0 | 0 | 0 | 0 | 0 | 0 | 0 | 0
2025 | 3 | 13 | 2 | 1376.3 | 962.2 | 1539.3 | 556.9 | 722.9 | 1219.9 | 914.8 | 272.9 | 473.2 | 4141.9 | 1776.8 | 2025 | 3 | 13 | 2 | 0 | 0 | 0 | 0 | 0 | 0 | 0 | 0 | 0 | 0 | 0
2025 | 3 | 13 | 3 | 1311.2 | 920.4 | 1476.1 | 552.5 | 693.1 | 1169.5 | 871.5 | 259.5 | 445.3 | 3903.4 | 1681.1 | 2025 | 3 | 13 | 3 | 0 | 0 | 0 | 0 | 0 | 0 | 0 | 0 | 0 | 0 | 0
2025 | 3 | 13 | 4 | 1361.7 | 950.1 | 1524.4 | 555.9 | 715.7 | 1207.3 | 895.2 | 266.1 | 453.8 | 3984.7 | 1715.7 | 2025 | 3 | 13 | 4 | 0 | 0 | 0 | 0 | 0 | 0 | 0 | 0 | 0 | 0 | 0
2025 | 3 | 13 | 5 | 1400.2 | 974.8 | 1562.7 | 558.8 | 733.1 | 1235.5 | 910.7 | 271.3 | 458.3 | 4029.1 | 1750.8 | 2025 | 3 | 13 | 5 | 0 | 0 | 0 | 0 | 0 | 0 | 0 | 0 | 0 | 0 | 0
2025 | 3 | 13 | 6 | 1515.7 | 1048.2 | 1676.9 | 567 | 785.6 | 1321.7 | 972.4 | 290.4 | 487.2 | 4287.6 | 1872.2 | 2025 | 3 | 13 | 6 | 0 | 0 | 0 | 0 | 0 | 0 | 0 | 0 | 0 | 0 | 0
2025 | 3 | 13 | 7 | 1710 | 1166.4 | 1876.4 | 581.5 | 882.1 | 1475 | 1078.7 | 325 | 545.4 | 4795.6 | 2077 | 2025 | 3 | 13 | 7 | 8.2 | 9.3 | 16.8 | 1.6 | 11.8 | 13.2 | 11.1 | 1.6 | 1.8 | 6.9 | 13.9
2025 | 3 | 13 | 8 | 1786.2 | 1229.7 | 1995.5 | 588.9 | 959.5 | 1571.8 | 1132.3 | 347.6 | 603.9 | 5256.9 | 2199.7 | 2025 | 3 | 13 | 8 | 52.5 | 59.5 | 107.1 | 10.2 | 75 | 84.3 | 70.8 | 10.1 | 11.6 | 44.2 | 88.3
2025 | 3 | 13 | 9 | 1743.7 | 1242.2 | 2039.2 | 589.2 | 1020 | 1611.4 | 1129.5 | 354.8 | 643.1 | 5503.7 | 2204.9 | 2025 | 3 | 13 | 9 | 134.6 | 152.5 | 274.3 | 26.1 | 192.1 | 215.9 | 181.5 | 25.9 | 29.7 | 113.2 | 226.3
2025 | 3 | 13 | 10 | 1682.4 | 1241.4 | 2061.4 | 587.8 | 1069.1 | 1633.7 | 1102.8 | 356.5 | 670 | 5641.5 | 2172.1 | 2025 | 3 | 13 | 10 | 213.9 | 242.4 | 435.9 | 41.4 | 305.2 | 343.1 | 288.4 | 41.1 | 47.3 | 179.9 | 359.6
2025 | 3 | 13 | 11 | 1638.2 | 1237.5 | 2074.6 | 586.6 | 1102.8 | 1648.9 | 1076.8 | 355.6 | 682.2 | 5680.3 | 2135.4 | 2025 | 3 | 13 | 11 | 269.7 | 305.6 | 549.6 | 52.2 | 384.7 | 432.5 | 363.5 | 51.8 | 59.6 | 226.8 | 453.3
2025 | 3 | 13 | 12 | 1595.6 | 1228.1 | 2067.4 | 585.2 | 1116.5 | 1646.4 | 1054.7 | 352.8 | 686.9 | 5682.4 | 2101.3 | 2025 | 3 | 13 | 12 | 303.9 | 344.3 | 619.2 | 58.8 | 433.5 | 487.3 | 409.6 | 58.4 | 67.1 | 255.6 | 510.7
2025 | 3 | 13 | 13 | 1565.2 | 1214 | 2038.9 | 583 | 1105.3 | 1627.2 | 1035.1 | 349.3 | 686.5 | 5672.4 | 2069.9 | 2025 | 3 | 13 | 13 | 306.7 | 347.5 | 625 | 59.4 | 437.6 | 491.9 | 413.4 | 58.9 | 67.7 | 258 | 515.5
2025 | 3 | 13 | 14 | 1563.6 | 1207.4 | 2006.5 | 581.3 | 1078 | 1604.3 | 1033.6 | 346.6 | 682 | 5660.4 | 2061.6 | 2025 | 3 | 13 | 14 | 279.8 | 317.1 | 570.2 | 54.2 | 399.2 | 448.7 | 377.2 | 53.8 | 61.8 | 235.4 | 470.3
2025 | 3 | 13 | 15 | 1564.6 | 1193.3 | 1956.9 | 578.9 | 1033.9 | 1567.5 | 1037.3 | 342.5 | 672.7 | 5633.3 | 2076 | 2025 | 3 | 13 | 15 | 234.3 | 265.5 | 477.5 | 45.4 | 334.3 | 375.7 | 315.8 | 45 | 51.8 | 197.1 | 393.8
2025 | 3 | 13 | 16 | 1597.6 | 1191.3 | 1911.1 | 577.5 | 978.5 | 1532.3 | 1060.8 | 342.2 | 666 | 5655.4 | 2129.2 | 2025 | 3 | 13 | 16 | 162.2 | 183.8 | 330.5 | 31.4 | 231.4 | 260.1 | 218.6 | 31.2 | 35.8 | 136.4 | 272.6
2025 | 3 | 13 | 17 | 1679.5 | 1210.2 | 1902.9 | 579.1 | 936.8 | 1527.5 | 1114.5 | 347.9 | 667.3 | 5745.6 | 2240 | 2025 | 3 | 13 | 17 | 81.4 | 92.2 | 165.9 | 15.8 | 116.1 | 130.5 | 109.7 | 15.6 | 18 | 68.5 | 136.8
2025 | 3 | 13 | 18 | 1780.3 | 1244 | 1937.5 | 583.5 | 924.6 | 1554.1 | 1186.1 | 357.9 | 671.5 | 5837.9 | 2386.5 | 2025 | 3 | 13 | 18 | 21.5 | 24.4 | 43.8 | 4.2 | 30.7 | 34.5 | 29 | 4.1 | 4.8 | 18.1 | 36.2
2025 | 3 | 13 | 19 | 1856.1 | 1277.3 | 1994.1 | 588.5 | 939.5 | 1592.9 | 1251.2 | 366.9 | 670 | 5830.5 | 2528.2 | 2025 | 3 | 13 | 19 | 0 | 0 | 0 | 0 | 0 | 0 | 0 | 0 | 0 | 0 | 0
2025 | 3 | 13 | 20 | 1890.1 | 1294.9 | 2031.4 | 591.7 | 955.6 | 1617.2 | 1285.2 | 371.4 | 668.6 | 5815 | 2591.4 | 2025 | 3 | 13 | 20 | 0 | 0 | 0 | 0 | 0 | 0 | 0 | 0 | 0 | 0 | 0
2025 | 3 | 13 | 21 | 1860.2 | 1277 | 2002.7 | 589.9 | 942 | 1593.7 | 1266.4 | 364 | 650.6 | 5661.8 | 2536.5 | 2025 | 3 | 13 | 21 | 0 | 0 | 0 | 0 | 0 | 0 | 0 | 0 | 0 | 0 | 0
2025 | 3 | 13 | 22 | 1763.3 | 1212.7 | 1906 | 582.7 | 897.5 | 1520.5 | 1203.6 | 346.5 | 622.6 | 5422.7 | 2403.1 | 2025 | 3 | 13 | 22 | 0 | 0 | 0 | 0 | 0 | 0 | 0 | 0 | 0 | 0 | 0
2025 | 3 | 13 | 23 | 1631.5 | 1126.1 | 1776.8 | 573.2 | 837.2 | 1420.5 | 1113 | 323 | 582.9 | 5080.4 | 2207 | 2025 | 3 | 13 | 23 | 0 | 0 | 0 | 0 | 0 | 0 | 0 | 0 | 0 | 0 | 0
2025 | 3 | 13 | 24 | 1505.1 | 1047.9 | 1657.7 | 565.2 | 780.4 | 1322.2 | 1022.6 | 300 | 537.6 | 4690.2 | 2009.7 | 2025 | 3 | 13 | 24 | 0 | 0 | 0 | 0 | 0 | 0 | 0 | 0 | 0 | 0 | 0
2025 | 3 | 14 | 1 | 1409.4 | 983.2 | 1568.6 | 558.6 | 737.5 | 1246.9 | 948.3 | 281.9 | 499.3 | 4364.9 | 1865 | 2025 | 3 | 14 | 1 | 0 | 0 | 0 | 0 | 0 | 0 | 0 | 0 | 0 | 0 | 0
2025 | 3 | 14 | 2 | 1363.3 | 952.9 | 1525.9 | 555.6 | 716.8 | 1210.2 | 909.5 | 271.5 | 473.9 | 4147.9 | 1781.1 | 2025 | 3 | 14 | 2 | 0 | 0 | 0 | 0 | 0 | 0 | 0 | 0 | 0 | 0 | 0
2025 | 3 | 14 | 3 | 1296.7 | 910.8 | 1461.2 | 551.1 | 686.4 | 1159 | 865.1 | 257.6 | 445.3 | 3903.2 | 1684.1 | 2025 | 3 | 14 | 3 | 0 | 0 | 0 | 0 | 0 | 0 | 0 | 0 | 0 | 0 | 0
2025 | 3 | 14 | 4 | 1345.2 | 939.3 | 1507.2 | 554.3 | 707.9 | 1195.3 | 887.2 | 263.9 | 452.9 | 3976.8 | 1716.8 | 2025 | 3 | 14 | 4 | 0 | 0 | 0 | 0 | 0 | 0 | 0 | 0 | 0 | 0 | 0
2025 | 3 | 14 | 5 | 1382.4 | 962.1 | 1543.5 | 557.2 | 724.7 | 1222.7 | 902 | 268.6 | 456.9 | 4017 | 1750.2 | 2025 | 3 | 14 | 5 | 0 | 0 | 0 | 0 | 0 | 0 | 0 | 0 | 0 | 0 | 0
2025 | 3 | 14 | 6 | 1488.5 | 1032.1 | 1656.4 | 565 | 780.5 | 1308.7 | 960.6 | 286.8 | 485.9 | 4267.1 | 1865.6 | 2025 | 3 | 14 | 6 | 7.8 | 8.8 | 15.9 | 1.5 | 11.1 | 12.5 | 10.5 | 1.5 | 1.7 | 6.6 | 13.1
2025 | 3 | 14 | 7 | 1658 | 1144.9 | 1864.7 | 579.2 | 895.4 | 1469.1 | 1057.2 | 320.5 | 546 | 4757.6 | 2058.6 | 2025 | 3 | 14 | 7 | 46.6 | 52.8 | 95 | 9 | 66.5 | 74.8 | 62.8 | 9 | 10.3 | 39.2 | 78.4
2025 | 3 | 14 | 8 | 1723.6 | 1207.5 | 1997.1 | 586.7 | 989.1 | 1575.8 | 1107.2 | 343.2 | 605.5 | 5204.8 | 2179.3 | 2025 | 3 | 14 | 8 | 112.4 | 127.4 | 229.1 | 21.8 | 160.4 | 180.3 | 151.6 | 21.6 | 24.8 | 94.6 | 189
2025 | 3 | 14 | 9 | 1704.8 | 1224 | 2030.2 | 587.4 | 1029.7 | 1606.4 | 1114.4 | 351.2 | 642.5 | 5466 | 2201.8 | 2025 | 3 | 14 | 9 | 163 | 184.6 | 332.1 | 31.6 | 232.5 | 261.3 | 219.7 | 31.3 | 36 | 137.1 | 273.9
2025 | 3 | 14 | 10 | 1671.3 | 1225.4 | 2034.5 | 586.1 | 1050.4 | 1614.1 | 1102 | 353.6 | 666.2 | 5623.1 | 2186 | 2025 | 3 | 14 | 10 | 200.1 | 226.8 | 407.8 | 38.8 | 285.5 | 320.9 | 269.8 | 38.5 | 44.2 | 168.3 | 336.4
2025 | 3 | 14 | 11 | 1642.2 | 1222.4 | 2032.2 | 584.7 | 1063.1 | 1616.3 | 1086.2 | 352.9 | 676.4 | 5676.6 | 2165 | 2025 | 3 | 14 | 11 | 227.2 | 257.4 | 463 | 44 | 324.1 | 364.3 | 306.2 | 43.7 | 50.2 | 191.1 | 381.9
2025 | 3 | 14 | 12 | 1613.9 | 1211.7 | 2007.1 | 582.6 | 1053.7 | 1598.9 | 1070.2 | 349.9 | 678.1 | 5685.7 | 2137.4 | 2025 | 3 | 14 | 12 | 231.1 | 261.9 | 470.9 | 44.7 | 329.7 | 370.6 | 311.5 | 44.4 | 51 | 194.4 | 388.4
2025 | 3 | 14 | 13 | 1598.1 | 1196.3 | 1959.4 | 579.9 | 1018.6 | 1564.1 | 1053.5 | 345.8 | 674 | 5676.2 | 2107.9 | 2025 | 3 | 14 | 13 | 202.6 | 229.6 | 412.9 | 39.2 | 289 | 324.9 | 273.1 | 38.9 | 44.8 | 170.4 | 340.5
2025 | 3 | 14 | 14 | 1603.3 | 1184.8 | 1910.1 | 577.9 | 973.2 | 1527.9 | 1052.2 | 342.3 | 665.6 | 5655.9 | 2100.8 | 2025 | 3 | 14 | 14 | 153.9 | 174.4 | 313.6 | 29.8 | 219.5 | 246.8 | 207.4 | 29.6 | 34 | 129.4 | 258.6
2025 | 3 | 14 | 15 | 1598.3 | 1166.2 | 1858.3 | 575.3 | 929.2 | 1488.7 | 1051.4 | 337.5 | 655.1 | 5614.9 | 2105.9 | 2025 | 3 | 14 | 15 | 111.2 | 126 | 226.7 | 21.5 | 158.7 | 178.4 | 149.9 | 21.4 | 24.6 | 93.6 | 187
2025 | 3 | 14 | 16 | 1615.6 | 1158.5 | 1821.6 | 573.9 | 888.9 | 1460.9 | 1064.7 | 336.6 | 650.1 | 5625.7 | 2141.6 | 2025 | 3 | 14 | 16 | 61.8 | 70.1 | 126 | 12 | 88.2 | 99.2 | 83.4 | 11.9 | 13.7 | 52 | 103.9
2025 | 3 | 14 | 17 | 1670.1 | 1170.4 | 1824.6 | 575.1 | 869.3 | 1465.4 | 1105.3 | 341.1 | 652.1 | 5683.6 | 2232.4 | 2025 | 3 | 14 | 17 | 16.3 | 18.5 | 33.3 | 3.2 | 23.3 | 26.2 | 22 | 3.1 | 3.6 | 13.7 | 27.5
2025 | 3 | 14 | 18 | 1731.6 | 1195.9 | 1867.9 | 578.8 | 881.8 | 1498.9 | 1159.8 | 349.1 | 658.3 | 5745.3 | 2355 | 2025 | 3 | 14 | 18 | 0.1 | 0.1 | 0.2 | 0 | 0.1 | 0.1 | 0.1 | 0 | 0 | 0.1 | 0.1
2025 | 3 | 14 | 19 | 1783.1 | 1222.4 | 1923.5 | 582.9 | 906.4 | 1537.4 | 1215.3 | 356.5 | 657.7 | 5721.4 | 2486.2 | 2025 | 3 | 14 | 19 | 0 | 0 | 0 | 0 | 0 | 0 | 0 | 0 | 0 | 0 | 0
2025 | 3 | 14 | 20 | 1808.3 | 1236.3 | 1952.4 | 585.6 | 918.7 | 1555.1 | 1247 | 359.8 | 654.9 | 5693.6 | 2541.1 | 2025 | 3 | 14 | 20 | 0 | 0 | 0 | 0 | 0 | 0 | 0 | 0 | 0 | 0 | 0
2025 | 3 | 14 | 21 | 1780.1 | 1220.3 | 1925.1 | 583.8 | 905.8 | 1533 | 1227.9 | 352.3 | 635.9 | 5532.9 | 2482.4 | 2025 | 3 | 14 | 21 | 0 | 0 | 0 | 0 | 0 | 0 | 0 | 0 | 0 | 0 | 0
2025 | 3 | 14 | 22 | 1700.4 | 1165.9 | 1846.4 | 578 | 869.2 | 1472.4 | 1177.3 | 337.5 | 610.3 | 5314.5 | 2367.7 | 2025 | 3 | 14 | 22 | 0 | 0 | 0 | 0 | 0 | 0 | 0 | 0 | 0 | 0 | 0
2025 | 3 | 14 | 23 | 1591.6 | 1092.1 | 1740.5 | 570.4 | 819.6 | 1389.3 | 1103.8 | 317.9 | 576.2 | 5020.6 | 2207 | 2025 | 3 | 14 | 23 | 0 | 0 | 0 | 0 | 0 | 0 | 0 | 0 | 0 | 0 | 0
2025 | 3 | 14 | 24 | 1475.9 | 1018.8 | 1631.5 | 563 | 767.7 | 1299.3 | 1023.3 | 297.4 | 536.8 | 4682.7 | 2034.5 | 2025 | 3 | 14 | 24 | 0 | 0 | 0 | 0 | 0 | 0 | 0 | 0 | 0 | 0 | 0
2025 | 3 | 15 | 1 | 1363.4 | 948.9 | 1526.6 | 555.3 | 717.2 | 1211.2 | 939.4 | 277.2 | 496.7 | 4341.8 | 1869.8 | 2025 | 3 | 15 | 1 | 0 | 0 | 0 | 0 | 0 | 0 | 0 | 0 | 0 | 0 | 0
2025 | 3 | 15 | 2 | 1312.3 | 916.9 | 1479.1 | 551.9 | 694.3 | 1170.5 | 896.6 | 266.6 | 473.1 | 4141.6 | 1772.3 | 2025 | 3 | 15 | 2 | 0 | 0 | 0 | 0 | 0 | 0 | 0 | 0 | 0 | 0 | 0
2025 | 3 | 15 | 3 | 1240.7 | 871.7 | 1409.7 | 547 | 661.5 | 1115.5 | 848.6 | 252.1 | 443.1 | 3883.8 | 1670.6 | 2025 | 3 | 15 | 3 | 0 | 0 | 0 | 0 | 0 | 0 | 0 | 0 | 0 | 0 | 0
2025 | 3 | 15 | 4 | 1280.2 | 894.8 | 1446.9 | 549.5 | 679 | 1144.9 | 865.6 | 256.3 | 446.4 | 3919.7 | 1687.3 | 2025 | 3 | 15 | 4 | 0 | 0 | 0 | 0 | 0 | 0 | 0 | 0 | 0 | 0 | 0
2025 | 3 | 15 | 5 | 1294.4 | 903.1 | 1460.7 | 550.7 | 685.3 | 1155.2 | 871.1 | 257.1 | 444.1 | 3903.8 | 1692.9 | 2025 | 3 | 15 | 5 | 0 | 0 | 0 | 0 | 0 | 0 | 0 | 0 | 0 | 0 | 0
2025 | 3 | 15 | 6 | 1345.8 | 935.6 | 1511.5 | 554.4 | 708.6 | 1193.4 | 900.7 | 264.6 | 452.8 | 3983.9 | 1744.6 | 2025 | 3 | 15 | 6 | 0 | 0 | 0 | 0 | 0 | 0 | 0 | 0 | 0 | 0 | 0
2025 | 3 | 15 | 7 | 1435.4 | 990.9 | 1606.3 | 561.2 | 755.2 | 1265.8 | 953.9 | 279.5 | 474 | 4165.4 | 1842.8 | 2025 | 3 | 15 | 7 | 5.8 | 6.6 | 11.9 | 1.1 | 8.3 | 9.4 | 7.9 | 1.1 | 1.3 | 4.9 | 9.8
2025 | 3 | 15 | 8 | 1491.9 | 1029.7 | 1692.6 | 566.6 | 808.2 | 1331.8 | 990.4 | 293.6 | 501.8 | 4374.4 | 1922.1 | 2025 | 3 | 15 | 8 | 33.4 | 37.9 | 68.1 | 6.5 | 47.7 | 53.6 | 45.1 | 6.4 | 7.4 | 28.1 | 56.2
2025 | 3 | 15 | 9 | 1514.8 | 1059.8 | 1765.3 | 570.5 | 865.4 | 1391.1 | 1010 | 304.9 | 532 | 4578.7 | 1981.3 | 2025 | 3 | 15 | 9 | 81.4 | 92.2 | 165.9 | 15.8 | 116.1 | 130.5 | 109.7 | 15.6 | 18 | 68.5 | 136.8
2025 | 3 | 15 | 10 | 1511.2 | 1077.4 | 1807.2 | 571.7 | 907.1 | 1427.7 | 1008 | 311.5 | 558.4 | 4751.1 | 2005.6 | 2025 | 3 | 15 | 10 | 126.2 | 143 | 257.2 | 24.4 | 180.1 | 202.4 | 170.1 | 24.3 | 27.9 | 106.2 | 212.2
2025 | 3 | 15 | 11 | 1489.1 | 1080 | 1815.5 | 571.1 | 927.2 | 1439.4 | 996 | 313.1 | 576.1 | 4866.3 | 2002.2 | 2025 | 3 | 15 | 11 | 157.6 | 178.6 | 321.2 | 30.5 | 224.9 | 252.8 | 212.5 | 30.3 | 34.8 | 132.6 | 264.9
2025 | 3 | 15 | 12 | 1455.9 | 1072.9 | 1800.3 | 569.5 | 930.1 | 1431.6 | 980.7 | 311.3 | 584.3 | 4916.1 | 1986.8 | 2025 | 3 | 15 | 12 | 176.7 | 200.3 | 360.2 | 34.2 | 252.1 | 283.4 | 238.2 | 34 | 39 | 148.7 | 297.1
2025 | 3 | 15 | 13 | 1423.6 | 1060 | 1770.7 | 567.1 | 919.1 | 1412 | 962.5 | 307.7 | 585.3 | 4916.5 | 1964.1 | 2025 | 3 | 15 | 13 | 180.7 | 204.8 | 368.3 | 35 | 257.8 | 289.8 | 243.6 | 34.7 | 39.9 | 152 | 303.7
2025 | 3 | 15 | 14 | 1399.7 | 1044.4 | 1730.9 | 564.5 | 895.4 | 1384.7 | 949.4 | 302.5 | 578.4 | 4867.9 | 1939.8 | 2025 | 3 | 15 | 14 | 168 | 190.4 | 342.5 | 32.5 | 239.7 | 269.5 | 226.5 | 32.3 | 37.1 | 141.4 | 282.5
2025 | 3 | 15 | 15 | 1389.3 | 1029.7 | 1690.8 | 562.1 | 865.2 | 1355.8 | 940.8 | 298 | 569.9 | 4825.8 | 1928.6 | 2025 | 3 | 15 | 15 | 142.2 | 161.1 | 289.8 | 27.5 | 202.9 | 228 | 191.7 | 27.3 | 31.4 | 119.6 | 239
2025 | 3 | 15 | 16 | 1414.6 | 1030.9 | 1669.9 | 561.6 | 836.1 | 1340.9 | 957 | 297.7 | 563.1 | 4812.8 | 1953.8 | 2025 | 3 | 15 | 16 | 100.7 | 114.1 | 205.1 | 19.5 | 143.6 | 161.4 | 135.7 | 19.3 | 22.2 | 84.7 | 169.2
2025 | 3 | 15 | 17 | 1484.7 | 1057 | 1687.8 | 564 | 822.7 | 1356 | 1004.7 | 303.8 | 563.7 | 4859.1 | 2041.3 | 2025 | 3 | 15 | 17 | 54.2 | 61.4 | 110.4 | 10.5 | 77.3 | 86.9 | 73 | 10.4 | 12 | 45.6 | 91.1
2025 | 3 | 15 | 18 | 1576.1 | 1095.9 | 1735.7 | 568.7 | 826.6 | 1393.3 | 1071.2 | 314.5 | 572.5 | 4969.1 | 2180.8 | 2025 | 3 | 15 | 18 | 15.3 | 17.3 | 31.2 | 3 | 21.8 | 24.5 | 20.6 | 2.9 | 3.4 | 12.9 | 25.7
2025 | 3 | 15 | 19 | 1649 | 1134.2 | 1793.9 | 573.4 | 845.9 | 1436 | 1135.6 | 326.8 | 588.5 | 5110.4 | 2319.3 | 2025 | 3 | 15 | 19 | 0.1 | 0.1 | 0.2 | 0 | 0.1 | 0.1 | 0.1 | 0 | 0 | 0.1 | 0.1
2025 | 3 | 15 | 20 | 1683.4 | 1156.8 | 1830.9 | 576.5 | 862.1 | 1460.8 | 1169.6 | 333.6 | 597.5 | 5186.7 | 2383.6 | 2025 | 3 | 15 | 20 | 0 | 0 | 0 | 0 | 0 | 0 | 0 | 0 | 0 | 0 | 0
2025 | 3 | 15 | 21 | 1665.5 | 1147.9 | 1813.7 | 575.4 | 853.9 | 1446.5 | 1157.1 | 330 | 590.3 | 5129.5 | 2346.6 | 2025 | 3 | 15 | 21 | 0 | 0 | 0 | 0 | 0 | 0 | 0 | 0 | 0 | 0 | 0
2025 | 3 | 15 | 22 | 1594.2 | 1101.5 | 1743.8 | 570.4 | 821.3 | 1392 | 1114.6 | 318 | 573.4 | 4987.2 | 2255.3 | 2025 | 3 | 15 | 22 | 0 | 0 | 0 | 0 | 0 | 0 | 0 | 0 | 0 | 0 | 0
2025 | 3 | 15 | 23 | 1501.1 | 1041 | 1653.4 | 563.8 | 778.7 | 1320.6 | 1050.6 | 302.5 | 548.8 | 4778 | 2124.3 | 2025 | 3 | 15 | 23 | 0 | 0 | 0 | 0 | 0 | 0 | 0 | 0 | 0 | 0 | 0
2025 | 3 | 15 | 24 | 1401.1 | 978.3 | 1559 | 557.5 | 733.8 | 1242.7 | 979.6 | 285.3 | 518 | 4516.6 | 1975.9 | 2025 | 3 | 15 | 24 | 0 | 0 | 0 | 0 | 0 | 0 | 0 | 0 | 0 | 0 | 0
2025 | 3 | 16 | 1 | 1342.4 | 933.7 | 1508.1 | 553.7 | 707.9 | 1194.4 | 929.4 | 273.7 | 489.1 | 4274 | 1848.9 | 2025 | 3 | 16 | 1 | 0 | 0 | 0 | 0 | 0 | 0 | 0 | 0 | 0 | 0 | 0
2025 | 3 | 16 | 2 | 1319.4 | 917.1 | 1487 | 552.2 | 697.6 | 1175.5 | 901.7 | 267.7 | 473.3 | 4143.4 | 1780.5 | 2025 | 3 | 16 | 2 | 0 | 0 | 0 | 0 | 0 | 0 | 0 | 0 | 0 | 0 | 0
2025 | 3 | 16 | 3 | 1193.6 | 841.1 | 1365.5 | 543.6 | 640.5 | 1079.4 | 820.9 | 243.8 | 426.4 | 3736.5 | 1619.8 | 2025 | 3 | 16 | 3 | 0 | 0 | 0 | 0 | 0 | 0 | 0 | 0 | 0 | 0 | 0
2025 | 3 | 16 | 4 | 1266 | 882.3 | 1434.1 | 548.4 | 672.8 | 1133.9 | 855.4 | 253.7 | 439.9 | 3862.3 | 1669 | 2025 | 3 | 16 | 4 | 0 | 0 | 0 | 0 | 0 | 0 | 0 | 0 | 0 | 0 | 0
2025 | 3 | 16 | 5 | 1275.8 | 887.6 | 1443.5 | 549.1 | 677 | 1140.7 | 858.5 | 253.8 | 437 | 3840.4 | 1670 | 2025 | 3 | 16 | 5 | 0 | 0 | 0 | 0 | 0 | 0 | 0 | 0 | 0 | 0 | 0
2025 | 3 | 16 | 6 | 1316 | 912.3 | 1483.1 | 552 | 695.2 | 1170.7 | 881.3 | 259.6 | 443.3 | 3899.2 | 1707.6 | 2025 | 3 | 16 | 6 | 0 | 0 | 0 | 0 | 0 | 0 | 0 | 0 | 0 | 0 | 0
2025 | 3 | 16 | 7 | 1387.6 | 956.2 | 1560.4 | 557.7 | 733.8 | 1229.6 | 924 | 271.2 | 458.3 | 4028 | 1776.4 | 2025 | 3 | 16 | 7 | 6.1 | 6.9 | 12.4 | 1.2 | 8.7 | 9.7 | 8.2 | 1.2 | 1.3 | 5.1 | 10.2
2025 | 3 | 16 | 8 | 1430.2 | 985.3 | 1633.6 | 562 | 780.7 | 1285.4 | 953.5 | 282.1 | 478.9 | 4171.1 | 1821.4 | 2025 | 3 | 16 | 8 | 34 | 38.5 | 69.2 | 6.6 | 48.4 | 54.5 | 45.8 | 6.5 | 7.5 | 28.6 | 57.1
2025 | 3 | 16 | 9 | 1454.4 | 1013.7 | 1707.8 | 566.1 | 838.3 | 1345.1 | 975.9 | 292.8 | 505.2 | 4341.8 | 1863.7 | 2025 | 3 | 16 | 9 | 81.5 | 92.3 | 166 | 15.8 | 116.2 | 130.7 | 109.8 | 15.7 | 18 | 68.5 | 136.9
2025 | 3 | 16 | 10 | 1460.2 | 1034 | 1759.1 | 568.1 | 884.4 | 1389 | 983.7 | 300.3 | 531.1 | 4509.8 | 1891.4 | 2025 | 3 | 16 | 10 | 126.4 | 143.2 | 257.5 | 24.5 | 180.3 | 202.7 | 170.3 | 24.3 | 27.9 | 106.3 | 212.4
2025 | 3 | 16 | 11 | 1447.9 | 1042.2 | 1778.5 | 568.2 | 910.3 | 1409 | 979 | 303.5 | 551 | 4642 | 1900.1 | 2025 | 3 | 16 | 11 | 159.3 | 180.5 | 324.6 | 30.8 | 227.2 | 255.4 | 214.7 | 30.6 | 35.2 | 134 | 267.7
2025 | 3 | 16 | 12 | 1429.6 | 1044.7 | 1780.1 | 567.9 | 922.3 | 1414.7 | 971.5 | 303.9 | 562.4 | 4717.1 | 1898.1 | 2025 | 3 | 16 | 12 | 180.6 | 204.7 | 368.1 | 35 | 257.7 | 289.7 | 243.5 | 34.7 | 39.9 | 151.9 | 303.6
2025 | 3 | 16 | 13 | 1416 | 1045 | 1767.5 | 566.7 | 918.9 | 1408.7 | 964 | 303 | 566.8 | 4749.4 | 1897.3 | 2025 | 3 | 16 | 13 | 184 | 208.5 | 375 | 35.6 | 262.5 | 295.1 | 248 | 35.4 | 40.6 | 154.8 | 309.3
2025 | 3 | 16 | 14 | 1400.2 | 1037.3 | 1738.6 | 564.9 | 901.5 | 1389.5 | 957.6 | 300 | 565.3 | 4746.1 | 1892.1 | 2025 | 3 | 16 | 14 | 173.9 | 197 | 354.4 | 33.7 | 248.1 | 278.9 | 234.4 | 33.4 | 38.4 | 146.3 | 292.3
2025 | 3 | 16 | 15 | 1396.6 | 1027.9 | 1705 | 562.9 | 874.4 | 1366.1 | 955.8 | 297.1 | 559.9 | 4730.9 | 1893.7 | 2025 | 3 | 16 | 15 | 148.1 | 167.8 | 301.8 | 28.7 | 211.3 | 237.5 | 199.6 | 28.5 | 32.7 | 124.6 | 248.9
2025 | 3 | 16 | 16 | 1430 | 1033.5 | 1689.8 | 562.9 | 847.2 | 1356 | 977.7 | 298.1 | 556.3 | 4747.4 | 1934.3 | 2025 | 3 | 16 | 16 | 104.9 | 118.8 | 213.7 | 20.3 | 149.6 | 168.2 | 141.3 | 20.1 | 23.2 | 88.2 | 176.3
2025 | 3 | 16 | 17 | 1514.8 | 1067.7 | 1717.9 | 566.3 | 836.9 | 1379.2 | 1034.1 | 306.2 | 560.1 | 4827.1 | 2039.7 | 2025 | 3 | 16 | 17 | 54.6 | 61.9 | 111.4 | 10.6 | 78 | 87.6 | 73.7 | 10.5 | 12.1 | 46 | 91.8
2025 | 3 | 16 | 18 | 1619.1 | 1116.7 | 1780.1 | 571.9 | 847.7 | 1426.6 | 1109.5 | 319.6 | 573.1 | 4972.9 | 2197.6 | 2025 | 3 | 16 | 18 | 16.7 | 18.9 | 34.1 | 3.2 | 23.8 | 26.8 | 22.5 | 3.2 | 3.7 | 14.1 | 28.1
2025 | 3 | 16 | 19 | 1696.6 | 1157.8 | 1841.5 | 576.9 | 867.7 | 1471.5 | 1174.2 | 332.9 | 591.5 | 5137 | 2338.2 | 2025 | 3 | 16 | 19 | 0.1 | 0.1 | 0.2 | 0 | 0.1 | 0.1 | 0.1 | 0 | 0 | 0.1 | 0.1
2025 | 3 | 16 | 20 | 1736.4 | 1183.5 | 1883.7 | 580.4 | 886.4 | 1500.3 | 1208.2 | 341 | 604 | 5243.8 | 2418.7 | 2025 | 3 | 16 | 20 | 0 | 0 | 0 | 0 | 0 | 0 | 0 | 0 | 0 | 0 | 0
2025 | 3 | 16 | 21 | 1714.5 | 1174 | 1862.5 | 578.9 | 876.3 | 1482.9 | 1189.7 | 337.6 | 599.9 | 5214 | 2388.6 | 2025 | 3 | 16 | 21 | 0 | 0 | 0 | 0 | 0 | 0 | 0 | 0 | 0 | 0 | 0
2025 | 3 | 16 | 22 | 1627.3 | 1121.1 | 1776.1 | 572.7 | 836.3 | 1416.9 | 1132.4 | 323.8 | 583 | 5072.3 | 2281.5 | 2025 | 3 | 16 | 22 | 0 | 0 | 0 | 0 | 0 | 0 | 0 | 0 | 0 | 0 | 0
2025 | 3 | 16 | 23 | 1516 | 1051.9 | 1666.7 | 564.7 | 785.4 | 1332.3 | 1054.7 | 304.8 | 553.7 | 4821.3 | 2121 | 2025 | 3 | 16 | 23 | 0 | 0 | 0 | 0 | 0 | 0 | 0 | 0 | 0 | 0 | 0
2025 | 3 | 16 | 24 | 1409.9 | 986.6 | 1566.4 | 557.9 | 737.6 | 1249.7 | 974.4 | 285.6 | 516.7 | 4505.1 | 1948.5 | 2025 | 3 | 16 | 24 | 0 | 0 | 0 | 0 | 0 | 0 | 0 | 0 | 0 | 0 | 0
2025 | 3 | 17 | 1 | 1339 | 937.6 | 1502.4 | 553.1 | 706 | 1192.8 | 909.5 | 271.7 | 484.5 | 4233.8 | 1801.5 | 2025 | 3 | 17 | 1 | 0 | 0 | 0 | 0 | 0 | 0 | 0 | 0 | 0 | 0 | 0
2025 | 3 | 17 | 2 | 1302.2 | 913.4 | 1468.7 | 550.8 | 689.5 | 1163.1 | 875.5 | 263.4 | 464.1 | 4061.5 | 1726.2 | 2025 | 3 | 17 | 2 | 0 | 0 | 0 | 0 | 0 | 0 | 0 | 0 | 0 | 0 | 0
2025 | 3 | 17 | 3 | 1243.1 | 876 | 1411.6 | 546.7 | 662.5 | 1117.5 | 834.6 | 251 | 437.6 | 3835.3 | 1638.6 | 2025 | 3 | 17 | 3 | 0 | 0 | 0 | 0 | 0 | 0 | 0 | 0 | 0 | 0 | 0
2025 | 3 | 17 | 4 | 1295.3 | 907.1 | 1461.2 | 550.2 | 685.8 | 1156.6 | 858.3 | 257.6 | 445.5 | 3911.3 | 1673.4 | 2025 | 3 | 17 | 4 | 0 | 0 | 0 | 0 | 0 | 0 | 0 | 0 | 0 | 0 | 0
2025 | 3 | 17 | 5 | 1337.6 | 934.3 | 1503.5 | 553.5 | 705 | 1187.5 | 875.7 | 263.6 | 451.8 | 3971.4 | 1712 | 2025 | 3 | 17 | 5 | 0 | 0 | 0 | 0 | 0 | 0 | 0 | 0 | 0 | 0 | 0
2025 | 3 | 17 | 6 | 1454.8 | 1011 | 1619.2 | 561.8 | 758.3 | 1275.2 | 938.3 | 283.1 | 481.4 | 4235.9 | 1831.9 | 2025 | 3 | 17 | 6 | 0 | 0 | 0 | 0 | 0 | 0 | 0 | 0 | 0 | 0 | 0
2025 | 3 | 17 | 7 | 1646.9 | 1130.5 | 1818.9 | 576.4 | 855.6 | 1428.4 | 1040.9 | 316.9 | 537.1 | 4719.6 | 2033.2 | 2025 | 3 | 17 | 7 | 10.3 | 11.6 | 20.9 | 2 | 14.6 | 16.5 | 13.8 | 2 | 2.3 | 8.6 | 17.3
2025 | 3 | 17 | 8 | 1732.3 | 1198.2 | 1945.9 | 584.6 | 936.5 | 1531.5 | 1097.8 | 340.1 | 594.3 | 5170.3 | 2162.3 | 2025 | 3 | 17 | 8 | 53.7 | 60.9 | 109.5 | 10.4 | 76.7 | 86.2 | 72.4 | 10.3 | 11.9 | 45.2 | 90.3
2025 | 3 | 17 | 9 | 1705.5 | 1216.7 | 1995.5 | 585.3 | 995.8 | 1575.8 | 1103.1 | 348.7 | 633.9 | 5430.3 | 2187.9 | 2025 | 3 | 17 | 9 | 127.3 | 144.3 | 259.5 | 24.7 | 181.7 | 204.2 | 171.7 | 24.5 | 28.1 | 107.1 | 214
2025 | 3 | 17 | 10 | 1660.2 | 1220.1 | 2020.1 | 585 | 1040.7 | 1600.8 | 1084.9 | 351.8 | 661.7 | 5589.5 | 2174.4 | 2025 | 3 | 17 | 10 | 195 | 221 | 397.4 | 37.8 | 278.2 | 312.8 | 262.9 | 37.5 | 43.1 | 164.1 | 327.8
2025 | 3 | 17 | 11 | 1634 | 1220.8 | 2027.5 | 584.2 | 1061.6 | 1611.6 | 1068.6 | 351.7 | 673.5 | 5649.2 | 2156.4 | 2025 | 3 | 17 | 11 | 229.2 | 259.7 | 467.1 | 44.4 | 327 | 367.6 | 309 | 44 | 50.6 | 192.8 | 385.3
2025 | 3 | 17 | 12 | 1604.2 | 1214.7 | 2016 | 582.7 | 1065.8 | 1605.7 | 1052.4 | 349.4 | 677.6 | 5662.2 | 2131.3 | 2025 | 3 | 17 | 12 | 248 | 281 | 505.3 | 48 | 353.7 | 397.6 | 334.2 | 47.6 | 54.8 | 208.6 | 416.8
2025 | 3 | 17 | 13 | 1575.6 | 1203.9 | 1992.4 | 580.8 | 1058.9 | 1591.2 | 1033.6 | 346.1 | 677.6 | 5650.8 | 2099.6 | 2025 | 3 | 17 | 13 | 254.5 | 288.3 | 518.6 | 49.3 | 363 | 408.1 | 343 | 48.9 | 56.2 | 214 | 427.7
2025 | 3 | 17 | 14 | 1571.3 | 1197.4 | 1960.7 | 579.2 | 1033.7 | 1569.1 | 1030.1 | 343.3 | 673.1 | 5636 | 2087.8 | 2025 | 3 | 17 | 14 | 230.9 | 261.6 | 470.5 | 44.7 | 329.4 | 370.2 | 311.2 | 44.4 | 51 | 194.2 | 388
2025 | 3 | 17 | 15 | 1568.3 | 1182.1 | 1910.3 | 576.7 | 990.3 | 1531.5 | 1029.9 | 339 | 664.2 | 5609 | 2090.7 | 2025 | 3 | 17 | 15 | 188.1 | 213.2 | 383.4 | 36.4 | 268.4 | 301.7 | 253.6 | 36.1 | 41.6 | 158.3 | 316.2
2025 | 3 | 17 | 16 | 1587.1 | 1177.9 | 1876.9 | 575.6 | 953.1 | 1507.3 | 1045.8 | 338.5 | 660.9 | 5633.3 | 2130.5 | 2025 | 3 | 17 | 16 | 141.3 | 160.1 | 287.9 | 27.4 | 201.6 | 226.6 | 190.5 | 27.1 | 31.2 | 118.8 | 237.5
2025 | 3 | 17 | 17 | 1660.3 | 1196.3 | 1875.8 | 577.3 | 921.8 | 1508.3 | 1097.5 | 343.9 | 661.8 | 5704.7 | 2231.2 | 2025 | 3 | 17 | 17 | 75.1 | 85.1 | 153 | 14.5 | 107.1 | 120.4 | 101.2 | 14.4 | 16.6 | 63.2 | 126.2
2025 | 3 | 17 | 18 | 1761.3 | 1231.3 | 1912.2 | 581.8 | 911.3 | 1536.5 | 1170.4 | 354 | 666.1 | 5795.1 | 2382.9 | 2025 | 3 | 17 | 18 | 16.9 | 19.1 | 34.4 | 3.3 | 24.1 | 27 | 22.7 | 3.2 | 3.7 | 14.2 | 28.3
2025 | 3 | 17 | 19 | 1832.8 | 1264.1 | 1969 | 586.5 | 928.5 | 1576.3 | 1235.6 | 362.9 | 666.4 | 5799 | 2525.6 | 2025 | 3 | 17 | 19 | 0.1 | 0.1 | 0.2 | 0 | 0.1 | 0.1 | 0.1 | 0 | 0 | 0.1 | 0.1
2025 | 3 | 17 | 20 | 1865.6 | 1281.9 | 2005.2 | 589.5 | 944.1 | 1599.5 | 1270.8 | 367.8 | 667.2 | 5802.3 | 2589 | 2025 | 3 | 17 | 20 | 0 | 0 | 0 | 0 | 0 | 0 | 0 | 0 | 0 | 0 | 0
2025 | 3 | 17 | 21 | 1833 | 1263 | 1973.4 | 587.5 | 929.2 | 1574.3 | 1249 | 360.3 | 650.7 | 5663.1 | 2532.1 | 2025 | 3 | 17 | 21 | 0 | 0 | 0 | 0 | 0 | 0 | 0 | 0 | 0 | 0 | 0
2025 | 3 | 17 | 22 | 1730.3 | 1196.1 | 1871.3 | 580 | 882 | 1496.6 | 1184 | 342.3 | 622.7 | 5423.6 | 2390.8 | 2025 | 3 | 17 | 22 | 0 | 0 | 0 | 0 | 0 | 0 | 0 | 0 | 0 | 0 | 0
2025 | 3 | 17 | 23 | 1595.4 | 1107.7 | 1739.1 | 570.1 | 820.4 | 1394.2 | 1089.6 | 318.1 | 581.1 | 5063.9 | 2186 | 2025 | 3 | 17 | 23 | 0 | 0 | 0 | 0 | 0 | 0 | 0 | 0 | 0 | 0 | 0
2025 | 3 | 17 | 24 | 1468.5 | 1029 | 1619.4 | 561.9 | 763.5 | 1295.6 | 998.9 | 294.7 | 533.9 | 4657.1 | 1984.9 | 2025 | 3 | 17 | 24 | 0 | 0 | 0 | 0 | 0 | 0 | 0 | 0 | 0 | 0 | 0
2025 | 3 | 18 | 1 | 1419.8 | 988.9 | 1578.6 | 559.1 | 742.3 | 1254.8 | 950.3 | 282.1 | 495.8 | 4333.9 | 1855.1 | 2025 | 3 | 18 | 1 | 0 | 0 | 0 | 0 | 0 | 0 | 0 | 0 | 0 | 0 | 0
2025 | 3 | 18 | 2 | 1378.4 | 960.6 | 1540.4 | 556.7 | 723.7 | 1221.7 | 914.7 | 272.4 | 471.2 | 4124.7 | 1777.9 | 2025 | 3 | 18 | 2 | 0 | 0 | 0 | 0 | 0 | 0 | 0 | 0 | 0 | 0 | 0
2025 | 3 | 18 | 3 | 1313.7 | 919.8 | 1478.1 | 552.3 | 694.1 | 1171.6 | 872 | 259.2 | 444 | 3891.8 | 1685.5 | 2025 | 3 | 18 | 3 | 0 | 0 | 0 | 0 | 0 | 0 | 0 | 0 | 0 | 0 | 0
2025 | 3 | 18 | 4 | 1362.9 | 948.3 | 1524.5 | 555.7 | 715.9 | 1208.6 | 894.7 | 265.7 | 452.5 | 3973.8 | 1720.7 | 2025 | 3 | 18 | 4 | 0 | 0 | 0 | 0 | 0 | 0 | 0 | 0 | 0 | 0 | 0
2025 | 3 | 18 | 5 | 1401.6 | 973 | 1563.2 | 558.6 | 733.6 | 1236.9 | 911.6 | 271 | 457.9 | 4025.4 | 1757.4 | 2025 | 3 | 18 | 5 | 0 | 0 | 0 | 0 | 0 | 0 | 0 | 0 | 0 | 0 | 0
2025 | 3 | 18 | 6 | 1517.7 | 1046.8 | 1677.9 | 566.9 | 786.3 | 1323.6 | 974.4 | 290.4 | 487.5 | 4289.5 | 1878.5 | 2025 | 3 | 18 | 6 | 0 | 0 | 0 | 0 | 0 | 0 | 0 | 0 | 0 | 0 | 0
2025 | 3 | 18 | 7 | 1710.9 | 1164.3 | 1877.2 | 581.3 | 882.8 | 1476.2 | 1078.3 | 325 | 545.7 | 4797.2 | 2081 | 2025 | 3 | 18 | 7 | 8.7 | 9.9 | 17.7 | 1.7 | 12.4 | 13.9 | 11.7 | 1.7 | 1.9 | 7.3 | 14.6
2025 | 3 | 18 | 8 | 1789.3 | 1227.6 | 1995.3 | 588.5 | 957.7 | 1571.3 | 1133.1 | 347.8 | 604 | 5261 | 2205.6 | 2025 | 3 | 18 | 8 | 49.2 | 55.8 | 100.4 | 9.5 | 70.3 | 79 | 66.4 | 9.5 | 10.9 | 41.4 | 82.8
2025 | 3 | 18 | 9 | 1746.2 | 1242.4 | 2041.3 | 588.8 | 1020.4 | 1612.3 | 1131.1 | 355.3 | 644.5 | 5515.8 | 2214.8 | 2025 | 3 | 18 | 9 | 133.9 | 151.7 | 272.8 | 25.9 | 191 | 214.7 | 180.5 | 25.7 | 29.6 | 112.6 | 225
2025 | 3 | 18 | 10 | 1673.6 | 1241.5 | 2072.1 | 587.7 | 1082.2 | 1641.6 | 1101.8 | 357.2 | 673 | 5648.8 | 2183.6 | 2025 | 3 | 18 | 10 | 231.4 | 262.2 | 471.5 | 44.8 | 330.1 | 371.1 | 311.9 | 44.5 | 51.1 | 194.6 | 388.9
2025 | 3 | 18 | 11 | 1636.4 | 1239.8 | 2082.5 | 586.5 | 1110.2 | 1654.3 | 1078.4 | 356.4 | 684.4 | 5690.6 | 2157.6 | 2025 | 3 | 18 | 11 | 277.9 | 314.9 | 566.4 | 53.8 | 396.5 | 445.7 | 374.6 | 53.4 | 61.4 | 233.8 | 467.1
2025 | 3 | 18 | 12 | 1619.9 | 1232.1 | 2054.7 | 585 | 1094 | 1635.5 | 1065.5 | 353.9 | 685.2 | 5705.7 | 2133.6 | 2025 | 3 | 18 | 12 | 269.5 | 305.3 | 549.1 | 52.2 | 384.4 | 432.1 | 363.2 | 51.8 | 59.5 | 226.7 | 452.9
2025 | 3 | 18 | 13 | 1614.2 | 1219.9 | 2005.5 | 582.5 | 1053.2 | 1599.6 | 1054.7 | 350.3 | 680.8 | 5706.2 | 2109.9 | 2025 | 3 | 18 | 13 | 230.5 | 261.2 | 469.7 | 44.6 | 328.8 | 369.6 | 310.7 | 44.3 | 50.9 | 193.9 | 387.4
2025 | 3 | 18 | 14 | 1619.7 | 1212.6 | 1965.8 | 580.9 | 1016.2 | 1570.5 | 1051.8 | 347.6 | 674.8 | 5697.3 | 2098.7 | 2025 | 3 | 18 | 14 | 190.2 | 215.5 | 387.5 | 36.8 | 271.3 | 304.9 | 256.3 | 36.5 | 42 | 160 | 319.6
2025 | 3 | 18 | 15 | 1614.6 | 1198.2 | 1919.4 | 578.6 | 978 | 1536.9 | 1049.1 | 343.4 | 666.6 | 5668.6 | 2104.3 | 2025 | 3 | 18 | 15 | 153.7 | 174.2 | 313.3 | 29.8 | 219.3 | 246.5 | 207.2 | 29.5 | 34 | 129.3 | 258.4
2025 | 3 | 18 | 16 | 1629.1 | 1195.8 | 1891 | 577.6 | 946.3 | 1515.8 | 1064.9 | 343 | 663.7 | 5687.8 | 2146.9 | 2025 | 3 | 18 | 16 | 114.5 | 129.8 | 233.4 | 22.2 | 163.4 | 183.7 | 154.4 | 22 | 25.3 | 96.3 | 192.5
2025 | 3 | 18 | 17 | 1696.1 | 1213.7 | 1899.8 | 579.4 | 926.8 | 1524.8 | 1115.5 | 348.9 | 666.7 | 5760.5 | 2250.5 | 2025 | 3 | 18 | 17 | 63.3 | 71.8 | 129.1 | 12.3 | 90.4 | 101.6 | 85.4 | 12.2 | 14 | 53.3 | 106.5
2025 | 3 | 18 | 18 | 1791.5 | 1247.7 | 1942.6 | 583.8 | 924.7 | 1558.6 | 1185.3 | 358.9 | 672.2 | 5849.5 | 2397.6 | 2025 | 3 | 18 | 18 | 16.6 | 18.8 | 33.8 | 3.2 | 23.6 | 26.6 | 22.3 | 3.2 | 3.7 | 13.9 | 27.8
2025 | 3 | 18 | 19 | 1863.5 | 1280.2 | 2000.2 | 588.7 | 942.7 | 1598.9 | 1249.9 | 367.6 | 671.5 | 5843.8 | 2540.9 | 2025 | 3 | 18 | 19 | 0.1 | 0.1 | 0.2 | 0 | 0.1 | 0.1 | 0.1 | 0 | 0 | 0.1 | 0.1
2025 | 3 | 18 | 20 | 1897 | 1298.9 | 2037.5 | 592 | 958.7 | 1622.6 | 1284.8 | 372.6 | 671.4 | 5840 | 2606.8 | 2025 | 3 | 18 | 20 | 0 | 0 | 0 | 0 | 0 | 0 | 0 | 0 | 0 | 0 | 0
2025 | 3 | 18 | 21 | 1866.3 | 1280.8 | 2007.7 | 590.2 | 944.6 | 1598.7 | 1265.3 | 365.3 | 654.5 | 5696.7 | 2551.1 | 2025 | 3 | 18 | 21 | 0 | 0 | 0 | 0 | 0 | 0 | 0 | 0 | 0 | 0 | 0
2025 | 3 | 18 | 22 | 1767.5 | 1215.5 | 1909.1 | 582.8 | 899.2 | 1524 | 1202.3 | 347.7 | 626.9 | 5461.5 | 2413.5 | 2025 | 3 | 18 | 22 | 0 | 0 | 0 | 0 | 0 | 0 | 0 | 0 | 0 | 0 | 0
2025 | 3 | 18 | 23 | 1633 | 1127.7 | 1777 | 573.2 | 837.7 | 1422 | 1109.4 | 323.5 | 585.9 | 5106.9 | 2213.1 | 2025 | 3 | 18 | 23 | 0 | 0 | 0 | 0 | 0 | 0 | 0 | 0 | 0 | 0 | 0
2025 | 3 | 18 | 24 | 1505.7 | 1049.5 | 1656.5 | 565 | 780.5 | 1323.4 | 1017.2 | 300 | 539.1 | 4703.2 | 2012.4 | 2025 | 3 | 18 | 24 | 0 | 0 | 0 | 0 | 0 | 0 | 0 | 0 | 0 | 0 | 0
2025 | 3 | 19 | 1 | 1426.2 | 969 | 1540.6 | 546.3 | 725 | 1227.1 | 924.7 | 276.8 | 491.6 | 4296.4 | 1817.4 | 2025 | 3 | 19 | 1 | 0 | 0 | 0 | 0 | 0 | 0 | 0 | 0 | 0 | 0 | 0
2025 | 3 | 19 | 2 | 1385 | 940.8 | 1502.7 | 543.7 | 706.6 | 1194.1 | 889.4 | 267.5 | 468.8 | 4103 | 1740.4 | 2025 | 3 | 19 | 2 | 0 | 0 | 0 | 0 | 0 | 0 | 0 | 0 | 0 | 0 | 0
2025 | 3 | 19 | 3 | 1319 | 898.9 | 1439 | 539.2 | 676.4 | 1143.3 | 846.2 | 254 | 440.6 | 3861.5 | 1652 | 2025 | 3 | 19 | 3 | 0 | 0 | 0 | 0 | 0 | 0 | 0 | 0 | 0 | 0 | 0
2025 | 3 | 19 | 4 | 1363.8 | 926.4 | 1482.1 | 542.3 | 696.5 | 1176.6 | 867.9 | 259.8 | 447 | 3924.7 | 1683.9 | 2025 | 3 | 19 | 4 | 0 | 0 | 0 | 0 | 0 | 0 | 0 | 0 | 0 | 0 | 0
2025 | 3 | 19 | 5 | 1400.4 | 950.5 | 1519.3 | 545.1 | 713.2 | 1203 | 883.9 | 264.9 | 451.8 | 3971.5 | 1720.1 | 2025 | 3 | 19 | 5 | 0 | 0 | 0 | 0 | 0 | 0 | 0 | 0 | 0 | 0 | 0
2025 | 3 | 19 | 6 | 1513.6 | 1023.3 | 1630.7 | 553.1 | 764.5 | 1287.7 | 945.4 | 283.6 | 480.7 | 4229.7 | 1840.8 | 2025 | 3 | 19 | 6 | 0 | 0 | 0 | 0 | 0 | 0 | 0 | 0 | 0 | 0 | 0
2025 | 3 | 19 | 7 | 1702.1 | 1140.3 | 1826.2 | 567.4 | 861.3 | 1440.2 | 1049.3 | 317.3 | 539.9 | 4742.9 | 2043.2 | 2025 | 3 | 19 | 7 | 11.7 | 13.2 | 23.8 | 2.3 | 16.7 | 18.8 | 15.8 | 2.2 | 2.6 | 9.8 | 19.7
2025 | 3 | 19 | 8 | 1776.1 | 1202.9 | 1945.5 | 574.6 | 940.2 | 1537.7 | 1102.3 | 339.9 | 598.7 | 5204.7 | 2167.5 | 2025 | 3 | 19 | 8 | 58.6 | 66.4 | 119.4 | 11.4 | 83.6 | 94 | 79 | 11.3 | 12.9 | 49.3 | 98.5
2025 | 3 | 19 | 9 | 1740.6 | 1216.2 | 1982.6 | 574.7 | 991.6 | 1571.8 | 1101 | 347.3 | 637.8 | 5463.2 | 2181.3 | 2025 | 3 | 19 | 9 | 127.9 | 145 | 260.7 | 24.8 | 182.5 | 205.2 | 172.5 | 24.6 | 28.3 | 107.6 | 215.1
2025 | 3 | 19 | 10 | 1687.7 | 1214.6 | 1993.6 | 573.2 | 1026.8 | 1585.2 | 1077.4 | 348.8 | 662.9 | 5606.6 | 2154.3 | 2025 | 3 | 19 | 10 | 189.1 | 214.3 | 385.4 | 36.6 | 269.8 | 303.3 | 254.9 | 36.3 | 41.8 | 159.1 | 317.9
2025 | 3 | 19 | 11 | 1650.4 | 1212.4 | 1999.5 | 572 | 1051.2 | 1594.7 | 1052.5 | 347.8 | 673.5 | 5646 | 2123.7 | 2025 | 3 | 19 | 11 | 232 | 262.9 | 472.7 | 44.9 | 331 | 372 | 312.7 | 44.6 | 51.2 | 195.1 | 389.9
2025 | 3 | 19 | 12 | 1623.6 | 1204 | 1979.7 | 570.3 | 1046.4 | 1582.1 | 1036.2 | 345.2 | 676 | 5657 | 2094.3 | 2025 | 3 | 19 | 12 | 239.9 | 271.9 | 488.9 | 46.5 | 342.3 | 384.8 | 323.4 | 46.1 | 53 | 201.8 | 403.3
2025 | 3 | 19 | 13 | 1618.1 | 1191.9 | 1932.2 | 568 | 1006.5 | 1546.6 | 1026.7 | 342 | 672 | 5659.9 | 2072.4 | 2025 | 3 | 19 | 13 | 201.8 | 228.6 | 411.2 | 39.1 | 287.9 | 323.6 | 272 | 38.8 | 44.6 | 169.7 | 339.1
2025 | 3 | 19 | 14 | 1629.4 | 1185.5 | 1891 | 566.5 | 965.5 | 1516.3 | 1030.6 | 339.6 | 665.7 | 5655.3 | 2072.2 | 2025 | 3 | 19 | 14 | 154.7 | 175.3 | 315.3 | 30 | 220.7 | 248.1 | 208.5 | 29.7 | 34.2 | 130.1 | 260
2025 | 3 | 19 | 15 | 1623.4 | 1171.5 | 1850.1 | 564.3 | 931.8 | 1485.5 | 1032.5 | 336 | 658.4 | 5630.3 | 2084 | 2025 | 3 | 19 | 15 | 123.1 | 139.5 | 250.8 | 23.8 | 175.6 | 197.4 | 165.9 | 23.6 | 27.2 | 103.5 | 206.9
2025 | 3 | 19 | 16 | 1635.8 | 1168.7 | 1826.7 | 563.3 | 905.4 | 1467.8 | 1048.4 | 336.1 | 656.7 | 5652.9 | 2128.5 | 2025 | 3 | 19 | 16 | 90.1 | 102.1 | 183.6 | 17.4 | 128.5 | 144.5 | 121.4 | 17.3 | 19.9 | 75.8 | 151.4
2025 | 3 | 19 | 17 | 1692 | 1184.6 | 1840.6 | 565.3 | 895 | 1480.8 | 1095.3 | 341.7 | 661 | 5721 | 2225.8 | 2025 | 3 | 19 | 17 | 53.3 | 60.4 | 108.6 | 10.3 | 76 | 85.5 | 71.8 | 10.2 | 11.8 | 44.8 | 89.6
2025 | 3 | 19 | 18 | 1776.3 | 1215.1 | 1884.4 | 569.7 | 897.7 | 1514.1 | 1162 | 351.3 | 666.7 | 5801.3 | 2367.3 | 2025 | 3 | 19 | 18 | 16.3 | 18.5 | 33.3 | 3.2 | 23.3 | 26.2 | 22 | 3.1 | 3.6 | 13.7 | 27.5
2025 | 3 | 19 | 19 | 1846.9 | 1246.7 | 1941.7 | 574.4 | 915.3 | 1553.1 | 1225.4 | 360.1 | 666.1 | 5796.1 | 2508.1 | 2025 | 3 | 19 | 19 | 0.1 | 0.1 | 0.2 | 0 | 0.1 | 0.1 | 0.1 | 0 | 0 | 0.1 | 0.1
2025 | 3 | 19 | 20 | 1882.7 | 1266.5 | 1981.3 | 577.7 | 932.4 | 1578.6 | 1260.2 | 365.3 | 665.9 | 5790.8 | 2574.6 | 2025 | 3 | 19 | 20 | 0 | 0 | 0 | 0 | 0 | 0 | 0 | 0 | 0 | 0 | 0
2025 | 3 | 19 | 21 | 1856.7 | 1250.1 | 1956 | 576.2 | 920.4 | 1558.2 | 1241.4 | 358.5 | 649.3 | 5650.8 | 2524.6 | 2025 | 3 | 19 | 21 | 0 | 0 | 0 | 0 | 0 | 0 | 0 | 0 | 0 | 0 | 0
2025 | 3 | 19 | 22 | 1763.5 | 1187.5 | 1862.7 | 569.3 | 877.5 | 1487.9 | 1179.7 | 341.4 | 621.6 | 5414.5 | 2391.8 | 2025 | 3 | 19 | 22 | 0 | 0 | 0 | 0 | 0 | 0 | 0 | 0 | 0 | 0 | 0
2025 | 3 | 19 | 23 | 1631.4 | 1100.6 | 1733.1 | 559.8 | 817.1 | 1387.6 | 1087.4 | 317.7 | 580.9 | 5062 | 2191.7 | 2025 | 3 | 19 | 23 | 0 | 0 | 0 | 0 | 0 | 0 | 0 | 0 | 0 | 0 | 0
2025 | 3 | 19 | 24 | 1504 | 1023 | 1612.8 | 551.6 | 760 | 1288.8 | 996.7 | 294.3 | 534.5 | 4662.6 | 1991.5 | 2025 | 3 | 19 | 24 | 0 | 0 | 0 | 0 | 0 | 0 | 0 | 0 | 0 | 0 | 0
2025 | 3 | 20 | 1 | 1458.9 | 988.2 | 1573.4 | 548.6 | 740 | 1251.4 | 950.7 | 282.4 | 500.2 | 4372.2 | 1863.4 | 2025 | 3 | 20 | 1 | 0 | 0 | 0 | 0 | 0 | 0 | 0 | 0 | 0 | 0 | 0
2025 | 3 | 20 | 2 | 1418 | 960.9 | 1535.6 | 546 | 721.6 | 1218.7 | 915 | 272.7 | 475.1 | 4159.1 | 1783.7 | 2025 | 3 | 20 | 2 | 0 | 0 | 0 | 0 | 0 | 0 | 0 | 0 | 0 | 0 | 0
2025 | 3 | 20 | 3 | 1351.1 | 918 | 1471.1 | 541.6 | 691.1 | 1167.2 | 870.9 | 258.9 | 446.7 | 3915.8 | 1686.4 | 2025 | 3 | 20 | 3 | 0 | 0 | 0 | 0 | 0 | 0 | 0 | 0 | 0 | 0 | 0
2025 | 3 | 20 | 4 | 1398.2 | 945.7 | 1516 | 544.7 | 712.1 | 1202.4 | 892.4 | 265 | 453.9 | 3985.6 | 1717 | 2025 | 3 | 20 | 4 | 0 | 0 | 0 | 0 | 0 | 0 | 0 | 0 | 0 | 0 | 0
2025 | 3 | 20 | 5 | 1436.3 | 969.9 | 1553.9 | 547.6 | 729.3 | 1230.2 | 907.7 | 270.1 | 458.3 | 4029 | 1751.8 | 2025 | 3 | 20 | 5 | 0 | 0 | 0 | 0 | 0 | 0 | 0 | 0 | 0 | 0 | 0
2025 | 3 | 20 | 6 | 1550 | 1042 | 1666.6 | 555.8 | 781.1 | 1314.9 | 968.1 | 289 | 486.7 | 4282.9 | 1870.9 | 2025 | 3 | 20 | 6 | 0 | 0 | 0 | 0 | 0 | 0 | 0 | 0 | 0 | 0 | 0
2025 | 3 | 20 | 7 | 1738.1 | 1157.8 | 1866 | 570.1 | 879.9 | 1467.9 | 1071.7 | 323.1 | 544.8 | 4783.7 | 2070.3 | 2025 | 3 | 20 | 7 | 13.6 | 15.4 | 27.6 | 2.6 | 19.4 | 21.8 | 18.3 | 2.6 | 3 | 11.4 | 22.8
2025 | 3 | 20 | 8 | 1809 | 1221.2 | 1991.1 | 577.7 | 964.9 | 1569 | 1123.6 | 345.7 | 603.9 | 5239.7 | 2191.6 | 2025 | 3 | 20 | 8 | 67.9 | 76.9 | 138.4 | 13.2 | 96.9 | 108.9 | 91.5 | 13 | 15 | 57.1 | 114.1
2025 | 3 | 20 | 9 | 1767.2 | 1235.5 | 2039.2 | 578.2 | 1029.1 | 1612.2 | 1121.3 | 353.3 | 643.8 | 5488.5 | 2199.5 | 2025 | 3 | 20 | 9 | 153.5 | 173.9 | 312.8 | 29.7 | 219 | 246.2 | 206.9 | 29.5 | 33.9 | 129.1 | 258
2025 | 3 | 20 | 10 | 1706.7 | 1235.7 | 2062.2 | 577 | 1078.3 | 1634.8 | 1095 | 355.3 | 670.8 | 5627.9 | 2169.3 | 2025 | 3 | 20 | 10 | 232.5 | 263.5 | 473.8 | 45 | 331.7 | 372.9 | 313.4 | 44.7 | 51.4 | 195.6 | 390.8
2025 | 3 | 20 | 11 | 1665.6 | 1232.4 | 2073.7 | 575.8 | 1109.3 | 1648.7 | 1070.7 | 354.5 | 682.7 | 5669.3 | 2134.6 | 2025 | 3 | 20 | 11 | 283.9 | 321.7 | 578.6 | 55 | 405.1 | 455.3 | 382.7 | 54.6 | 62.7 | 238.8 | 477.2
2025 | 3 | 20 | 12 | 1627 | 1223.2 | 2063.9 | 574.3 | 1118.5 | 1643.9 | 1050.3 | 351.9 | 687.1 | 5674.6 | 2103 | 2025 | 3 | 20 | 12 | 311.7 | 353.2 | 635.3 | 60.4 | 444.7 | 499.9 | 420.2 | 59.9 | 68.9 | 262.2 | 524
2025 | 3 | 20 | 13 | 1604 | 1209.3 | 2029 | 572 | 1098.4 | 1619.4 | 1034 | 348.4 | 685.6 | 5668.7 | 2073.7 | 2025 | 3 | 20 | 13 | 302 | 342.2 | 615.4 | 58.5 | 430.8 | 484.3 | 407.1 | 58 | 66.7 | 254 | 507.6
2025 | 3 | 20 | 14 | 1608.6 | 1201.8 | 1989.5 | 570.2 | 1061.9 | 1590.7 | 1035.5 | 345.6 | 679.7 | 5659.2 | 2066 | 2025 | 3 | 20 | 14 | 262.8 | 297.8 | 535.5 | 50.9 | 374.9 | 421.4 | 354.2 | 50.5 | 58 | 221 | 441.7
2025 | 3 | 20 | 15 | 1606.7 | 1187.4 | 1941.1 | 567.8 | 1020.3 | 1555 | 1038.1 | 341.4 | 670.6 | 5629.9 | 2078.6 | 2025 | 3 | 20 | 15 | 221.1 | 250.6 | 450.6 | 42.8 | 315.5 | 354.6 | 298.1 | 42.5 | 48.8 | 186 | 371.6
2025 | 3 | 20 | 16 | 1632 | 1184.5 | 1899.8 | 566.3 | 972.2 | 1523.2 | 1058.2 | 340.8 | 665 | 5648.1 | 2129.2 | 2025 | 3 | 20 | 16 | 160.1 | 181.4 | 326.3 | 31 | 228.4 | 256.7 | 215.8 | 30.8 | 35.4 | 134.7 | 269.1
2025 | 3 | 20 | 17 | 1704.8 | 1201.1 | 1892.9 | 567.7 | 935.8 | 1520 | 1107.3 | 346 | 666.3 | 5728.6 | 2233 | 2025 | 3 | 20 | 17 | 88.9 | 100.7 | 181.2 | 17.2 | 126.8 | 142.6 | 119.8 | 17.1 | 19.6 | 74.8 | 149.4
2025 | 3 | 20 | 18 | 1802.8 | 1232.6 | 1923.8 | 571.9 | 921.6 | 1544 | 1176.4 | 355.3 | 669.7 | 5813.7 | 2374.1 | 2025 | 3 | 20 | 18 | 28.3 | 32.1 | 57.7 | 5.5 | 40.4 | 45.4 | 38.2 | 5.4 | 6.3 | 23.8 | 47.6
2025 | 3 | 20 | 19 | 1882.1 | 1265.7 | 1976.3 | 576.8 | 931.5 | 1579.9 | 1242.8 | 364.2 | 667.2 | 5805 | 2516.1 | 2025 | 3 | 20 | 19 | 0.4 | 0.4 | 0.8 | 0.1 | 0.5 | 0.6 | 0.5 | 0.1 | 0.1 | 0.3 | 0.6
2025 | 3 | 20 | 20 | 1919.5 | 1285.3 | 2016.5 | 580.1 | 948.9 | 1606.5 | 1279.6 | 369.1 | 666.4 | 5795.7 | 2584.7 | 2025 | 3 | 20 | 20 | 0 | 0 | 0 | 0 | 0 | 0 | 0 | 0 | 0 | 0 | 0
2025 | 3 | 20 | 21 | 1894.4 | 1269.9 | 1992.5 | 578.7 | 937.5 | 1586.7 | 1263.2 | 362.4 | 649.3 | 5650.3 | 2535.3 | 2025 | 3 | 20 | 21 | 0 | 0 | 0 | 0 | 0 | 0 | 0 | 0 | 0 | 0 | 0
2025 | 3 | 20 | 22 | 1802.1 | 1208.9 | 1900.3 | 571.9 | 895.1 | 1517.1 | 1203.1 | 345.6 | 622.1 | 5418.8 | 2406.5 | 2025 | 3 | 20 | 22 | 0 | 0 | 0 | 0 | 0 | 0 | 0 | 0 | 0 | 0 | 0
2025 | 3 | 20 | 23 | 1671.2 | 1123.2 | 1772 | 562.5 | 835.2 | 1417.8 | 1112.9 | 322.3 | 583 | 5081.2 | 2212.1 | 2025 | 3 | 20 | 23 | 0 | 0 | 0 | 0 | 0 | 0 | 0 | 0 | 0 | 0 | 0
2025 | 3 | 20 | 24 | 1544.6 | 1045 | 1652.2 | 554.4 | 778.3 | 1319.5 | 1022.5 | 299.4 | 538.1 | 4694.6 | 2015 | 2025 | 3 | 20 | 24 | 0 | 0 | 0 | 0 | 0 | 0 | 0 | 0 | 0 | 0 | 0
2025 | 3 | 21 | 1 | 1484.7 | 1001.7 | 1598.3 | 550.5 | 751.6 | 1271.1 | 970.9 | 286.4 | 505.8 | 4422.5 | 1911.2 | 2025 | 3 | 21 | 1 | 0 | 0 | 0 | 0 | 0 | 0 | 0 | 0 | 0 | 0 | 0
2025 | 3 | 21 | 2 | 1443.3 | 973.8 | 1560.2 | 547.7 | 733.1 | 1237.8 | 934.4 | 276.4 | 480.2 | 4204.3 | 1832.2 | 2025 | 3 | 21 | 2 | 0 | 0 | 0 | 0 | 0 | 0 | 0 | 0 | 0 | 0 | 0
2025 | 3 | 21 | 3 | 1375.7 | 931.5 | 1494.7 | 543.2 | 702.2 | 1185.7 | 889.4 | 262.6 | 451.6 | 3959.6 | 1733.6 | 2025 | 3 | 21 | 3 | 0 | 0 | 0 | 0 | 0 | 0 | 0 | 0 | 0 | 0 | 0
2025 | 3 | 21 | 4 | 1422.3 | 958.5 | 1538.9 | 546.3 | 722.9 | 1220.7 | 910.3 | 268.8 | 459.6 | 4036.5 | 1764.7 | 2025 | 3 | 21 | 4 | 0 | 0 | 0 | 0 | 0 | 0 | 0 | 0 | 0 | 0 | 0
2025 | 3 | 21 | 5 | 1459.6 | 981.3 | 1575.6 | 549.2 | 739.8 | 1248.2 | 925.4 | 273.5 | 463.9 | 4077.6 | 1798.8 | 2025 | 3 | 21 | 5 | 0 | 0 | 0 | 0 | 0 | 0 | 0 | 0 | 0 | 0 | 0
2025 | 3 | 21 | 6 | 1568.9 | 1050.3 | 1683.4 | 556.9 | 789.4 | 1329.8 | 984.4 | 291.6 | 491.7 | 4327 | 1914.4 | 2025 | 3 | 21 | 6 | 0 | 0 | 0 | 0 | 0 | 0 | 0 | 0 | 0 | 0 | 0
2025 | 3 | 21 | 7 | 1750.2 | 1160.9 | 1874.8 | 570.8 | 883.4 | 1475.9 | 1084.4 | 324.9 | 548.4 | 4817.8 | 2108.5 | 2025 | 3 | 21 | 7 | 11.7 | 13.2 | 23.8 | 2.3 | 16.7 | 18.8 | 15.8 | 2.2 | 2.6 | 9.8 | 19.7
2025 | 3 | 21 | 8 | 1829.6 | 1223.7 | 1994.5 | 578.1 | 959.5 | 1572.2 | 1139.2 | 347.6 | 605.3 | 5269.2 | 2234.1 | 2025 | 3 | 21 | 8 | 52.9 | 60 | 107.8 | 10.2 | 75.5 | 84.9 | 71.3 | 10.2 | 11.7 | 44.5 | 88.9
2025 | 3 | 21 | 9 | 1808.4 | 1242.4 | 2035.9 | 579.3 | 1008.4 | 1609.1 | 1146.2 | 355.9 | 643.4 | 5529.5 | 2257.2 | 2025 | 3 | 21 | 9 | 113.1 | 128.2 | 230.5 | 21.9 | 161.4 | 181.4 | 152.5 | 21.7 | 25 | 95.1 | 190.1
2025 | 3 | 21 | 10 | 1767.5 | 1244.8 | 2048.6 | 578.1 | 1039.7 | 1623.3 | 1131.7 | 358.5 | 668.5 | 5682.9 | 2240.1 | 2025 | 3 | 21 | 10 | 164.7 | 186.6 | 335.6 | 31.9 | 234.9 | 264.1 | 222 | 31.6 | 36.4 | 138.5 | 276.8
2025 | 3 | 21 | 11 | 1741 | 1242.5 | 2044.3 | 576.6 | 1049.6 | 1624 | 1117.1 | 357.8 | 678.3 | 5738.4 | 2220 | 2025 | 3 | 21 | 11 | 187.6 | 212.6 | 382.3 | 36.3 | 267.7 | 300.9 | 252.9 | 36 | 41.4 | 157.8 | 315.3
2025 | 3 | 21 | 12 | 1707.6 | 1231.5 | 2024 | 574.7 | 1046.6 | 1610 | 1099.6 | 355 | 681.1 | 5745.6 | 2190.8 | 2025 | 3 | 21 | 12 | 200.4 | 227 | 408.3 | 38.8 | 285.8 | 321.3 | 270.1 | 38.5 | 44.3 | 168.5 | 336.8
2025 | 3 | 21 | 13 | 1675.5 | 1215.2 | 1990.4 | 572.1 | 1031.5 | 1586.6 | 1077.9 | 350.9 | 679.7 | 5729.9 | 2154.8 | 2025 | 3 | 21 | 13 | 200 | 226.6 | 407.5 | 38.7 | 285.3 | 320.7 | 269.6 | 38.4 | 44.2 | 168.2 | 336.1
2025 | 3 | 21 | 14 | 1656.1 | 1202.3 | 1961.7 | 570.3 | 1015.3 | 1566.9 | 1069.1 | 347.2 | 675.3 | 5698.5 | 2137.6 | 2025 | 3 | 21 | 14 | 192.6 | 218.3 | 392.6 | 37.3 | 274.8 | 308.9 | 259.7 | 37 | 42.5 | 162 | 323.8
2025 | 3 | 21 | 15 | 1643.1 | 1182.9 | 1915.6 | 567.7 | 980.2 | 1532.6 | 1065.3 | 342.4 | 665.8 | 5652.1 | 2139.3 | 2025 | 3 | 21 | 15 | 162.9 | 184.6 | 331.9 | 31.5 | 232.4 | 261.2 | 219.6 | 31.3 | 36 | 137 | 273.8
2025 | 3 | 21 | 16 | 1659.1 | 1174.3 | 1877.5 | 566 | 939.1 | 1503.6 | 1077.4 | 341.2 | 660.6 | 5661.7 | 2175.8 | 2025 | 3 | 21 | 16 | 113.3 | 128.3 | 230.8 | 21.9 | 161.6 | 181.6 | 152.7 | 21.8 | 25 | 95.3 | 190.4
2025 | 3 | 21 | 17 | 1712.3 | 1184.8 | 1877.4 | 567.3 | 917.6 | 1506.2 | 1116.6 | 345.4 | 662.3 | 5717.7 | 2264.9 | 2025 | 3 | 21 | 17 | 66.5 | 75.3 | 135.5 | 12.9 | 94.8 | 106.6 | 89.6 | 12.8 | 14.7 | 55.9 | 111.7
2025 | 3 | 21 | 18 | 1790.3 | 1210.4 | 1904.7 | 570.8 | 908.5 | 1527.2 | 1176.2 | 353.2 | 665.1 | 5782.6 | 2392.1 | 2025 | 3 | 21 | 18 | 20.5 | 23.2 | 41.7 | 4 | 29.2 | 32.8 | 27.6 | 3.9 | 4.5 | 17.2 | 34.4
2025 | 3 | 21 | 19 | 1854.1 | 1237.8 | 1950.8 | 574.8 | 919.2 | 1558.1 | 1236.2 | 360.5 | 662.1 | 5760.4 | 2527 | 2025 | 3 | 21 | 19 | 0.3 | 0.3 | 0.6 | 0.1 | 0.4 | 0.5 | 0.4 | 0.1 | 0.1 | 0.3 | 0.5
2025 | 3 | 21 | 20 | 1883.3 | 1254.1 | 1983 | 577.5 | 932.8 | 1578.5 | 1270.5 | 364.3 | 659.9 | 5737.7 | 2587.1 | 2025 | 3 | 21 | 20 | 0 | 0 | 0 | 0 | 0 | 0 | 0 | 0 | 0 | 0 | 0
2025 | 3 | 21 | 21 | 1859.7 | 1240.3 | 1960 | 576.1 | 922 | 1559.9 | 1253.7 | 357.4 | 641.8 | 5585.6 | 2533.7 | 2025 | 3 | 21 | 21 | 0 | 0 | 0 | 0 | 0 | 0 | 0 | 0 | 0 | 0 | 0
2025 | 3 | 21 | 22 | 1784.5 | 1188.8 | 1885.7 | 570.7 | 887.5 | 1502.8 | 1205.2 | 343.4 | 617.3 | 5376.1 | 2423 | 2025 | 3 | 21 | 22 | 0 | 0 | 0 | 0 | 0 | 0 | 0 | 0 | 0 | 0 | 0
2025 | 3 | 21 | 23 | 1675.1 | 1114.8 | 1779.2 | 563.1 | 837.5 | 1419.3 | 1131.4 | 323.8 | 583.5 | 5085 | 2262.1 | 2025 | 3 | 21 | 23 | 0 | 0 | 0 | 0 | 0 | 0 | 0 | 0 | 0 | 0 | 0
2025 | 3 | 21 | 24 | 1558.2 | 1040.7 | 1668.6 | 555.5 | 785.1 | 1328.6 | 1050.1 | 303.1 | 544.4 | 4749.9 | 2088 | 2025 | 3 | 21 | 24 | 0 | 0 | 0 | 0 | 0 | 0 | 0 | 0 | 0 | 0 | 0
2025 | 3 | 22 | 1 | 1473.1 | 985 | 1590 | 549.7 | 746.9 | 1261.1 | 983.2 | 286.5 | 507.9 | 4440.5 | 1939.7 | 2025 | 3 | 22 | 1 | 0 | 0 | 0 | 0 | 0 | 0 | 0 | 0 | 0 | 0 | 0
2025 | 3 | 22 | 2 | 1426.7 | 955.6 | 1547.3 | 546.7 | 726.2 | 1224.1 | 942.8 | 276.2 | 482.7 | 4226.3 | 1849.3 | 2025 | 3 | 22 | 2 | 0 | 0 | 0 | 0 | 0 | 0 | 0 | 0 | 0 | 0 | 0
2025 | 3 | 22 | 3 | 1354.5 | 910.8 | 1477.4 | 541.8 | 693.2 | 1168.5 | 894.5 | 261.6 | 453.2 | 3973.1 | 1744.9 | 2025 | 3 | 22 | 3 | 0 | 0 | 0 | 0 | 0 | 0 | 0 | 0 | 0 | 0 | 0
2025 | 3 | 22 | 4 | 1393.6 | 932.8 | 1514.5 | 544.4 | 710.5 | 1197.7 | 911.5 | 266.3 | 458.3 | 4025.2 | 1763.6 | 2025 | 3 | 22 | 4 | 0 | 0 | 0 | 0 | 0 | 0 | 0 | 0 | 0 | 0 | 0
2025 | 3 | 22 | 5 | 1408.7 | 941.5 | 1529.2 | 545.5 | 717.2 | 1208.5 | 917.4 | 267.3 | 456.3 | 4011.9 | 1771 | 2025 | 3 | 22 | 5 | 0 | 0 | 0 | 0 | 0 | 0 | 0 | 0 | 0 | 0 | 0
2025 | 3 | 22 | 6 | 1459.5 | 973.5 | 1579.7 | 549.1 | 740.3 | 1246.2 | 946.3 | 274.8 | 465.1 | 4091.4 | 1822.7 | 2025 | 3 | 22 | 6 | 0 | 0 | 0 | 0 | 0 | 0 | 0 | 0 | 0 | 0 | 0
2025 | 3 | 22 | 7 | 1543.5 | 1026.2 | 1674.1 | 556 | 788.5 | 1317.4 | 996.7 | 289.5 | 485.8 | 4265.8 | 1917.4 | 2025 | 3 | 22 | 7 | 9.9 | 11.2 | 20.2 | 1.9 | 14.1 | 15.9 | 13.3 | 1.9 | 2.2 | 8.3 | 16.6
2025 | 3 | 22 | 8 | 1594.9 | 1064.6 | 1765.2 | 561.5 | 847.7 | 1386.7 | 1031.8 | 303.6 | 514.3 | 4470.4 | 1993.4 | 2025 | 3 | 22 | 8 | 46.2 | 52.3 | 94.1 | 8.9 | 65.9 | 74 | 62.2 | 8.9 | 10.2 | 38.8 | 77.6
2025 | 3 | 22 | 9 | 1614.2 | 1097.1 | 1848 | 565.9 | 915.5 | 1453.6 | 1050.6 | 315.3 | 545.7 | 4671.2 | 2047.3 | 2025 | 3 | 22 | 9 | 106.7 | 120.9 | 217.4 | 20.7 | 152.2 | 171 | 143.8 | 20.5 | 23.6 | 89.7 | 179.3
2025 | 3 | 22 | 10 | 1582.2 | 1115.7 | 1917.5 | 567.5 | 994.2 | 1512.2 | 1039.7 | 321.9 | 576.8 | 4828.6 | 2058.2 | 2025 | 3 | 22 | 10 | 202.6 | 229.6 | 412.9 | 39.2 | 289 | 324.9 | 273.1 | 38.9 | 44.8 | 170.4 | 340.5
2025 | 3 | 22 | 11 | 1530.1 | 1118.3 | 1954 | 567.2 | 1053.2 | 1546.7 | 1017.5 | 323.7 | 599.8 | 4931.2 | 2042.1 | 2025 | 3 | 22 | 11 | 288 | 326.3 | 586.8 | 55.8 | 410.8 | 461.8 | 388.2 | 55.3 | 63.6 | 242.2 | 484
2025 | 3 | 22 | 12 | 1501.7 | 1110.9 | 1933.3 | 565.5 | 1048.9 | 1534.2 | 1004.2 | 321.8 | 607.1 | 4982.8 | 2026.6 | 2025 | 3 | 22 | 12 | 297.3 | 336.8 | 605.8 | 57.6 | 424.1 | 476.7 | 400.7 | 57.1 | 65.7 | 250 | 499.6
2025 | 3 | 22 | 13 | 1474.2 | 1097.2 | 1896.1 | 562.9 | 1028.7 | 1508.5 | 988.1 | 318.1 | 607 | 4986.9 | 2004.5 | 2025 | 3 | 22 | 13 | 289.7 | 328.3 | 590.4 | 56.1 | 413.3 | 464.6 | 390.5 | 55.7 | 64 | 243.7 | 486.9
2025 | 3 | 22 | 14 | 1457 | 1079.9 | 1846 | 560 | 992.9 | 1473.2 | 977.9 | 312.4 | 598.3 | 4941 | 1980.3 | 2025 | 3 | 22 | 14 | 261.4 | 296.2 | 532.8 | 50.6 | 373 | 419.3 | 352.4 | 50.2 | 57.7 | 219.9 | 439.4
2025 | 3 | 22 | 15 | 1451.8 | 1064.3 | 1798.5 | 557.4 | 953.8 | 1438.7 | 970.8 | 307.9 | 588.4 | 4898.5 | 1971.3 | 2025 | 3 | 22 | 15 | 224.1 | 254 | 456.7 | 43.4 | 319.7 | 359.4 | 302.1 | 43.1 | 49.5 | 188.5 | 376.7
2025 | 3 | 22 | 16 | 1481.4 | 1064.9 | 1771.1 | 556.7 | 916.9 | 1418.5 | 988 | 307.5 | 580.5 | 4886.7 | 2002.6 | 2025 | 3 | 22 | 16 | 172.5 | 195.5 | 351.6 | 33.4 | 246.2 | 276.7 | 232.6 | 33.2 | 38.1 | 145.1 | 290
2025 | 3 | 22 | 17 | 1568.7 | 1090.3 | 1771.1 | 558.8 | 880 | 1419.5 | 1041.2 | 313.2 | 578.1 | 4943 | 2100.5 | 2025 | 3 | 22 | 17 | 93.9 | 106.4 | 191.4 | 18.2 | 134 | 150.6 | 126.6 | 18 | 20.7 | 79 | 157.9
2025 | 3 | 22 | 18 | 1678.2 | 1131.1 | 1807.4 | 563.6 | 865.8 | 1447.7 | 1114 | 324.2 | 584.2 | 5058.6 | 2246.8 | 2025 | 3 | 22 | 18 | 28.2 | 31.9 | 57.4 | 5.5 | 40.2 | 45.2 | 38 | 5.4 | 6.2 | 23.7 | 47.4
2025 | 3 | 22 | 19 | 1760.8 | 1171.5 | 1861.4 | 568.3 | 877 | 1487.1 | 1182.2 | 336.6 | 598.6 | 5199.8 | 2388.2 | 2025 | 3 | 22 | 19 | 0.2 | 0.3 | 0.5 | 0 | 0.3 | 0.4 | 0.3 | 0 | 0 | 0.2 | 0.4
2025 | 3 | 22 | 20 | 1799.4 | 1196.4 | 1902.1 | 571.7 | 895 | 1514.9 | 1218.6 | 343.9 | 608.1 | 5280.6 | 2459.2 | 2025 | 3 | 22 | 20 | 0 | 0 | 0 | 0 | 0 | 0 | 0 | 0 | 0 | 0 | 0
2025 | 3 | 22 | 21 | 1785.9 | 1189.5 | 1889 | 570.9 | 888.7 | 1504 | 1208.2 | 340.8 | 601.9 | 5232 | 2427 | 2025 | 3 | 22 | 21 | 0 | 0 | 0 | 0 | 0 | 0 | 0 | 0 | 0 | 0 | 0
2025 | 3 | 22 | 22 | 1718.9 | 1145.8 | 1823.1 | 566.1 | 858 | 1452.8 | 1167.3 | 329.6 | 586 | 5099.3 | 2340.1 | 2025 | 3 | 22 | 22 | 0 | 0 | 0 | 0 | 0 | 0 | 0 | 0 | 0 | 0 | 0
2025 | 3 | 22 | 23 | 1623.9 | 1084.2 | 1730.7 | 559.4 | 814.7 | 1380.1 | 1102.2 | 313.9 | 561.6 | 4891.7 | 2208.8 | 2025 | 3 | 22 | 23 | 0 | 0 | 0 | 0 | 0 | 0 | 0 | 0 | 0 | 0 | 0
2025 | 3 | 22 | 24 | 1521.7 | 1020 | 1633.9 | 552.9 | 768.7 | 1300.7 | 1029.9 | 296.5 | 531.1 | 4632.7 | 2058 | 2025 | 3 | 22 | 24 | 0 | 0 | 0 | 0 | 0 | 0 | 0 | 0 | 0 | 0 | 0
2025 | 3 | 23 | 1 | 1409.4 | 947.1 | 1529.9 | 544.9 | 718.4 | 1212.3 | 946.6 | 276.8 | 492.7 | 4306.2 | 1874.5 | 2025 | 3 | 23 | 1 | 0 | 0 | 0 | 0 | 0 | 0 | 0 | 0 | 0 | 0 | 0
2025 | 3 | 23 | 2 | 1391 | 933.1 | 1513.5 | 543.7 | 710.2 | 1196.8 | 921.1 | 271.3 | 476.7 | 4173 | 1812.2 | 2025 | 3 | 23 | 2 | 0 | 0 | 0 | 0 | 0 | 0 | 0 | 0 | 0 | 0 | 0
2025 | 3 | 23 | 3 | 1264.2 | 856.6 | 1391.1 | 535.1 | 652.5 | 1099.7 | 839.6 | 247.2 | 429.9 | 3767 | 1649.1 | 2025 | 3 | 23 | 3 | 0 | 0 | 0 | 0 | 0 | 0 | 0 | 0 | 0 | 0 | 0
2025 | 3 | 23 | 4 | 1334.4 | 896.2 | 1457.7 | 539.8 | 683.8 | 1152.6 | 872.7 | 257.1 | 443.8 | 3896.3 | 1697.2 | 2025 | 3 | 23 | 4 | 0 | 0 | 0 | 0 | 0 | 0 | 0 | 0 | 0 | 0 | 0
2025 | 3 | 23 | 5 | 1344 | 901.3 | 1467.2 | 540.5 | 688.1 | 1159.3 | 876.1 | 257.2 | 440.9 | 3875 | 1698.9 | 2025 | 3 | 23 | 5 | 0 | 0 | 0 | 0 | 0 | 0 | 0 | 0 | 0 | 0 | 0
2025 | 3 | 23 | 6 | 1383 | 925 | 1505.8 | 543.3 | 705.8 | 1188.1 | 897.9 | 262.8 | 446.9 | 3931.5 | 1735.2 | 2025 | 3 | 23 | 6 | 0 | 0 | 0 | 0 | 0 | 0 | 0 | 0 | 0 | 0 | 0
2025 | 3 | 23 | 7 | 1445 | 966.4 | 1586.2 | 548.9 | 751.1 | 1249.3 | 936.5 | 274 | 462.4 | 4051.5 | 1798.2 | 2025 | 3 | 23 | 7 | 17.4 | 19.7 | 35.4 | 3.4 | 24.8 | 27.9 | 23.4 | 3.3 | 3.8 | 14.6 | 29.2
2025 | 3 | 23 | 8 | 1470.3 | 995.4 | 1676.7 | 553.4 | 820.9 | 1318.4 | 960.4 | 285.1 | 485.8 | 4184.4 | 1836.8 | 2025 | 3 | 23 | 8 | 76.7 | 86.9 | 156.3 | 14.8 | 109.4 | 123 | 103.4 | 14.7 | 16.9 | 64.5 | 128.9
2025 | 3 | 23 | 9 | 1479.4 | 1025.6 | 1771.1 | 558.3 | 903.3 | 1394.1 | 977.9 | 296.2 | 515.3 | 4347.7 | 1872.7 | 2025 | 3 | 23 | 9 | 156.8 | 177.7 | 319.5 | 30.4 | 223.7 | 251.5 | 211.4 | 30.1 | 34.6 | 131.9 | 263.6
2025 | 3 | 23 | 10 | 1472 | 1046.8 | 1835.8 | 560.4 | 967.1 | 1448.4 | 981.5 | 303.8 | 543.4 | 4507.9 | 1894.7 | 2025 | 3 | 23 | 10 | 225.9 | 256 | 460.4 | 43.7 | 322.3 | 362.3 | 304.5 | 43.4 | 49.9 | 190 | 379.7
2025 | 3 | 23 | 11 | 1456 | 1055.4 | 1859.2 | 560.6 | 998.3 | 1471.9 | 976 | 307.1 | 564 | 4638.6 | 1901.2 | 2025 | 3 | 23 | 11 | 265.9 | 301.3 | 541.9 | 51.5 | 379.4 | 426.5 | 358.5 | 51.1 | 58.7 | 223.7 | 447
2025 | 3 | 23 | 12 | 1439.2 | 1057.9 | 1859.9 | 560.2 | 1008.7 | 1476.5 | 969.1 | 307.7 | 575.1 | 4714.5 | 1899.5 | 2025 | 3 | 23 | 12 | 285 | 322.9 | 580.7 | 55.2 | 406.6 | 457 | 384.1 | 54.8 | 62.9 | 239.7 | 479
2025 | 3 | 23 | 13 | 1424.6 | 1057.7 | 1847.2 | 559.1 | 1005.5 | 1470.5 | 962.1 | 306.7 | 579.8 | 4747.6 | 1897.8 | 2025 | 3 | 23 | 13 | 289 | 327.5 | 589 | 56 | 412.3 | 463.5 | 389.6 | 55.5 | 63.8 | 243.1 | 485.8
2025 | 3 | 23 | 14 | 1404 | 1049 | 1820.8 | 557.1 | 992.4 | 1453.2 | 954.7 | 303.6 | 579 | 4742.4 | 1889.2 | 2025 | 3 | 23 | 14 | 285.6 | 323.6 | 582 | 55.3 | 407.4 | 458 | 384.9 | 54.9 | 63.1 | 240.2 | 480
2025 | 3 | 23 | 15 | 1408.9 | 1039 | 1777.3 | 554.9 | 952.8 | 1422.1 | 955.9 | 300.4 | 571.7 | 4729.3 | 1893.7 | 2025 | 3 | 23 | 15 | 242.9 | 275.3 | 495 | 47 | 346.6 | 389.6 | 327.5 | 46.7 | 53.7 | 204.3 | 408.3
2025 | 3 | 23 | 16 | 1458.6 | 1044.1 | 1743.7 | 554.6 | 901.8 | 1397.2 | 982.6 | 301.2 | 564.8 | 4752.3 | 1942.1 | 2025 | 3 | 23 | 16 | 167.7 | 190.1 | 341.8 | 32.5 | 239.3 | 269 | 226.1 | 32.2 | 37.1 | 141.1 | 281.9
2025 | 3 | 23 | 17 | 1555.6 | 1076.7 | 1755.4 | 557.6 | 871.6 | 1407.5 | 1042 | 308.9 | 565.7 | 4835.3 | 2051.8 | 2025 | 3 | 23 | 17 | 91.4 | 103.6 | 186.3 | 17.7 | 130.5 | 146.6 | 123.3 | 17.6 | 20.2 | 76.9 | 153.7
2025 | 3 | 23 | 18 | 1673 | 1125.2 | 1803.6 | 563.1 | 864.1 | 1444 | 1121.2 | 321.9 | 575.5 | 4981.4 | 2211.7 | 2025 | 3 | 23 | 18 | 28.7 | 32.5 | 58.5 | 5.6 | 41 | 46 | 38.7 | 5.5 | 6.3 | 24.1 | 48.3
2025 | 3 | 23 | 19 | 1757.9 | 1167 | 1859.3 | 567.9 | 875.9 | 1484.6 | 1188.6 | 335.1 | 592.3 | 5143.7 | 2353.6 | 2025 | 3 | 23 | 19 | 0.2 | 0.3 | 0.5 | 0 | 0.3 | 0.4 | 0.3 | 0 | 0 | 0.2 | 0.4
2025 | 3 | 23 | 20 | 1801.4 | 1195 | 1905 | 571.7 | 896 | 1516.1 | 1225.2 | 343.7 | 605.3 | 5255.7 | 2440.6 | 2025 | 3 | 23 | 20 | 0 | 0 | 0 | 0 | 0 | 0 | 0 | 0 | 0 | 0 | 0
2025 | 3 | 23 | 21 | 1784 | 1187.9 | 1888 | 570.6 | 888 | 1502.2 | 1209.1 | 340.9 | 602.2 | 5234.6 | 2415.5 | 2025 | 3 | 23 | 21 | 0 | 0 | 0 | 0 | 0 | 0 | 0 | 0 | 0 | 0 | 0
2025 | 3 | 23 | 22 | 1701.5 | 1138 | 1806 | 564.6 | 850.1 | 1439.6 | 1154 | 327.9 | 586.4 | 5102.4 | 2313.4 | 2025 | 3 | 23 | 22 | 0 | 0 | 0 | 0 | 0 | 0 | 0 | 0 | 0 | 0 | 0
2025 | 3 | 23 | 23 | 1590 | 1068.7 | 1696.4 | 556.6 | 799 | 1354.9 | 1076.1 | 309 | 557.5 | 4855.5 | 2154.3 | 2025 | 3 | 23 | 23 | 0 | 0 | 0 | 0 | 0 | 0 | 0 | 0 | 0 | 0 | 0
2025 | 3 | 23 | 24 | 1482.7 | 1002.7 | 1594.7 | 549.6 | 750.7 | 1271.8 | 995.2 | 289.7 | 521 | 4543.3 | 1981.1 | 2025 | 3 | 23 | 24 | 0 | 0 | 0 | 0 | 0 | 0 | 0 | 0 | 0 | 0 | 0
2025 | 3 | 24 | 1 | 1433.7 | 966.8 | 1551.1 | 546.3 | 729 | 1231.5 | 944.1 | 278.9 | 493.6 | 4314.2 | 1860.2 | 2025 | 3 | 24 | 1 | 0 | 0 | 0 | 0 | 0 | 0 | 0 | 0 | 0 | 0 | 0
2025 | 3 | 24 | 2 | 1401.6 | 945 | 1522.1 | 544.4 | 714.6 | 1205.5 | 912.5 | 270.8 | 472.1 | 4132.7 | 1791.2 | 2025 | 3 | 24 | 2 | 0 | 0 | 0 | 0 | 0 | 0 | 0 | 0 | 0 | 0 | 0
2025 | 3 | 24 | 3 | 1341.7 | 907.9 | 1464.4 | 540.3 | 687.2 | 1159.1 | 871.1 | 258.5 | 446 | 3909.3 | 1701.2 | 2025 | 3 | 24 | 3 | 0 | 0 | 0 | 0 | 0 | 0 | 0 | 0 | 0 | 0 | 0
2025 | 3 | 24 | 4 | 1392.8 | 937.7 | 1512.9 | 543.7 | 710.1 | 1197.4 | 894.2 | 265.4 | 455.1 | 3996.4 | 1736.7 | 2025 | 3 | 24 | 4 | 0 | 0 | 0 | 0 | 0 | 0 | 0 | 0 | 0 | 0 | 0
2025 | 3 | 24 | 5 | 1435.6 | 965.2 | 1556 | 547.1 | 729.5 | 1228.6 | 912 | 271.5 | 461.6 | 4058.3 | 1776.7 | 2025 | 3 | 24 | 5 | 0 | 0 | 0 | 0 | 0 | 0 | 0 | 0 | 0 | 0 | 0
2025 | 3 | 24 | 6 | 1552 | 1040.9 | 1671.1 | 555.4 | 782.5 | 1315.5 | 973.8 | 290.8 | 491 | 4321.4 | 1896.2 | 2025 | 3 | 24 | 6 | 0 | 0 | 0 | 0 | 0 | 0 | 0 | 0 | 0 | 0 | 0
2025 | 3 | 24 | 7 | 1741.3 | 1158.2 | 1867.7 | 569.9 | 877.8 | 1465.6 | 1074.6 | 324.5 | 546 | 4799 | 2094.4 | 2025 | 3 | 24 | 7 | 9.3 | 10.5 | 18.9 | 1.8 | 13.3 | 14.9 | 12.5 | 1.8 | 2.1 | 7.8 | 15.6
2025 | 3 | 24 | 8 | 1830.5 | 1225.7 | 1991.3 | 578.1 | 953.5 | 1565.4 | 1133 | 347.7 | 602.2 | 5249.1 | 2223.7 | 2025 | 3 | 24 | 8 | 45.8 | 51.9 | 93.3 | 8.9 | 65.3 | 73.4 | 61.7 | 8.8 | 10.1 | 38.5 | 77
2025 | 3 | 24 | 9 | 1812.1 | 1246.7 | 2039.3 | 579.1 | 1007.6 | 1608.1 | 1141.8 | 356.5 | 641 | 5511.7 | 2249.8 | 2025 | 3 | 24 | 9 | 110.2 | 124.9 | 224.5 | 21.3 | 157.2 | 176.7 | 148.5 | 21.2 | 24.3 | 92.7 | 185.2
2025 | 3 | 24 | 10 | 1765.8 | 1251.2 | 2065.5 | 578.7 | 1054.1 | 1634 | 1123.7 | 359.6 | 668.7 | 5668.5 | 2233.7 | 2025 | 3 | 24 | 10 | 179.8 | 203.8 | 366.4 | 34.8 | 256.5 | 288.4 | 242.4 | 34.5 | 39.7 | 151.3 | 302.2
2025 | 3 | 24 | 11 | 1748.5 | 1252.4 | 2064.8 | 577.7 | 1063.8 | 1638.2 | 1110.6 | 359.7 | 679 | 5732.4 | 2216.7 | 2025 | 3 | 24 | 11 | 198.5 | 224.9 | 404.5 | 38.4 | 283.2 | 318.3 | 267.5 | 38.1 | 43.8 | 167 | 333.6
2025 | 3 | 24 | 12 | 1735.9 | 1246.2 | 2036.2 | 576 | 1044.9 | 1618.5 | 1100.8 | 357.3 | 679.9 | 5752.8 | 2196.3 | 2025 | 3 | 24 | 12 | 185.4 | 210 | 377.7 | 35.9 | 264.4 | 297.3 | 249.9 | 35.6 | 40.9 | 155.9 | 311.6
2025 | 3 | 24 | 13 | 1704 | 1234.6 | 2013.5 | 574.1 | 1040.2 | 1604.5 | 1081.4 | 353.9 | 680.4 | 5741.6 | 2162.8 | 2025 | 3 | 24 | 13 | 195.6 | 221.6 | 398.5 | 37.9 | 279 | 313.6 | 263.6 | 37.6 | 43.2 | 164.5 | 328.7
2025 | 3 | 24 | 14 | 1688.1 | 1226.6 | 1989.5 | 572.5 | 1027 | 1588.9 | 1074.5 | 350.9 | 677.6 | 5721.7 | 2145.1 | 2025 | 3 | 24 | 14 | 189.9 | 215.2 | 387.1 | 36.8 | 271 | 304.6 | 256 | 36.5 | 42 | 159.8 | 319.2
2025 | 3 | 24 | 15 | 1670.1 | 1210.2 | 1951.3 | 570.2 | 1001.4 | 1561.2 | 1069 | 346.5 | 670.8 | 5686.1 | 2143.1 | 2025 | 3 | 24 | 15 | 172.2 | 195.2 | 351 | 33.4 | 245.7 | 276.2 | 232.2 | 33.1 | 38 | 144.9 | 289.5
2025 | 3 | 24 | 16 | 1682.8 | 1205.3 | 1921.2 | 568.9 | 969.8 | 1539.8 | 1082.2 | 345.8 | 668.4 | 5707.2 | 2184.3 | 2025 | 3 | 24 | 16 | 134 | 151.9 | 273.1 | 26 | 191.2 | 214.9 | 180.7 | 25.7 | 29.6 | 112.7 | 225.3
2025 | 3 | 24 | 17 | 1750.6 | 1222.5 | 1922.5 | 570.7 | 943.4 | 1543.3 | 1131.4 | 351.1 | 670 | 5776.9 | 2285.8 | 2025 | 3 | 24 | 17 | 75.3 | 85.4 | 153.5 | 14.6 | 107.5 | 120.8 | 101.5 | 14.5 | 16.6 | 63.4 | 126.6
2025 | 3 | 24 | 18 | 1848.3 | 1258.4 | 1964.9 | 575.3 | 939.8 | 1576.7 | 1203.2 | 361.1 | 674.8 | 5862.7 | 2436.5 | 2025 | 3 | 24 | 18 | 25.9 | 29.4 | 52.8 | 5 | 37 | 41.6 | 35 | 5 | 5.7 | 21.8 | 43.6
2025 | 3 | 24 | 19 | 1926.9 | 1292.5 | 2018.8 | 580 | 951.6 | 1614.1 | 1270.9 | 370.2 | 674 | 5865.1 | 2580.8 | 2025 | 3 | 24 | 19 | 0.3 | 0.3 | 0.6 | 0.1 | 0.4 | 0.5 | 0.4 | 0.1 | 0.1 | 0.3 | 0.5
2025 | 3 | 24 | 20 | 1963.5 | 1312.9 | 2058.5 | 583.2 | 968.7 | 1640.2 | 1308.5 | 375.4 | 675.2 | 5873.1 | 2652.3 | 2025 | 3 | 24 | 20 | 0 | 0 | 0 | 0 | 0 | 0 | 0 | 0 | 0 | 0 | 0
2025 | 3 | 24 | 21 | 1935.6 | 1296 | 2031 | 581.5 | 955.9 | 1618.4 | 1289.1 | 368.7 | 659.7 | 5742.5 | 2598.6 | 2025 | 3 | 24 | 21 | 0 | 0 | 0 | 0 | 0 | 0 | 0 | 0 | 0 | 0 | 0
2025 | 3 | 24 | 22 | 1837.2 | 1232.1 | 1932.9 | 574.4 | 910.7 | 1544.2 | 1225.8 | 351.3 | 632.7 | 5512.5 | 2461.6 | 2025 | 3 | 24 | 22 | 0 | 0 | 0 | 0 | 0 | 0 | 0 | 0 | 0 | 0 | 0
2025 | 3 | 24 | 23 | 1701 | 1142.7 | 1799.4 | 564.5 | 848.5 | 1440.8 | 1130.7 | 327.1 | 591.4 | 5155.2 | 2256.8 | 2025 | 3 | 24 | 23 | 0 | 0 | 0 | 0 | 0 | 0 | 0 | 0 | 0 | 0 | 0
2025 | 3 | 24 | 24 | 1572.2 | 1062.8 | 1677.8 | 556.1 | 790.7 | 1341 | 1038.9 | 303.3 | 544.5 | 4751.1 | 2053.7 | 2025 | 3 | 24 | 24 | 0 | 0 | 0 | 0 | 0 | 0 | 0 | 0 | 0 | 0 | 0
2025 | 3 | 25 | 1 | 1447.7 | 979.7 | 1561.5 | 547.2 | 734.7 | 1243.3 | 942 | 279.8 | 495.3 | 4329.6 | 1848.6 | 2025 | 3 | 25 | 1 | 0 | 0 | 0 | 0 | 0 | 0 | 0 | 0 | 0 | 0 | 0
2025 | 3 | 25 | 2 | 1410.5 | 953.8 | 1527.7 | 545.1 | 718.2 | 1213.5 | 908.6 | 271 | 472.6 | 4136.7 | 1775.5 | 2025 | 3 | 25 | 2 | 0 | 0 | 0 | 0 | 0 | 0 | 0 | 0 | 0 | 0 | 0
2025 | 3 | 25 | 3 | 1344.2 | 911.8 | 1463.7 | 540.6 | 687.9 | 1162.2 | 865.1 | 257.6 | 444.6 | 3897.6 | 1681.7 | 2025 | 3 | 25 | 3 | 0 | 0 | 0 | 0 | 0 | 0 | 0 | 0 | 0 | 0 | 0
2025 | 3 | 25 | 4 | 1389.6 | 938 | 1506.5 | 543.8 | 707.9 | 1196.2 | 885.3 | 263.3 | 451.5 | 3964.8 | 1712.3 | 2025 | 3 | 25 | 4 | 0 | 0 | 0 | 0 | 0 | 0 | 0 | 0 | 0 | 0 | 0
2025 | 3 | 25 | 5 | 1427.6 | 962.3 | 1544.7 | 546.6 | 725.3 | 1224 | 901.8 | 268.6 | 456.7 | 4015 | 1748.3 | 2025 | 3 | 25 | 5 | 0 | 0 | 0 | 0 | 0 | 0 | 0 | 0 | 0 | 0 | 0
2025 | 3 | 25 | 6 | 1541.8 | 1034.5 | 1657.7 | 554.8 | 777.3 | 1309.1 | 963.3 | 287.6 | 485.7 | 4274.1 | 1867 | 2025 | 3 | 25 | 6 | 0 | 0 | 0 | 0 | 0 | 0 | 0 | 0 | 0 | 0 | 0
2025 | 3 | 25 | 7 | 1729 | 1149.5 | 1856.6 | 569.1 | 875.5 | 1461 | 1064.5 | 321.8 | 543.7 | 4774.5 | 2063.9 | 2025 | 3 | 25 | 7 | 13.5 | 15.3 | 27.5 | 2.6 | 19.2 | 21.6 | 18.2 | 2.6 | 3 | 11.3 | 22.7
2025 | 3 | 25 | 8 | 1809.4 | 1213.3 | 1974 | 576.5 | 949.2 | 1555.6 | 1120.1 | 344.6 | 601.4 | 5236.2 | 2189.8 | 2025 | 3 | 25 | 8 | 51.6 | 58.5 | 105.2 | 10 | 73.7 | 82.8 | 69.6 | 9.9 | 11.4 | 43.4 | 86.8
2025 | 3 | 25 | 9 | 1789.2 | 1230 | 2003 | 576.7 | 986.2 | 1582.7 | 1126.3 | 352.5 | 638.6 | 5503.1 | 2210.1 | 2025 | 3 | 25 | 9 | 99.3 | 112.5 | 202.4 | 19.2 | 141.7 | 159.3 | 133.9 | 19.1 | 21.9 | 83.5 | 166.9
2025 | 3 | 25 | 10 | 1745.5 | 1230.4 | 2008 | 575.2 | 1011.9 | 1590.8 | 1107.1 | 354.3 | 662.5 | 5650.7 | 2191.8 | 2025 | 3 | 25 | 10 | 146.2 | 165.7 | 298 | 28.3 | 208.6 | 234.5 | 197.1 | 28.1 | 32.3 | 123 | 245.8
2025 | 3 | 25 | 11 | 1721.3 | 1229.6 | 2007.5 | 573.9 | 1024.3 | 1594.8 | 1088.7 | 353.7 | 671.9 | 5699.6 | 2171.7 | 2025 | 3 | 25 | 11 | 170.7 | 193.5 | 348 | 33.1 | 243.6 | 273.8 | 230.2 | 32.8 | 37.7 | 143.6 | 287
2025 | 3 | 25 | 12 | 1690.7 | 1221.9 | 1994.6 | 572.6 | 1027.7 | 1587.8 | 1071.3 | 351.4 | 675.6 | 5710.4 | 2144.3 | 2025 | 3 | 25 | 12 | 188.7 | 213.9 | 384.6 | 36.5 | 269.3 | 302.7 | 254.4 | 36.3 | 41.7 | 158.8 | 317.2
2025 | 3 | 25 | 13 | 1660.1 | 1209.3 | 1970.1 | 570.6 | 1020 | 1571.5 | 1052.6 | 348.1 | 675.8 | 5700.5 | 2112 | 2025 | 3 | 25 | 13 | 195.5 | 221.5 | 398.4 | 37.9 | 278.9 | 313.5 | 263.5 | 37.6 | 43.2 | 164.4 | 328.6
2025 | 3 | 25 | 14 | 1643 | 1201.4 | 1951 | 569.2 | 1011.6 | 1559.3 | 1043.2 | 345.5 | 673.8 | 5682.3 | 2092.1 | 2025 | 3 | 25 | 14 | 195 | 221 | 397.4 | 37.8 | 278.2 | 312.8 | 262.9 | 37.5 | 43.1 | 164.1 | 327.8
2025 | 3 | 25 | 15 | 1628 | 1186.4 | 1912.8 | 567 | 985 | 1532.1 | 1036.8 | 341.1 | 667 | 5648.3 | 2093.2 | 2025 | 3 | 25 | 15 | 175.2 | 198.5 | 357 | 33.9 | 249.9 | 280.9 | 236.1 | 33.7 | 38.7 | 147.3 | 294.4
2025 | 3 | 25 | 16 | 1645.5 | 1183.4 | 1878.4 | 565.6 | 946.8 | 1506.1 | 1052.9 | 340.6 | 663.2 | 5668.2 | 2135.9 | 2025 | 3 | 25 | 16 | 127.8 | 144.8 | 260.4 | 24.7 | 182.3 | 204.9 | 172.3 | 24.6 | 28.2 | 107.5 | 214.8
2025 | 3 | 25 | 17 | 1710.9 | 1198.8 | 1880.7 | 567.3 | 922.3 | 1510.6 | 1101.2 | 345.7 | 664.7 | 5733.3 | 2233.7 | 2025 | 3 | 25 | 17 | 72.2 | 81.8 | 147.1 | 14 | 103 | 115.8 | 97.3 | 13.9 | 15.9 | 60.7 | 121.3
2025 | 3 | 25 | 18 | 1804.1 | 1229.8 | 1917.7 | 571.4 | 916.1 | 1540 | 1168.7 | 355 | 669 | 5815.2 | 2375.5 | 2025 | 3 | 25 | 18 | 22.2 | 25.1 | 45.2 | 4.3 | 31.7 | 35.6 | 29.9 | 4.3 | 4.9 | 18.7 | 37.3
2025 | 3 | 25 | 19 | 1878.4 | 1261.8 | 1971.6 | 576 | 929.6 | 1577.5 | 1234 | 363.4 | 667.4 | 5808 | 2518.4 | 2025 | 3 | 25 | 19 | 0.2 | 0.3 | 0.5 | 0 | 0.3 | 0.4 | 0.3 | 0 | 0 | 0.2 | 0.4
2025 | 3 | 25 | 20 | 1915.2 | 1282.6 | 2011.6 | 579.5 | 946.9 | 1603.6 | 1271.6 | 368.8 | 668 | 5809.9 | 2589.2 | 2025 | 3 | 25 | 20 | 0 | 0 | 0 | 0 | 0 | 0 | 0 | 0 | 0 | 0 | 0
2025 | 3 | 25 | 21 | 1889.2 | 1266.9 | 1986.4 | 578.1 | 935 | 1583.2 | 1254.8 | 362.3 | 652 | 5674.3 | 2539.1 | 2025 | 3 | 25 | 21 | 0 | 0 | 0 | 0 | 0 | 0 | 0 | 0 | 0 | 0 | 0
2025 | 3 | 25 | 22 | 1795.2 | 1205.1 | 1892.7 | 571.2 | 891.8 | 1512.3 | 1194.4 | 345.3 | 625.3 | 5446.7 | 2406.2 | 2025 | 3 | 25 | 22 | 0 | 0 | 0 | 0 | 0 | 0 | 0 | 0 | 0 | 0 | 0
2025 | 3 | 25 | 23 | 1661.9 | 1118.4 | 1761.8 | 561.7 | 830.8 | 1411.2 | 1102.3 | 321.5 | 584.9 | 5097.2 | 2207.8 | 2025 | 3 | 25 | 23 | 0 | 0 | 0 | 0 | 0 | 0 | 0 | 0 | 0 | 0 | 0
2025 | 3 | 25 | 24 | 1534.9 | 1040.4 | 1641 | 553.4 | 773.6 | 1312.8 | 1010.2 | 298 | 538.4 | 4697.1 | 2007.6 | 2025 | 3 | 25 | 24 | 0 | 0 | 0 | 0 | 0 | 0 | 0 | 0 | 0 | 0 | 0
2025 | 3 | 26 | 1 | 1421.1 | 942.1 | 1491.4 | 532.1 | 702.5 | 1190.9 | 902.4 | 270.2 | 487 | 4256.1 | 1797.1 | 2025 | 3 | 26 | 1 | 0 | 0 | 0 | 0 | 0 | 0 | 0 | 0 | 0 | 0 | 0
2025 | 3 | 26 | 2 | 1384.1 | 916.4 | 1457.5 | 529.7 | 686.1 | 1160.9 | 868.4 | 262 | 467.5 | 4091.5 | 1720.4 | 2025 | 3 | 26 | 2 | 0 | 0 | 0 | 0 | 0 | 0 | 0 | 0 | 0 | 0 | 0
2025 | 3 | 26 | 3 | 1316.1 | 872.4 | 1392 | 525.1 | 655 | 1108.5 | 823.3 | 248 | 437.9 | 3837.6 | 1632.7 | 2025 | 3 | 26 | 3 | 0 | 0 | 0 | 0 | 0 | 0 | 0 | 0 | 0 | 0 | 0
2025 | 3 | 26 | 4 | 1355.6 | 897.4 | 1430 | 527.9 | 672.7 | 1137.8 | 842.3 | 252.6 | 441.2 | 3873.6 | 1654.3 | 2025 | 3 | 26 | 4 | 0 | 0 | 0 | 0 | 0 | 0 | 0 | 0 | 0 | 0 | 0
2025 | 3 | 26 | 5 | 1391 | 920.7 | 1466.1 | 530.5 | 688.8 | 1163.2 | 857.5 | 257.5 | 445.6 | 3917 | 1688.4 | 2025 | 3 | 26 | 5 | 0 | 0 | 0 | 0 | 0 | 0 | 0 | 0 | 0 | 0 | 0
2025 | 3 | 26 | 6 | 1501.5 | 991.6 | 1575.3 | 538.2 | 739.1 | 1245.8 | 917 | 275.9 | 473.6 | 4167.3 | 1804.9 | 2025 | 3 | 26 | 6 | 0 | 0 | 0 | 0 | 0 | 0 | 0 | 0 | 0 | 0 | 0
2025 | 3 | 26 | 7 | 1687.5 | 1106.3 | 1766.7 | 552.3 | 833.1 | 1395.1 | 1019 | 309.1 | 531.9 | 4673.7 | 2001.4 | 2025 | 3 | 26 | 7 | 10 | 11.4 | 20.5 | 1.9 | 14.3 | 16.1 | 13.5 | 1.9 | 2.2 | 8.4 | 16.9
2025 | 3 | 26 | 8 | 1769.4 | 1169.4 | 1880.9 | 559.6 | 904 | 1488.5 | 1074.8 | 331.6 | 589.3 | 5135.7 | 2132.2 | 2025 | 3 | 26 | 8 | 45.1 | 51.1 | 92 | 8.7 | 64.4 | 72.4 | 60.8 | 8.7 | 10 | 38 | 75.8
2025 | 3 | 26 | 9 | 1748 | 1184.6 | 1908.8 | 559.8 | 940.8 | 1515.1 | 1079.2 | 339.4 | 626.9 | 5406.1 | 2163.9 | 2025 | 3 | 26 | 9 | 93 | 105.4 | 189.6 | 18 | 132.7 | 149.2 | 125.4 | 17.9 | 20.5 | 78.2 | 156.3
2025 | 3 | 26 | 10 | 1703.3 | 1183.9 | 1914 | 558.3 | 967.4 | 1523.8 | 1059.3 | 341.2 | 651.4 | 5558.2 | 2151.5 | 2025 | 3 | 26 | 10 | 141.4 | 160.3 | 288.2 | 27.4 | 201.8 | 226.8 | 190.7 | 27.2 | 31.2 | 119 | 237.7
2025 | 3 | 26 | 11 | 1673 | 1182.5 | 1915.8 | 557.1 | 984.8 | 1530 | 1037.6 | 340.3 | 661.4 | 5603.5 | 2130.1 | 2025 | 3 | 26 | 11 | 174 | 197.1 | 354.5 | 33.7 | 248.2 | 279 | 234.5 | 33.4 | 38.4 | 146.3 | 292.4
2025 | 3 | 26 | 12 | 1648.1 | 1174.6 | 1896.9 | 555.4 | 979.7 | 1517.7 | 1022.6 | 338 | 664.2 | 5619 | 2104.8 | 2025 | 3 | 26 | 12 | 180.7 | 204.8 | 368.3 | 35 | 257.8 | 289.8 | 243.6 | 34.7 | 39.9 | 152 | 303.7
2025 | 3 | 26 | 13 | 1616 | 1162.6 | 1876.8 | 553.5 | 976.5 | 1504.2 | 1004.7 | 335.1 | 665.2 | 5610.3 | 2074 | 2025 | 3 | 26 | 13 | 192.4 | 218 | 392.1 | 37.3 | 274.5 | 308.6 | 259.4 | 37 | 42.5 | 161.8 | 323.4
2025 | 3 | 26 | 14 | 1604.3 | 1155.9 | 1857.7 | 552.4 | 965.5 | 1491.5 | 1002.1 | 332.8 | 663 | 5596.2 | 2065.1 | 2025 | 3 | 26 | 14 | 186.7 | 211.6 | 380.5 | 36.2 | 266.4 | 299.4 | 251.7 | 35.9 | 41.2 | 157.1 | 313.8
2025 | 3 | 26 | 15 | 1602.6 | 1141.6 | 1811.7 | 550.2 | 925 | 1456.6 | 1005.9 | 329.2 | 654.8 | 5573.3 | 2075.8 | 2025 | 3 | 26 | 15 | 146.3 | 165.8 | 298.2 | 28.3 | 208.7 | 234.6 | 197.2 | 28.1 | 32.3 | 123.1 | 245.9
2025 | 3 | 26 | 16 | 1608.9 | 1137.9 | 1790.6 | 549.1 | 903.6 | 1440.9 | 1019.4 | 329 | 653.8 | 5592.2 | 2110.9 | 2025 | 3 | 26 | 16 | 121.2 | 137.3 | 247 | 23.5 | 172.9 | 194.4 | 163.4 | 23.3 | 26.8 | 101.9 | 203.7
2025 | 3 | 26 | 17 | 1665.9 | 1150.9 | 1793.1 | 550.5 | 882.6 | 1445 | 1064.1 | 333.6 | 655.4 | 5649.6 | 2194 | 2025 | 3 | 26 | 17 | 73.2 | 82.9 | 149.1 | 14.2 | 104.4 | 117.3 | 98.6 | 14.1 | 16.2 | 61.5 | 123
2025 | 3 | 26 | 18 | 1752.1 | 1176.9 | 1821.8 | 554.4 | 870.9 | 1466.7 | 1129.6 | 342.1 | 658.4 | 5723.2 | 2330.1 | 2025 | 3 | 26 | 18 | 20.5 | 23.3 | 41.9 | 4 | 29.3 | 32.9 | 27.7 | 3.9 | 4.5 | 17.3 | 34.5
2025 | 3 | 26 | 19 | 1822.9 | 1206.8 | 1874.8 | 559 | 884.7 | 1502.7 | 1193.6 | 350.7 | 657.2 | 5717.1 | 2470.7 | 2025 | 3 | 26 | 19 | 0.3 | 0.3 | 0.6 | 0.1 | 0.4 | 0.5 | 0.4 | 0.1 | 0.1 | 0.3 | 0.5
2025 | 3 | 26 | 20 | 1861.7 | 1228.6 | 1917 | 562.4 | 902.9 | 1530.1 | 1230 | 356.2 | 657.6 | 5717.2 | 2539 | 2025 | 3 | 26 | 20 | 0 | 0 | 0 | 0 | 0 | 0 | 0 | 0 | 0 | 0 | 0
2025 | 3 | 26 | 21 | 1840.6 | 1214.8 | 1896.5 | 561.2 | 893.1 | 1513.4 | 1213.6 | 350.1 | 641.7 | 5584.5 | 2494.7 | 2025 | 3 | 26 | 21 | 0 | 0 | 0 | 0 | 0 | 0 | 0 | 0 | 0 | 0 | 0
2025 | 3 | 26 | 22 | 1752.4 | 1155.9 | 1808.3 | 554.7 | 852.5 | 1446.8 | 1154 | 333.8 | 614.8 | 5353.9 | 2365.2 | 2025 | 3 | 26 | 22 | 0 | 0 | 0 | 0 | 0 | 0 | 0 | 0 | 0 | 0 | 0
2025 | 3 | 26 | 23 | 1622.6 | 1070.9 | 1681 | 545.4 | 793.2 | 1348.3 | 1062.6 | 310.4 | 574.7 | 5007.7 | 2165.6 | 2025 | 3 | 26 | 23 | 0 | 0 | 0 | 0 | 0 | 0 | 0 | 0 | 0 | 0 | 0
2025 | 3 | 26 | 24 | 1496.3 | 994.3 | 1561.3 | 537.1 | 736.4 | 1250.5 | 972 | 287.1 | 528.8 | 4611.7 | 1966.3 | 2025 | 3 | 26 | 24 | 0 | 0 | 0 | 0 | 0 | 0 | 0 | 0 | 0 | 0 | 0
2025 | 3 | 27 | 1 | 1416.2 | 940.1 | 1487.8 | 531.7 | 700.5 | 1186.8 | 907.5 | 270.7 | 490.7 | 4288.4 | 1822.4 | 2025 | 3 | 27 | 1 | 0 | 0 | 0 | 0 | 0 | 0 | 0 | 0 | 0 | 0 | 0
2025 | 3 | 27 | 2 | 1379.2 | 915.2 | 1453.7 | 529.3 | 683.9 | 1156.9 | 872.7 | 262.4 | 469.9 | 4112.9 | 1740.2 | 2025 | 3 | 27 | 2 | 0 | 0 | 0 | 0 | 0 | 0 | 0 | 0 | 0 | 0 | 0
2025 | 3 | 27 | 3 | 1310 | 869.5 | 1386.9 | 524.6 | 652.3 | 1103.5 | 826.2 | 248 | 439.4 | 3851.3 | 1645.1 | 2025 | 3 | 27 | 3 | 0 | 0 | 0 | 0 | 0 | 0 | 0 | 0 | 0 | 0 | 0
2025 | 3 | 27 | 4 | 1350.2 | 894.1 | 1425.2 | 527.3 | 670.3 | 1133.5 | 844.2 | 252.4 | 442.5 | 3885.3 | 1661.1 | 2025 | 3 | 27 | 4 | 0 | 0 | 0 | 0 | 0 | 0 | 0 | 0 | 0 | 0 | 0
2025 | 3 | 27 | 5 | 1386.2 | 917 | 1461.4 | 530 | 686.6 | 1159.8 | 858.1 | 257.2 | 446.3 | 3923.4 | 1692.2 | 2025 | 3 | 27 | 5 | 0 | 0 | 0 | 0 | 0 | 0 | 0 | 0 | 0 | 0 | 0
2025 | 3 | 27 | 6 | 1496.6 | 987 | 1571.3 | 537.8 | 737.1 | 1241.9 | 916.2 | 275.4 | 473.5 | 4166.5 | 1805.9 | 2025 | 3 | 27 | 6 | 0.1 | 0.1 | 0.2 | 0 | 0.1 | 0.1 | 0.1 | 0 | 0 | 0.1 | 0.1
2025 | 3 | 27 | 7 | 1679.6 | 1100.2 | 1769 | 552 | 836.6 | 1393.7 | 1016.8 | 309 | 530.9 | 4657.6 | 1996.8 | 2025 | 3 | 27 | 7 | 16.9 | 19.1 | 34.4 | 3.3 | 24.1 | 27 | 22.7 | 3.2 | 3.7 | 14.2 | 28.3
2025 | 3 | 27 | 8 | 1752.7 | 1164.4 | 1894.8 | 559.6 | 921.5 | 1495.9 | 1069.5 | 331.6 | 589.5 | 5110 | 2125.2 | 2025 | 3 | 27 | 8 | 70.2 | 79.6 | 143.1 | 13.6 | 100.2 | 112.6 | 94.7 | 13.5 | 15.5 | 59.1 | 118
2025 | 3 | 27 | 9 | 1727.1 | 1180.4 | 1930.9 | 560.3 | 967.8 | 1529.1 | 1073.8 | 339.6 | 628 | 5374.5 | 2159.2 | 2025 | 3 | 27 | 9 | 129.8 | 147.1 | 264.6 | 25.1 | 185.2 | 208.2 | 175 | 24.9 | 28.7 | 109.2 | 218.2
2025 | 3 | 27 | 10 | 1685.3 | 1181.4 | 1938.7 | 558.8 | 995.2 | 1539.7 | 1054.6 | 341.9 | 652.8 | 5529.4 | 2153.5 | 2025 | 3 | 27 | 10 | 177.8 | 201.5 | 362.3 | 34.4 | 253.6 | 285.1 | 239.7 | 34.2 | 39.3 | 149.6 | 298.8
2025 | 3 | 27 | 11 | 1643.1 | 1179.1 | 1954.3 | 557.8 | 1030.5 | 1557 | 1030.9 | 341.4 | 665.7 | 5574.4 | 2129.3 | 2025 | 3 | 27 | 11 | 234.1 | 265.2 | 477 | 45.3 | 334 | 375.4 | 315.5 | 45 | 51.7 | 196.9 | 393.4
2025 | 3 | 27 | 12 | 1585.6 | 1170.6 | 1966.3 | 556.7 | 1067.6 | 1569.4 | 1004.9 | 339.3 | 674.5 | 5577.4 | 2096.6 | 2025 | 3 | 27 | 12 | 299.1 | 339 | 609.6 | 57.9 | 426.8 | 479.7 | 403.2 | 57.5 | 66.1 | 251.6 | 502.8
2025 | 3 | 27 | 13 | 1545.2 | 1157.2 | 1952.3 | 554.9 | 1073.6 | 1561.2 | 983.2 | 336 | 676.7 | 5564.7 | 2061.9 | 2025 | 3 | 27 | 13 | 324.5 | 367.7 | 661.2 | 62.8 | 462.9 | 520.3 | 437.4 | 62.3 | 71.7 | 272.9 | 545.4
2025 | 3 | 27 | 14 | 1540.5 | 1150 | 1923.4 | 553.3 | 1050.7 | 1540.9 | 983.3 | 333.5 | 672.7 | 5552.5 | 2050.5 | 2025 | 3 | 27 | 14 | 303.3 | 343.7 | 618.2 | 58.7 | 432.8 | 486.4 | 408.9 | 58.3 | 67 | 255.2 | 509.9
2025 | 3 | 27 | 15 | 1543.1 | 1135.6 | 1870.2 | 550.7 | 1002.6 | 1501.3 | 988.1 | 329.3 | 663 | 5526.3 | 2060.9 | 2025 | 3 | 27 | 15 | 253.2 | 286.9 | 516 | 49 | 361.2 | 406 | 341.3 | 48.6 | 55.9 | 213 | 425.6
2025 | 3 | 27 | 16 | 1572 | 1132.2 | 1821.5 | 549 | 946.4 | 1463.9 | 1009.2 | 328.5 | 656.1 | 5544.8 | 2100.4 | 2025 | 3 | 27 | 16 | 182.1 | 206.3 | 371 | 35.3 | 259.7 | 292 | 245.4 | 35 | 40.2 | 153.1 | 306
2025 | 3 | 27 | 17 | 1644.6 | 1145 | 1801.2 | 549.9 | 898.1 | 1450.1 | 1055.3 | 332.5 | 654.1 | 5610.1 | 2182.3 | 2025 | 3 | 27 | 17 | 98.6 | 111.8 | 201 | 19.1 | 140.7 | 158.2 | 133 | 19 | 21.8 | 83 | 165.8
2025 | 3 | 27 | 18 | 1736.2 | 1169.4 | 1818.9 | 553.1 | 874.6 | 1463.9 | 1119.8 | 340.3 | 655.3 | 5682.8 | 2313.7 | 2025 | 3 | 27 | 18 | 31.6 | 35.8 | 64.5 | 6.1 | 45.1 | 50.7 | 42.6 | 6.1 | 7 | 26.6 | 53.2
2025 | 3 | 27 | 19 | 1813.3 | 1199.7 | 1866.1 | 557.9 | 880.8 | 1495.8 | 1185.9 | 348.6 | 652.4 | 5673.3 | 2455 | 2025 | 3 | 27 | 19 | 0.8 | 0.9 | 1.7 | 0.2 | 1.2 | 1.3 | 1.1 | 0.2 | 0.2 | 0.7 | 1.4
2025 | 3 | 27 | 20 | 1853.5 | 1221.1 | 1908.5 | 561.5 | 899 | 1524.1 | 1224.1 | 353.9 | 651.9 | 5667.3 | 2522.7 | 2025 | 3 | 27 | 20 | 0 | 0 | 0 | 0 | 0 | 0 | 0 | 0 | 0 | 0 | 0
2025 | 3 | 27 | 21 | 1833.4 | 1208.7 | 1889.3 | 560.4 | 889.8 | 1508 | 1210.3 | 348 | 635.5 | 5529.3 | 2479.5 | 2025 | 3 | 27 | 21 | 0 | 0 | 0 | 0 | 0 | 0 | 0 | 0 | 0 | 0 | 0
2025 | 3 | 27 | 22 | 1746.5 | 1151.8 | 1802.6 | 554 | 849.8 | 1442.4 | 1152.5 | 331.9 | 609 | 5302.9 | 2353.2 | 2025 | 3 | 27 | 22 | 0 | 0 | 0 | 0 | 0 | 0 | 0 | 0 | 0 | 0 | 0
2025 | 3 | 27 | 23 | 1619.4 | 1069 | 1677.9 | 544.9 | 791.7 | 1345.9 | 1063.8 | 309.2 | 570.8 | 4973.2 | 2158.9 | 2025 | 3 | 27 | 23 | 0 | 0 | 0 | 0 | 0 | 0 | 0 | 0 | 0 | 0 | 0
2025 | 3 | 27 | 24 | 1494.8 | 992.6 | 1559.7 | 536.8 | 735.7 | 1249.3 | 974 | 286.5 | 526.4 | 4590.4 | 1963.2 | 2025 | 3 | 27 | 24 | 0 | 0 | 0 | 0 | 0 | 0 | 0 | 0 | 0 | 0 | 0
2025 | 3 | 28 | 1 | 1428 | 944.9 | 1498.6 | 532.3 | 705.8 | 1196 | 913.2 | 272.7 | 494.4 | 4321.7 | 1842 | 2025 | 3 | 28 | 1 | 0 | 0 | 0 | 0 | 0 | 0 | 0 | 0 | 0 | 0 | 0
2025 | 3 | 28 | 2 | 1390.4 | 919.5 | 1464.1 | 529.8 | 689 | 1165.5 | 878.3 | 264.6 | 475.1 | 4159.2 | 1762.1 | 2025 | 3 | 28 | 2 | 0 | 0 | 0 | 0 | 0 | 0 | 0 | 0 | 0 | 0 | 0
2025 | 3 | 28 | 3 | 1320.3 | 874.1 | 1396.2 | 525.1 | 656.9 | 1111.5 | 831.5 | 250 | 444.3 | 3894.3 | 1664.7 | 2025 | 3 | 28 | 3 | 0 | 0 | 0 | 0 | 0 | 0 | 0 | 0 | 0 | 0 | 0
2025 | 3 | 28 | 4 | 1359.4 | 897.7 | 1433.2 | 527.7 | 674.2 | 1140.8 | 848.1 | 253.9 | 446.1 | 3916.5 | 1681.9 | 2025 | 3 | 28 | 4 | 0 | 0 | 0 | 0 | 0 | 0 | 0 | 0 | 0 | 0 | 0
2025 | 3 | 28 | 5 | 1394.4 | 919.2 | 1468 | 530.4 | 690.1 | 1166.5 | 861.9 | 258.4 | 449.5 | 3951.6 | 1712.3 | 2025 | 3 | 28 | 5 | 0 | 0 | 0 | 0 | 0 | 0 | 0 | 0 | 0 | 0 | 0
2025 | 3 | 28 | 6 | 1500.3 | 985.9 | 1572.7 | 537.7 | 738.3 | 1245.5 | 918.7 | 275.9 | 476.2 | 4190.4 | 1822.4 | 2025 | 3 | 28 | 6 | 0.1 | 0.1 | 0.2 | 0 | 0.1 | 0.1 | 0.1 | 0 | 0 | 0.1 | 0.1
2025 | 3 | 28 | 7 | 1676.5 | 1094 | 1762.2 | 551.3 | 833.1 | 1390.6 | 1016.2 | 308.6 | 532.6 | 4674.8 | 2008.5 | 2025 | 3 | 28 | 7 | 15.1 | 17.1 | 30.7 | 2.9 | 21.5 | 24.2 | 20.3 | 2.9 | 3.3 | 12.7 | 25.3
2025 | 3 | 28 | 8 | 1753.3 | 1157.5 | 1887.5 | 558.9 | 915.6 | 1491.7 | 1070.2 | 331.3 | 590 | 5121 | 2138.2 | 2025 | 3 | 28 | 8 | 64.2 | 72.7 | 130.7 | 12.4 | 91.5 | 102.9 | 86.5 | 12.3 | 14.2 | 54 | 107.8
2025 | 3 | 28 | 9 | 1732.1 | 1177.5 | 1931.8 | 560.3 | 967 | 1530.8 | 1077.6 | 340.2 | 629.3 | 5390 | 2178.2 | 2025 | 3 | 28 | 9 | 127 | 143.9 | 258.7 | 24.6 | 181.1 | 203.6 | 171.2 | 24.4 | 28 | 106.8 | 213.4
2025 | 3 | 28 | 10 | 1690.1 | 1180.5 | 1948.3 | 559.3 | 1002.4 | 1548.2 | 1063 | 343.2 | 656 | 5552.1 | 2176.1 | 2025 | 3 | 28 | 10 | 183 | 207.4 | 373 | 35.4 | 261.1 | 293.5 | 246.7 | 35.2 | 40.4 | 154 | 307.7
2025 | 3 | 28 | 11 | 1654.6 | 1179.1 | 1956.2 | 558.1 | 1027.4 | 1558.7 | 1046.5 | 342.8 | 668.5 | 5608.2 | 2162 | 2025 | 3 | 28 | 11 | 225.8 | 255.8 | 460.1 | 43.7 | 322.1 | 362 | 304.3 | 43.4 | 49.9 | 189.9 | 379.5
2025 | 3 | 28 | 12 | 1608.1 | 1168.9 | 1952.5 | 556.4 | 1045 | 1557.9 | 1025.1 | 340.3 | 674.4 | 5614.4 | 2133.3 | 2025 | 3 | 28 | 12 | 265.6 | 301 | 541.3 | 51.4 | 379 | 426 | 358.1 | 51 | 58.7 | 223.4 | 446.5
2025 | 3 | 28 | 13 | 1565.3 | 1153.5 | 1933.7 | 554.4 | 1047.7 | 1545.9 | 1000.8 | 336.6 | 675.2 | 5592.6 | 2094.2 | 2025 | 3 | 28 | 13 | 288.5 | 326.9 | 587.9 | 55.9 | 411.6 | 462.6 | 388.9 | 55.4 | 63.7 | 242.7 | 484.9
2025 | 3 | 28 | 14 | 1545.5 | 1141.1 | 1907.9 | 552.6 | 1034.3 | 1528.3 | 993.4 | 333 | 671.4 | 5561.5 | 2076.3 | 2025 | 3 | 28 | 14 | 284.2 | 322 | 579.1 | 55 | 405.4 | 455.7 | 383 | 54.6 | 62.8 | 239 | 477.6
2025 | 3 | 28 | 15 | 1531.9 | 1121.8 | 1861.8 | 550 | 999.2 | 1493.9 | 989.6 | 328.3 | 662.1 | 5516.1 | 2074.8 | 2025 | 3 | 28 | 15 | 254.8 | 288.7 | 519.2 | 49.3 | 363.5 | 408.6 | 343.4 | 49 | 56.3 | 214.3 | 428.2
2025 | 3 | 28 | 16 | 1559.4 | 1112.7 | 1808.7 | 548 | 939.6 | 1453 | 1004.8 | 326.9 | 654.2 | 5530 | 2105 | 2025 | 3 | 28 | 16 | 180.7 | 204.8 | 368.3 | 35 | 257.8 | 289.8 | 243.6 | 34.7 | 39.9 | 152 | 303.7
2025 | 3 | 28 | 17 | 1624.5 | 1119.2 | 1782.9 | 548.3 | 889.8 | 1435.2 | 1045.1 | 329.6 | 650 | 5573 | 2178.5 | 2025 | 3 | 28 | 17 | 99.4 | 112.6 | 202.5 | 19.2 | 141.8 | 159.4 | 134 | 19.1 | 22 | 83.6 | 167.1
2025 | 3 | 28 | 18 | 1703 | 1137.2 | 1787.8 | 550.8 | 860.2 | 1438.7 | 1101.3 | 335.6 | 649.1 | 5628.2 | 2296.2 | 2025 | 3 | 28 | 18 | 32 | 36.3 | 65.2 | 6.2 | 45.7 | 51.3 | 43.1 | 6.1 | 7.1 | 26.9 | 53.8
2025 | 3 | 28 | 19 | 1768.6 | 1161.4 | 1823.7 | 554.6 | 860.9 | 1461.6 | 1161.9 | 342.5 | 644.8 | 5607.7 | 2430.7 | 2025 | 3 | 28 | 19 | 0.9 | 1 | 1.8 | 0.2 | 1.3 | 1.4 | 1.2 | 0.2 | 0.2 | 0.8 | 1.5
2025 | 3 | 28 | 20 | 1800.5 | 1179.3 | 1858 | 557.5 | 875.2 | 1483.7 | 1198.7 | 346.7 | 643.4 | 5593 | 2492 | 2025 | 3 | 28 | 20 | 0 | 0 | 0 | 0 | 0 | 0 | 0 | 0 | 0 | 0 | 0
2025 | 3 | 28 | 21 | 1782 | 1168.5 | 1840 | 556.5 | 866.6 | 1468.9 | 1185 | 340.7 | 626.3 | 5447.5 | 2444.8 | 2025 | 3 | 28 | 21 | 0 | 0 | 0 | 0 | 0 | 0 | 0 | 0 | 0 | 0 | 0
2025 | 3 | 28 | 22 | 1712.3 | 1121.3 | 1771.2 | 551.4 | 834.7 | 1415.8 | 1139.6 | 327.3 | 602.2 | 5242.1 | 2337.9 | 2025 | 3 | 28 | 22 | 0 | 0 | 0 | 0 | 0 | 0 | 0 | 0 | 0 | 0 | 0
2025 | 3 | 28 | 23 | 1607.3 | 1050.7 | 1668.9 | 544.2 | 786.7 | 1335.6 | 1067.9 | 308.4 | 569.2 | 4958.8 | 2179.2 | 2025 | 3 | 28 | 23 | 0 | 0 | 0 | 0 | 0 | 0 | 0 | 0 | 0 | 0 | 0
2025 | 3 | 28 | 24 | 1492.7 | 978.7 | 1560.2 | 536.7 | 735.1 | 1246.7 | 987.7 | 287.9 | 530.5 | 4626.9 | 2007.7 | 2025 | 3 | 28 | 24 | 0 | 0 | 0 | 0 | 0 | 0 | 0 | 0 | 0 | 0 | 0
2025 | 3 | 29 | 1 | 1388.9 | 914.1 | 1463.3 | 529.5 | 688.6 | 1165.3 | 914.6 | 268.4 | 490.3 | 4284.8 | 1848.3 | 2025 | 3 | 29 | 1 | 0 | 0 | 0 | 0 | 0 | 0 | 0 | 0 | 0 | 0 | 0
2025 | 3 | 29 | 2 | 1346.2 | 887.1 | 1424.1 | 526.7 | 669.5 | 1131 | 874.8 | 259.6 | 470 | 4114.2 | 1754.9 | 2025 | 3 | 29 | 2 | 0 | 0 | 0 | 0 | 0 | 0 | 0 | 0 | 0 | 0 | 0
2025 | 3 | 29 | 3 | 1271.1 | 838.6 | 1351.7 | 521.6 | 635.2 | 1073.2 | 823.5 | 244.2 | 438 | 3839.3 | 1652.7 | 2025 | 3 | 29 | 3 | 0 | 0 | 0 | 0 | 0 | 0 | 0 | 0 | 0 | 0 | 0
2025 | 3 | 29 | 4 | 1301.5 | 857 | 1380.1 | 523.6 | 648.6 | 1095.9 | 835.9 | 246.9 | 438.4 | 3848.5 | 1654 | 2025 | 3 | 29 | 4 | 0 | 0 | 0 | 0 | 0 | 0 | 0 | 0 | 0 | 0 | 0
2025 | 3 | 29 | 5 | 1313.9 | 864 | 1392.4 | 524.4 | 654.2 | 1104.6 | 840 | 247.4 | 435.6 | 3828.1 | 1656.8 | 2025 | 3 | 29 | 5 | 0 | 0 | 0 | 0 | 0 | 0 | 0 | 0 | 0 | 0 | 0
2025 | 3 | 29 | 6 | 1360.8 | 893.4 | 1439.4 | 527.7 | 675.6 | 1139.3 | 865.9 | 254.3 | 442.8 | 3894.8 | 1701.8 | 2025 | 3 | 29 | 6 | 0.1 | 0.1 | 0.2 | 0 | 0.1 | 0.1 | 0.1 | 0 | 0 | 0.1 | 0.1
2025 | 3 | 29 | 7 | 1440.6 | 943.8 | 1530.9 | 534.2 | 723.3 | 1208.9 | 913.9 | 268.2 | 462.6 | 4059.1 | 1788 | 2025 | 3 | 29 | 7 | 11.7 | 13.2 | 23.8 | 2.3 | 16.7 | 18.8 | 15.8 | 2.2 | 2.6 | 9.8 | 19.7
2025 | 3 | 29 | 8 | 1493.1 | 983.3 | 1624.4 | 539.9 | 784.4 | 1280.5 | 949.3 | 282.4 | 490.7 | 4258.2 | 1870.8 | 2025 | 3 | 29 | 8 | 49.5 | 56.1 | 100.8 | 9.6 | 70.6 | 79.3 | 66.7 | 9.5 | 10.9 | 41.6 | 83.1
2025 | 3 | 29 | 9 | 1520 | 1016.8 | 1702.2 | 544.4 | 844.3 | 1343.3 | 971.8 | 294.5 | 522.1 | 4472.1 | 1949.2 | 2025 | 3 | 29 | 9 | 98.1 | 111.2 | 199.9 | 19 | 140 | 157.3 | 132.3 | 18.9 | 21.7 | 82.5 | 164.9
2025 | 3 | 29 | 10 | 1519.3 | 1036.2 | 1745.2 | 545.9 | 885.7 | 1380.8 | 971.9 | 301.4 | 548.9 | 4650.7 | 1990.3 | 2025 | 3 | 29 | 10 | 141.4 | 160.2 | 288.1 | 27.4 | 201.7 | 226.7 | 190.6 | 27.2 | 31.2 | 118.9 | 237.6
2025 | 3 | 29 | 11 | 1501 | 1040.3 | 1753.8 | 545.2 | 904.4 | 1392.6 | 962.6 | 303.3 | 566.9 | 4771.4 | 1997.4 | 2025 | 3 | 29 | 11 | 169.6 | 192.2 | 345.7 | 32.8 | 242 | 272 | 228.6 | 32.6 | 37.5 | 142.7 | 285.1
2025 | 3 | 29 | 12 | 1470.6 | 1033.9 | 1739.8 | 543.7 | 907 | 1385.4 | 949.6 | 301.9 | 575.8 | 4829.2 | 1987.8 | 2025 | 3 | 29 | 12 | 186.9 | 211.8 | 380.9 | 36.2 | 266.7 | 299.8 | 252 | 35.9 | 41.3 | 157.2 | 314.2
2025 | 3 | 29 | 13 | 1440.5 | 1021.4 | 1711.2 | 541.4 | 895.6 | 1366.1 | 933.1 | 298.6 | 577 | 4832.7 | 1965.5 | 2025 | 3 | 29 | 13 | 189.6 | 214.9 | 386.4 | 36.7 | 270.5 | 304.1 | 255.6 | 36.4 | 41.9 | 159.5 | 318.7
2025 | 3 | 29 | 14 | 1416.5 | 1005.1 | 1671.3 | 538.9 | 871.9 | 1338.7 | 922.5 | 293.5 | 570.3 | 4786 | 1939.1 | 2025 | 3 | 29 | 14 | 176.9 | 200.4 | 360.5 | 34.3 | 252.4 | 283.7 | 238.4 | 34 | 39.1 | 148.8 | 297.3
2025 | 3 | 29 | 15 | 1401.3 | 989.7 | 1633.1 | 536.4 | 845.4 | 1311.5 | 913.3 | 288.9 | 562.2 | 4741.2 | 1922.7 | 2025 | 3 | 29 | 15 | 157.2 | 178.1 | 320.3 | 30.4 | 224.2 | 252.1 | 211.9 | 30.2 | 34.7 | 132.2 | 264.2
2025 | 3 | 29 | 16 | 1414.9 | 989.4 | 1616.7 | 535.6 | 825.7 | 1300.3 | 924.7 | 288.2 | 556.5 | 4721.1 | 1935 | 2025 | 3 | 29 | 16 | 130.5 | 147.9 | 265.9 | 25.3 | 186.2 | 209.3 | 175.9 | 25.1 | 28.8 | 109.8 | 219.3
2025 | 3 | 29 | 17 | 1473.8 | 1009.7 | 1627.1 | 537.4 | 810.4 | 1309.8 | 964.6 | 292.7 | 555.1 | 4746.6 | 1998.3 | 2025 | 3 | 29 | 17 | 87.3 | 98.9 | 177.9 | 16.9 | 124.6 | 140 | 117.7 | 16.8 | 19.3 | 73.5 | 146.8
2025 | 3 | 29 | 18 | 1565 | 1041.4 | 1654.4 | 541.1 | 796.2 | 1331.6 | 1028 | 301.6 | 559.8 | 4841 | 2127 | 2025 | 3 | 29 | 18 | 30.1 | 34.1 | 61.3 | 5.8 | 42.9 | 48.2 | 40.5 | 5.8 | 6.6 | 25.3 | 50.5
2025 | 3 | 29 | 19 | 1643.1 | 1077.8 | 1702.1 | 545.4 | 803.9 | 1366.3 | 1095 | 313.3 | 573.8 | 4979.9 | 2266 | 2025 | 3 | 29 | 19 | 0.7 | 0.8 | 1.4 | 0.1 | 1 | 1.1 | 0.9 | 0.1 | 0.1 | 0.6 | 1.1
2025 | 3 | 29 | 20 | 1683.9 | 1104.3 | 1744.8 | 549 | 822.5 | 1395.6 | 1132.6 | 320.9 | 583.6 | 5063.7 | 2336.7 | 2025 | 3 | 29 | 20 | 0 | 0 | 0 | 0 | 0 | 0 | 0 | 0 | 0 | 0 | 0
2025 | 3 | 29 | 21 | 1675.6 | 1100.6 | 1736.8 | 548.7 | 818.5 | 1388.5 | 1124.7 | 318.6 | 578.2 | 5022.3 | 2310.9 | 2025 | 3 | 29 | 21 | 0 | 0 | 0 | 0 | 0 | 0 | 0 | 0 | 0 | 0 | 0
2025 | 3 | 29 | 22 | 1614.3 | 1061.4 | 1676.6 | 544.3 | 790.5 | 1341.5 | 1086.6 | 308.2 | 562.9 | 4894.5 | 2227.3 | 2025 | 3 | 29 | 22 | 0 | 0 | 0 | 0 | 0 | 0 | 0 | 0 | 0 | 0 | 0
2025 | 3 | 29 | 23 | 1524.6 | 1003.8 | 1589.6 | 538.1 | 749.4 | 1272.6 | 1023.6 | 293.3 | 539.7 | 4697.7 | 2098.3 | 2025 | 3 | 29 | 23 | 0 | 0 | 0 | 0 | 0 | 0 | 0 | 0 | 0 | 0 | 0
2025 | 3 | 29 | 24 | 1425.4 | 942.1 | 1495.4 | 531.7 | 704.9 | 1195.8 | 952.8 | 276.3 | 509.9 | 4444.8 | 1950.9 | 2025 | 3 | 29 | 24 | 0 | 0 | 0 | 0 | 0 | 0 | 0 | 0 | 0 | 0 | 0
2025 | 3 | 30 | 1 | 1327.8 | 877.2 | 1404.7 | 524.7 | 661 | 1118.8 | 885.2 | 258.6 | 474.3 | 4143.6 | 1788.2 | 2025 | 3 | 30 | 1 | 0 | 0 | 0 | 0 | 0 | 0 | 0 | 0 | 0 | 0 | 0
2025 | 3 | 30 | 2 | 1313.3 | 862.2 | 1392 | 523.7 | 654.5 | 1106.4 | 858.6 | 253.9 | 460.3 | 4029 | 1722.9 | 2025 | 3 | 30 | 2 | 0 | 0 | 0 | 0 | 0 | 0 | 0 | 0 | 0 | 0 | 0
2025 | 3 | 30 | 3 | 1184.1 | 787.8 | 1267.2 | 514.8 | 595.8 | 1007.4 | 772.2 | 229 | 411 | 3599.7 | 1555.8 | 2025 | 3 | 30 | 3 | 0 | 0 | 0 | 0 | 0 | 0 | 0 | 0 | 0 | 0 | 0
2025 | 3 | 30 | 4 | 1245.1 | 820.6 | 1325.2 | 519 | 623 | 1053.3 | 801.9 | 237.6 | 423.1 | 3713.4 | 1593.1 | 2025 | 3 | 30 | 4 | 0 | 0 | 0 | 0 | 0 | 0 | 0 | 0 | 0 | 0 | 0
2025 | 3 | 30 | 5 | 1251.7 | 824.6 | 1331.8 | 519.4 | 625.9 | 1057.6 | 802.4 | 237.2 | 419.3 | 3684.3 | 1589.1 | 2025 | 3 | 30 | 5 | 0 | 0 | 0 | 0 | 0 | 0 | 0 | 0 | 0 | 0 | 0
2025 | 3 | 30 | 6 | 1286.3 | 845.5 | 1366.6 | 521.8 | 641.8 | 1083.3 | 820.2 | 242 | 423.5 | 3724.7 | 1616.6 | 2025 | 3 | 30 | 6 | 0.2 | 0.3 | 0.5 | 0 | 0.3 | 0.4 | 0.3 | 0 | 0 | 0.2 | 0.4
2025 | 3 | 30 | 7 | 1341.9 | 884.6 | 1444.3 | 527.1 | 687.3 | 1142.1 | 854.8 | 252.4 | 437.6 | 3827.5 | 1666.6 | 2025 | 3 | 30 | 7 | 20.6 | 23.4 | 42 | 4 | 29.4 | 33.1 | 27.8 | 4 | 4.6 | 17.3 | 34.6
2025 | 3 | 30 | 8 | 1366.3 | 914.2 | 1539.8 | 531.9 | 762.6 | 1215.9 | 878.3 | 263.4 | 460.7 | 3952.5 | 1710.1 | 2025 | 3 | 30 | 8 | 86 | 97.5 | 175.4 | 16.7 | 122.8 | 138 | 116 | 16.5 | 19 | 72.4 | 144.6
2025 | 3 | 30 | 9 | 1374 | 945 | 1637.8 | 536.8 | 849.2 | 1295.1 | 897.5 | 274.9 | 492.1 | 4126.7 | 1766.4 | 2025 | 3 | 30 | 9 | 171.3 | 194.1 | 349 | 33.2 | 244.3 | 274.7 | 230.9 | 32.9 | 37.8 | 144.1 | 287.9
2025 | 3 | 30 | 10 | 1360.5 | 966.4 | 1708 | 539.2 | 920.8 | 1354 | 901 | 282.5 | 522.2 | 4291.3 | 1803.9 | 2025 | 3 | 30 | 10 | 251.2 | 284.7 | 512 | 48.7 | 358.4 | 402.9 | 338.7 | 48.3 | 55.5 | 211.3 | 422.3
2025 | 3 | 30 | 11 | 1335.6 | 974.8 | 1741.5 | 539.6 | 965.1 | 1385.6 | 894.3 | 286 | 544.9 | 4421.8 | 1818.1 | 2025 | 3 | 30 | 11 | 308.9 | 350 | 629.5 | 59.8 | 440.7 | 495.3 | 416.4 | 59.3 | 68.2 | 259.8 | 519.2
2025 | 3 | 30 | 12 | 1308.3 | 977.1 | 1754.4 | 539.3 | 991.4 | 1400.5 | 886.1 | 287.1 | 559.6 | 4504.8 | 1818.7 | 2025 | 3 | 30 | 12 | 349.2 | 395.7 | 711.6 | 67.6 | 498.2 | 560 | 470.7 | 67.1 | 77.1 | 293.7 | 587
2025 | 3 | 30 | 13 | 1287.9 | 977.7 | 1751.4 | 538.5 | 999.4 | 1401.6 | 877 | 286.5 | 566.2 | 4539.6 | 1818.5 | 2025 | 3 | 30 | 13 | 367.1 | 416 | 748.1 | 71.1 | 523.8 | 588.7 | 494.9 | 70.5 | 81.1 | 308.8 | 617.1
2025 | 3 | 30 | 14 | 1279.3 | 970.3 | 1717.9 | 536.6 | 974.6 | 1378.8 | 875.6 | 283.8 | 564.1 | 4542.9 | 1814.1 | 2025 | 3 | 30 | 14 | 346.1 | 392.2 | 705.4 | 67 | 493.8 | 555.1 | 466.6 | 66.5 | 76.5 | 291.2 | 581.8
2025 | 3 | 30 | 15 | 1286.5 | 961.4 | 1674.4 | 534.5 | 933.9 | 1347.4 | 880.4 | 280.7 | 557 | 4533.8 | 1816.4 | 2025 | 3 | 30 | 15 | 301.4 | 341.5 | 614.2 | 58.4 | 430 | 483.3 | 406.3 | 57.9 | 66.6 | 253.5 | 506.6
2025 | 3 | 30 | 16 | 1335.6 | 966.3 | 1639 | 534 | 881.5 | 1321 | 908.1 | 281.4 | 549.6 | 4554.4 | 1855 | 2025 | 3 | 30 | 16 | 224.9 | 254.9 | 458.4 | 43.6 | 320.9 | 360.7 | 303.2 | 43.2 | 49.7 | 189.2 | 378.1
2025 | 3 | 30 | 17 | 1433.5 | 993.2 | 1634.6 | 536.2 | 835.8 | 1318.3 | 962.9 | 287.8 | 546.7 | 4621.8 | 1944.9 | 2025 | 3 | 30 | 17 | 132.4 | 150.1 | 269.9 | 25.6 | 188.9 | 212.4 | 178.5 | 25.4 | 29.3 | 111.4 | 222.6
2025 | 3 | 30 | 18 | 1553.3 | 1034.3 | 1659 | 540.7 | 806 | 1336.4 | 1040.5 | 298.9 | 551.8 | 4752.4 | 2094.7 | 2025 | 3 | 30 | 18 | 45.8 | 51.9 | 93.3 | 8.9 | 65.3 | 73.4 | 61.7 | 8.8 | 10.1 | 38.5 | 77
2025 | 3 | 30 | 19 | 1641.9 | 1073.2 | 1701.2 | 545 | 804.2 | 1366.6 | 1110.2 | 311.4 | 566.7 | 4914.4 | 2235.1 | 2025 | 3 | 30 | 19 | 1.6 | 1.9 | 3.4 | 0.3 | 2.4 | 2.6 | 2.2 | 0.3 | 0.4 | 1.4 | 2.8
2025 | 3 | 30 | 20 | 1687.4 | 1102.9 | 1747.5 | 548.9 | 823.9 | 1398.6 | 1145.7 | 320 | 578.8 | 5020.6 | 2319.3 | 2025 | 3 | 30 | 20 | 0 | 0 | 0 | 0 | 0 | 0 | 0 | 0 | 0 | 0 | 0
2025 | 3 | 30 | 21 | 1674.8 | 1099.3 | 1735.3 | 548.2 | 818 | 1388.3 | 1130.8 | 317.9 | 576.5 | 5007.5 | 2299.6 | 2025 | 3 | 30 | 21 | 0 | 0 | 0 | 0 | 0 | 0 | 0 | 0 | 0 | 0 | 0
2025 | 3 | 30 | 22 | 1597.5 | 1052.8 | 1658.6 | 542.6 | 782.6 | 1329.5 | 1076.9 | 305.7 | 561.4 | 4881.6 | 2199.3 | 2025 | 3 | 30 | 22 | 0 | 0 | 0 | 0 | 0 | 0 | 0 | 0 | 0 | 0 | 0
2025 | 3 | 30 | 23 | 1490.9 | 987.2 | 1553.8 | 535.1 | 733.7 | 1248.4 | 1000.2 | 287.7 | 534.1 | 4647.9 | 2042.4 | 2025 | 3 | 30 | 23 | 0 | 0 | 0 | 0 | 0 | 0 | 0 | 0 | 0 | 0 | 0
2025 | 3 | 30 | 24 | 1386.5 | 922.6 | 1454.7 | 528.3 | 686.6 | 1167.4 | 920.8 | 268.8 | 498.4 | 4343.2 | 1873.4 | 2025 | 3 | 30 | 24 | 0 | 0 | 0 | 0 | 0 | 0 | 0 | 0 | 0 | 0 | 0
2025 | 3 | 31 | 1 | 1325.9 | 882.3 | 1399.9 | 524.1 | 659.7 | 1118.6 | 865.3 | 256.3 | 469 | 4096.6 | 1738 | 2025 | 3 | 31 | 1 | 0 | 0 | 0 | 0 | 0 | 0 | 0 | 0 | 0 | 0 | 0
2025 | 3 | 31 | 2 | 1298 | 859.1 | 1374.8 | 522.4 | 647.2 | 1095.7 | 832.3 | 249.3 | 449.8 | 3935.8 | 1666.2 | 2025 | 3 | 31 | 2 | 0 | 0 | 0 | 0 | 0 | 0 | 0 | 0 | 0 | 0 | 0
2025 | 3 | 31 | 3 | 1235.7 | 824.4 | 1314.6 | 518.1 | 618.7 | 1047.4 | 785.7 | 235.8 | 420.8 | 3686.8 | 1570.7 | 2025 | 3 | 31 | 3 | 0 | 0 | 0 | 0 | 0 | 0 | 0 | 0 | 0 | 0 | 0
2025 | 3 | 31 | 4 | 1276.2 | 846.8 | 1353.3 | 520.8 | 636.7 | 1077.6 | 804.6 | 241.3 | 427.9 | 3755.8 | 1595.4 | 2025 | 3 | 31 | 4 | 0 | 0 | 0 | 0 | 0 | 0 | 0 | 0 | 0 | 0 | 0
2025 | 3 | 31 | 5 | 1315.2 | 872.6 | 1392.6 | 523.8 | 654.5 | 1106 | 819.2 | 246.8 | 433.4 | 3808.5 | 1629 | 2025 | 3 | 31 | 5 | 0 | 0 | 0 | 0 | 0 | 0 | 0 | 0 | 0 | 0 | 0
2025 | 3 | 31 | 6 | 1426.4 | 945.2 | 1503.3 | 531.6 | 705.5 | 1189.2 | 876.4 | 265.2 | 460.7 | 4053.3 | 1738 | 2025 | 3 | 31 | 6 | 0.4 | 0.4 | 0.8 | 0.1 | 0.5 | 0.6 | 0.5 | 0.1 | 0.1 | 0.3 | 0.6
2025 | 3 | 31 | 7 | 1601.8 | 1059.7 | 1703 | 545.8 | 809.4 | 1341.4 | 970.3 | 297.8 | 515.1 | 4508.9 | 1919.3 | 2025 | 3 | 31 | 7 | 24.9 | 28.2 | 50.7 | 4.8 | 35.5 | 39.9 | 33.5 | 4.8 | 5.5 | 20.9 | 41.8
2025 | 3 | 31 | 8 | 1672.2 | 1127.9 | 1849.3 | 554.4 | 914.5 | 1460.2 | 1022.2 | 321.1 | 574.4 | 4942 | 2047.2 | 2025 | 3 | 31 | 8 | 100.4 | 113.7 | 204.5 | 19.4 | 143.2 | 160.9 | 135.3 | 19.3 | 22.2 | 84.4 | 168.7
2025 | 3 | 31 | 9 | 1638.5 | 1149.1 | 1914 | 555.8 | 991 | 1517.4 | 1027.7 | 330.3 | 617.6 | 5210.8 | 2088.8 | 2025 | 3 | 31 | 9 | 194.9 | 220.8 | 397.1 | 37.7 | 278 | 312.5 | 262.7 | 37.4 | 43 | 163.9 | 327.6
2025 | 3 | 31 | 10 | 1584.9 | 1153.7 | 1945.9 | 555.6 | 1046.1 | 1548.2 | 1009.1 | 333.6 | 647.4 | 5372 | 2087.7 | 2025 | 3 | 31 | 10 | 276.7 | 313.6 | 563.9 | 53.6 | 394.8 | 443.8 | 373 | 53.2 | 61.1 | 232.8 | 465.1
2025 | 3 | 31 | 11 | 1550.3 | 1154.4 | 1962.3 | 555.1 | 1079 | 1566.4 | 992.5 | 333.7 | 661.3 | 5431.5 | 2075.6 | 2025 | 3 | 31 | 11 | 327.4 | 371 | 667.2 | 63.4 | 467.1 | 525 | 441.3 | 62.9 | 72.3 | 275.4 | 550.3
2025 | 3 | 31 | 12 | 1514.6 | 1147.9 | 1957.9 | 553.6 | 1092.5 | 1566.7 | 977.5 | 331.9 | 668.1 | 5454.7 | 2053.8 | 2025 | 3 | 31 | 12 | 358.4 | 406.1 | 730.3 | 69.4 | 511.2 | 574.7 | 483.1 | 68.9 | 79.2 | 301.4 | 602.3
2025 | 3 | 31 | 13 | 1493.1 | 1137.3 | 1930.1 | 551.7 | 1078.2 | 1548.1 | 961.7 | 328.9 | 667.7 | 5452.4 | 2027.8 | 2025 | 3 | 31 | 13 | 353.9 | 401.1 | 721.3 | 68.5 | 504.9 | 567.6 | 477.1 | 68 | 78.2 | 297.7 | 594.9
2025 | 3 | 31 | 14 | 1493.6 | 1131.1 | 1895.9 | 550.3 | 1048.9 | 1524.4 | 962.4 | 326.2 | 662.9 | 5443 | 2016.3 | 2025 | 3 | 31 | 14 | 323.9 | 367 | 660 | 62.7 | 462.1 | 519.4 | 436.6 | 62.2 | 71.5 | 272.4 | 544.4
2025 | 3 | 31 | 15 | 1490.2 | 1116.2 | 1847 | 547.9 | 1007 | 1487.8 | 965 | 322 | 654.4 | 5417.2 | 2016.1 | 2025 | 3 | 31 | 15 | 282.8 | 320.5 | 576.3 | 54.8 | 403.5 | 453.5 | 381.2 | 54.3 | 62.5 | 237.9 | 475.3
2025 | 3 | 31 | 16 | 1528.8 | 1111.3 | 1790.1 | 545.9 | 939.5 | 1444.2 | 988.3 | 321.2 | 646.7 | 5446.8 | 2056.6 | 2025 | 3 | 31 | 16 | 195.7 | 221.8 | 398.8 | 37.9 | 279.2 | 313.8 | 263.8 | 37.6 | 43.2 | 164.6 | 328.9
2025 | 3 | 31 | 17 | 1608.5 | 1122.1 | 1763 | 546.8 | 881.6 | 1424.6 | 1036.4 | 325 | 642.1 | 5503.2 | 2141.9 | 2025 | 3 | 31 | 17 | 99.2 | 112.5 | 202.2 | 19.2 | 141.6 | 159.1 | 133.8 | 19.1 | 21.9 | 83.5 | 166.8
2025 | 3 | 31 | 18 | 1702 | 1149.5 | 1785.5 | 550.4 | 862.2 | 1442.8 | 1103.4 | 332.9 | 642.6 | 5567.3 | 2277.3 | 2025 | 3 | 31 | 18 | 35.5 | 40.2 | 72.2 | 6.9 | 50.6 | 56.9 | 47.8 | 6.8 | 7.8 | 29.8 | 59.6
2025 | 3 | 31 | 19 | 1779.5 | 1180.3 | 1828.8 | 554.7 | 865.1 | 1472.6 | 1171.7 | 341.1 | 640.3 | 5566.8 | 2417.6 | 2025 | 3 | 31 | 19 | 1.3 | 1.5 | 2.7 | 0.3 | 1.9 | 2.2 | 1.8 | 0.3 | 0.3 | 1.1 | 2.3
2025 | 3 | 31 | 20 | 1817.5 | 1202.1 | 1868.8 | 558 | 881.9 | 1498.7 | 1207.9 | 346.3 | 640.6 | 5567.7 | 2484.7 | 2025 | 3 | 31 | 20 | 0 | 0 | 0 | 0 | 0 | 0 | 0 | 0 | 0 | 0 | 0
2025 | 3 | 31 | 21 | 1794.3 | 1189.2 | 1846 | 556.7 | 871.1 | 1480.5 | 1189.4 | 340.3 | 626 | 5445.4 | 2438 | 2025 | 3 | 31 | 21 | 0 | 0 | 0 | 0 | 0 | 0 | 0 | 0 | 0 | 0 | 0
2025 | 3 | 31 | 22 | 1701.3 | 1128.8 | 1753.4 | 549.9 | 828.4 | 1410.1 | 1127.6 | 323.7 | 599.9 | 5222.5 | 2303.6 | 2025 | 3 | 31 | 22 | 0 | 0 | 0 | 0 | 0 | 0 | 0 | 0 | 0 | 0 | 0
2025 | 3 | 31 | 23 | 1571 | 1043.8 | 1625.8 | 540.5 | 769 | 1311.2 | 1034.4 | 300.4 | 560.5 | 4881.3 | 2103 | 2025 | 3 | 31 | 23 | 0 | 0 | 0 | 0 | 0 | 0 | 0 | 0 | 0 | 0 | 0
2025 | 3 | 31 | 24 | 1445.8 | 965.9 | 1507.4 | 532.4 | 712.7 | 1214.1 | 944.5 | 277.4 | 514.7 | 4486.9 | 1906 | 2025 | 3 | 31 | 24 | 0 | 0 | 0 | 0 | 0 | 0 | 0 | 0 | 0 | 0 | 0
2025 | 4 | 1 | 1 | 1255 | 858.1 | 1333.9 | 519.1 | 628 | 1063.7 | 816.3 | 245.5 | 450.7 | 3935 | 1648.1 | 2025 | 4 | 1 | 1 | 0 | 0 | 0 | 0 | 0 | 0 | 0 | 0 | 0 | 0 | 0
2025 | 4 | 1 | 2 | 1204.8 | 818.7 | 1287 | 515.9 | 605.5 | 1024.1 | 773.2 | 233.8 | 421.6 | 3685.8 | 1555.7 | 2025 | 4 | 1 | 2 | 0 | 0 | 0 | 0 | 0 | 0 | 0 | 0 | 0 | 0 | 0
2025 | 4 | 1 | 3 | 1194.1 | 815.9 | 1276.5 | 515.2 | 600.3 | 1015 | 759.2 | 229.6 | 409.8 | 3589 | 1515.3 | 2025 | 4 | 1 | 3 | 0 | 0 | 0 | 0 | 0 | 0 | 0 | 0 | 0 | 0 | 0
2025 | 4 | 1 | 4 | 1190.9 | 811.4 | 1273.2 | 514.9 | 598.6 | 1012 | 755.2 | 228.2 | 406.4 | 3565.4 | 1502.4 | 2025 | 4 | 1 | 4 | 0 | 0 | 0 | 0 | 0 | 0 | 0 | 0 | 0 | 0 | 0
2025 | 4 | 1 | 5 | 1224.6 | 834.2 | 1307.1 | 517.3 | 614 | 1036.5 | 767.6 | 232.7 | 410.3 | 3604.3 | 1531.7 | 2025 | 4 | 1 | 5 | 0 | 0 | 0 | 0 | 0 | 0 | 0 | 0 | 0 | 0 | 0
2025 | 4 | 1 | 6 | 1330.6 | 904.4 | 1413.6 | 525.7 | 662.9 | 1115.6 | 825.6 | 250.6 | 436.7 | 3840.3 | 1639.2 | 2025 | 4 | 1 | 6 | 0.5 | 0.6 | 1.1 | 0.1 | 0.7 | 0.8 | 0.7 | 0.1 | 0.1 | 0.4 | 0.9
2025 | 4 | 1 | 7 | 1491.7 | 1008.7 | 1594.1 | 538.1 | 754.7 | 1251.8 | 912.3 | 281.4 | 489.7 | 4289.7 | 1800.9 | 2025 | 4 | 1 | 7 | 19.3 | 21.8 | 39.3 | 3.7 | 27.5 | 30.9 | 26 | 3.7 | 4.3 | 16.2 | 32.4
2025 | 4 | 1 | 8 | 1558.5 | 1067.2 | 1715.2 | 544.9 | 838.9 | 1351.4 | 961.2 | 303 | 547.4 | 4731.8 | 1917.8 | 2025 | 4 | 1 | 8 | 75 | 84.9 | 152.7 | 14.5 | 106.9 | 120.2 | 101 | 14.4 | 16.6 | 63 | 126
2025 | 4 | 1 | 9 | 1535.6 | 1084.4 | 1756.1 | 545.1 | 888.6 | 1388.8 | 967.7 | 311.6 | 587.1 | 5005.1 | 1950.2 | 2025 | 4 | 1 | 9 | 136.8 | 155 | 278.8 | 26.5 | 195.2 | 219.4 | 184.4 | 26.3 | 30.2 | 115.1 | 229.9
2025 | 4 | 1 | 10 | 1498.6 | 1085.2 | 1765.5 | 545 | 915.2 | 1400.3 | 955.3 | 314 | 611.1 | 5156 | 1945.9 | 2025 | 4 | 1 | 10 | 181.7 | 205.9 | 370.3 | 35.2 | 259.2 | 291.4 | 244.9 | 34.9 | 40.1 | 152.8 | 305.4
2025 | 4 | 1 | 11 | 1472.8 | 1085 | 1770.3 | 544.1 | 932.6 | 1407.6 | 940.1 | 314.1 | 622 | 5212.7 | 1936.1 | 2025 | 4 | 1 | 11 | 212 | 240.2 | 432 | 41 | 302.4 | 339.9 | 285.7 | 40.7 | 46.8 | 178.3 | 356.3
2025 | 4 | 1 | 12 | 1449.3 | 1079.5 | 1762.1 | 543.3 | 938 | 1405.7 | 929.4 | 312.5 | 627.5 | 5239.5 | 1914.7 | 2025 | 4 | 1 | 12 | 229.1 | 259.6 | 466.8 | 44.4 | 326.8 | 367.3 | 308.8 | 44 | 50.6 | 192.7 | 385
2025 | 4 | 1 | 13 | 1425.5 | 1071.3 | 1744.5 | 541.6 | 934.3 | 1395.6 | 913.7 | 310.1 | 629.1 | 5241.1 | 1894.8 | 2025 | 4 | 1 | 13 | 236.6 | 268.1 | 482.2 | 45.8 | 337.6 | 379.5 | 319 | 45.5 | 52.3 | 199 | 397.7
2025 | 4 | 1 | 14 | 1424.8 | 1068.9 | 1726.1 | 540.6 | 919.3 | 1383.6 | 908.4 | 308.6 | 627 | 5238.2 | 1883.4 | 2025 | 4 | 1 | 14 | 221.8 | 251.3 | 452 | 42.9 | 316.4 | 355.7 | 299 | 42.6 | 49 | 186.6 | 372.8
2025 | 4 | 1 | 15 | 1424.4 | 1058.2 | 1686.9 | 538.9 | 885.6 | 1355.4 | 912.1 | 305.3 | 620.6 | 5224.2 | 1888.6 | 2025 | 4 | 1 | 15 | 187.8 | 212.8 | 382.8 | 36.4 | 268 | 301.2 | 253.2 | 36.1 | 41.5 | 158 | 315.7
2025 | 4 | 1 | 16 | 1442 | 1054.5 | 1655.8 | 537.9 | 850.1 | 1331.8 | 928.9 | 305.1 | 617.4 | 5246.1 | 1928.4 | 2025 | 4 | 1 | 16 | 143.2 | 162.2 | 291.7 | 27.7 | 204.2 | 229.6 | 193 | 27.5 | 31.6 | 120.4 | 240.6
2025 | 4 | 1 | 17 | 1506.9 | 1066.6 | 1653.4 | 539.4 | 820.8 | 1331.4 | 974.1 | 310.1 | 619 | 5317.3 | 2016.1 | 2025 | 4 | 1 | 17 | 82.9 | 93.9 | 168.9 | 16.1 | 118.3 | 132.9 | 111.7 | 15.9 | 18.3 | 69.7 | 139.3
2025 | 4 | 1 | 18 | 1589.4 | 1092.9 | 1676.2 | 542.4 | 806.3 | 1350 | 1034.6 | 317.6 | 620.7 | 5379.9 | 2137 | 2025 | 4 | 1 | 18 | 29.4 | 33.3 | 59.9 | 5.7 | 41.9 | 47.1 | 39.6 | 5.6 | 6.5 | 24.7 | 49.4
2025 | 4 | 1 | 19 | 1633.1 | 1103.8 | 1692.8 | 544.5 | 799.9 | 1359.2 | 1076.1 | 320.9 | 612.1 | 5317.6 | 2232.1 | 2025 | 4 | 1 | 19 | 1.3 | 1.4 | 2.6 | 0.2 | 1.8 | 2 | 1.7 | 0.2 | 0.3 | 1.1 | 2.1
2025 | 4 | 1 | 20 | 1649.4 | 1109.1 | 1712 | 546.2 | 806.9 | 1369.2 | 1103.9 | 323.2 | 608.9 | 5287.4 | 2292.6 | 2025 | 4 | 1 | 20 | 0 | 0 | 0 | 0 | 0 | 0 | 0 | 0 | 0 | 0 | 0
2025 | 4 | 1 | 21 | 1658.1 | 1121.4 | 1722.5 | 547.2 | 811 | 1374.2 | 1111 | 322.8 | 601.3 | 5226.6 | 2298 | 2025 | 4 | 1 | 21 | 0 | 0 | 0 | 0 | 0 | 0 | 0 | 0 | 0 | 0 | 0
2025 | 4 | 1 | 22 | 1565.9 | 1061.4 | 1630.3 | 540.5 | 768.6 | 1304.5 | 1048 | 306.1 | 575.2 | 5003.6 | 2161.1 | 2025 | 4 | 1 | 22 | 0 | 0 | 0 | 0 | 0 | 0 | 0 | 0 | 0 | 0 | 0
2025 | 4 | 1 | 23 | 1440.6 | 979.8 | 1506.1 | 531.5 | 711.1 | 1210 | 957.8 | 283.2 | 536.2 | 4666.5 | 1967.5 | 2025 | 4 | 1 | 23 | 0 | 0 | 0 | 0 | 0 | 0 | 0 | 0 | 0 | 0 | 0
2025 | 4 | 1 | 24 | 1321.8 | 905.6 | 1393.1 | 523.6 | 657.6 | 1117.9 | 869.9 | 260.6 | 490.6 | 4273.8 | 1775.3 | 2025 | 4 | 1 | 24 | 0 | 0 | 0 | 0 | 0 | 0 | 0 | 0 | 0 | 0 | 0
2025 | 4 | 2 | 1 | 1318.5 | 871.1 | 1353.5 | 510.9 | 637 | 1078.4 | 828.5 | 249.5 | 458.1 | 4000.6 | 1671.3 | 2025 | 4 | 2 | 1 | 0 | 0 | 0 | 0 | 0 | 0 | 0 | 0 | 0 | 0 | 0
2025 | 4 | 2 | 2 | 1267.9 | 835.7 | 1306.8 | 507.6 | 614.4 | 1038.3 | 787.5 | 238.4 | 431.8 | 3776.4 | 1580.7 | 2025 | 4 | 2 | 2 | 0 | 0 | 0 | 0 | 0 | 0 | 0 | 0 | 0 | 0 | 0
2025 | 4 | 2 | 3 | 1255.7 | 825.8 | 1294.9 | 506.9 | 608.6 | 1028.2 | 774 | 234.1 | 420.1 | 3680.8 | 1551.6 | 2025 | 4 | 2 | 3 | 0 | 0 | 0 | 0 | 0 | 0 | 0 | 0 | 0 | 0 | 0
2025 | 4 | 2 | 4 | 1252 | 825.2 | 1291.5 | 506.6 | 606.7 | 1024.5 | 769.9 | 232 | 413.5 | 3627.9 | 1531.9 | 2025 | 4 | 2 | 4 | 0 | 0 | 0 | 0 | 0 | 0 | 0 | 0 | 0 | 0 | 0
2025 | 4 | 2 | 5 | 1286 | 847.8 | 1326.2 | 508.9 | 622.2 | 1049 | 783.5 | 236.8 | 417.4 | 3667.1 | 1564.2 | 2025 | 4 | 2 | 5 | 0 | 0 | 0 | 0 | 0 | 0 | 0 | 0 | 0 | 0 | 0
2025 | 4 | 2 | 6 | 1391.5 | 918.5 | 1431.5 | 517.2 | 670.7 | 1127.9 | 842.4 | 254.5 | 444.1 | 3906.4 | 1676.9 | 2025 | 4 | 2 | 6 | 0.4 | 0.4 | 0.8 | 0.1 | 0.5 | 0.6 | 0.5 | 0.1 | 0.1 | 0.3 | 0.6
2025 | 4 | 2 | 7 | 1555.1 | 1023.2 | 1606.8 | 529.7 | 759.2 | 1263.6 | 932.5 | 284.9 | 498.6 | 4373.2 | 1847.9 | 2025 | 4 | 2 | 7 | 15 | 17 | 30.5 | 2.9 | 21.4 | 24 | 20.2 | 2.9 | 3.3 | 12.6 | 25.2
2025 | 4 | 2 | 8 | 1628 | 1080.9 | 1717.3 | 536.2 | 831.1 | 1355.1 | 983.4 | 306.1 | 555 | 4821.2 | 1968.2 | 2025 | 4 | 2 | 8 | 55.4 | 62.8 | 112.9 | 10.7 | 79 | 88.8 | 74.7 | 10.6 | 12.2 | 46.6 | 93.1
2025 | 4 | 2 | 9 | 1614.5 | 1097.2 | 1747.6 | 536.4 | 866.6 | 1383.2 | 991 | 314.6 | 592.1 | 5091.6 | 2001.9 | 2025 | 4 | 2 | 9 | 98.1 | 111.2 | 199.9 | 19 | 140 | 157.3 | 132.3 | 18.9 | 21.7 | 82.5 | 164.9
2025 | 4 | 2 | 10 | 1582.5 | 1097.4 | 1756.1 | 536.1 | 890.2 | 1393.8 | 977.8 | 317.3 | 615.3 | 5242.9 | 1994.7 | 2025 | 4 | 2 | 10 | 137.7 | 156 | 280.6 | 26.7 | 196.4 | 220.8 | 185.6 | 26.5 | 30.4 | 115.8 | 231.4
2025 | 4 | 2 | 11 | 1553.3 | 1098 | 1763.8 | 535.5 | 911.7 | 1403.4 | 958.7 | 317.2 | 626.4 | 5294.1 | 1977.6 | 2025 | 4 | 2 | 11 | 173.6 | 196.7 | 353.8 | 33.6 | 247.7 | 278.4 | 234 | 33.4 | 38.3 | 146 | 291.8
2025 | 4 | 2 | 12 | 1526.8 | 1093.1 | 1760.4 | 534.4 | 921.9 | 1404 | 944.2 | 315.7 | 631.6 | 5312.2 | 1951.8 | 2025 | 4 | 2 | 12 | 196.9 | 223.1 | 401.3 | 38.1 | 280.9 | 315.8 | 265.4 | 37.8 | 43.5 | 165.6 | 331
2025 | 4 | 2 | 13 | 1500.3 | 1085.5 | 1748.4 | 533.1 | 924.1 | 1397.5 | 927.9 | 313.6 | 634 | 5312 | 1929.2 | 2025 | 4 | 2 | 13 | 211.7 | 239.9 | 431.4 | 41 | 302 | 339.4 | 285.3 | 40.7 | 46.8 | 178 | 355.8
2025 | 4 | 2 | 14 | 1496.1 | 1083 | 1734.5 | 532.2 | 914.6 | 1388.9 | 926.2 | 312.3 | 632.7 | 5308.8 | 1924.8 | 2025 | 4 | 2 | 14 | 204.1 | 231.3 | 415.9 | 39.5 | 291.2 | 327.3 | 275.1 | 39.2 | 45.1 | 171.7 | 343.1
2025 | 4 | 2 | 15 | 1492 | 1071.8 | 1698.9 | 530.4 | 884.8 | 1362.4 | 932.4 | 309.5 | 627.2 | 5295.7 | 1935.3 | 2025 | 4 | 2 | 15 | 175.7 | 199.1 | 358 | 34 | 250.6 | 281.7 | 236.8 | 33.8 | 38.8 | 147.8 | 295.3
2025 | 4 | 2 | 16 | 1508.4 | 1067.4 | 1670.1 | 529.5 | 852 | 1340.7 | 949.2 | 309.4 | 625.1 | 5323.6 | 1976.8 | 2025 | 4 | 2 | 16 | 134.3 | 152.2 | 273.7 | 26 | 191.6 | 215.4 | 181.1 | 25.8 | 29.7 | 113 | 225.8
2025 | 4 | 2 | 17 | 1573 | 1080.6 | 1665.6 | 531 | 821.4 | 1339.3 | 995.9 | 314.3 | 627.1 | 5400.1 | 2062.5 | 2025 | 4 | 2 | 17 | 72.9 | 82.6 | 148.5 | 14.1 | 103.9 | 116.8 | 98.2 | 14 | 16.1 | 61.3 | 122.5
2025 | 4 | 2 | 18 | 1646.9 | 1104.6 | 1687.9 | 534.1 | 809.4 | 1356.2 | 1056.7 | 321.7 | 629.7 | 5464.3 | 2183.2 | 2025 | 4 | 2 | 18 | 25.6 | 29 | 52.2 | 5 | 36.6 | 41.1 | 34.6 | 4.9 | 5.7 | 21.6 | 43.1
2025 | 4 | 2 | 19 | 1688.1 | 1114.4 | 1707.7 | 536.3 | 805.8 | 1366.5 | 1097 | 325.3 | 621.7 | 5402.4 | 2278.5 | 2025 | 4 | 2 | 19 | 1.4 | 1.6 | 2.9 | 0.3 | 2 | 2.3 | 1.9 | 0.3 | 0.3 | 1.2 | 2.4
2025 | 4 | 2 | 20 | 1708.8 | 1120.9 | 1731.1 | 538 | 814.7 | 1379.4 | 1126.5 | 328.3 | 619.6 | 5381.7 | 2343.6 | 2025 | 4 | 2 | 20 | 0 | 0 | 0 | 0 | 0 | 0 | 0 | 0 | 0 | 0 | 0
2025 | 4 | 2 | 21 | 1722.3 | 1133.9 | 1746.2 | 539.3 | 820.9 | 1388 | 1135.4 | 328.5 | 612.3 | 5323.6 | 2355.4 | 2025 | 4 | 2 | 21 | 0 | 0 | 0 | 0 | 0 | 0 | 0 | 0 | 0 | 0 | 0
2025 | 4 | 2 | 22 | 1635.5 | 1076.9 | 1659.1 | 532.9 | 780.9 | 1322.7 | 1073.8 | 312.2 | 585.9 | 5098.3 | 2223.7 | 2025 | 4 | 2 | 22 | 0 | 0 | 0 | 0 | 0 | 0 | 0 | 0 | 0 | 0 | 0
2025 | 4 | 2 | 23 | 1510.5 | 994.4 | 1535.3 | 523.9 | 723.6 | 1228.2 | 983 | 289.2 | 546.3 | 4755.6 | 2027.2 | 2025 | 4 | 2 | 23 | 0 | 0 | 0 | 0 | 0 | 0 | 0 | 0 | 0 | 0 | 0
2025 | 4 | 2 | 24 | 1389.8 | 920.7 | 1420.5 | 515.8 | 669.3 | 1134.9 | 895.2 | 266.4 | 500.6 | 4362.6 | 1831.1 | 2025 | 4 | 2 | 24 | 0 | 0 | 0 | 0 | 0 | 0 | 0 | 0 | 0 | 0 | 0
2025 | 4 | 3 | 1 | 1360.1 | 894.5 | 1394.9 | 514 | 656.1 | 1109.6 | 848.3 | 257.1 | 471.8 | 4121.3 | 1728 | 2025 | 4 | 3 | 1 | 0 | 0 | 0 | 0 | 0 | 0 | 0 | 0 | 0 | 0 | 0
2025 | 4 | 3 | 2 | 1309.7 | 861.1 | 1348.2 | 510.7 | 633.4 | 1069.6 | 808.5 | 246.5 | 446.9 | 3910.1 | 1635.1 | 2025 | 4 | 3 | 2 | 0 | 0 | 0 | 0 | 0 | 0 | 0 | 0 | 0 | 0 | 0
2025 | 4 | 3 | 3 | 1296.9 | 848.4 | 1335.6 | 509.9 | 627.3 | 1059.1 | 796.2 | 242.1 | 434.9 | 3811.8 | 1599.4 | 2025 | 4 | 3 | 3 | 0 | 0 | 0 | 0 | 0 | 0 | 0 | 0 | 0 | 0 | 0
2025 | 4 | 3 | 4 | 1295.8 | 849 | 1334.4 | 509.7 | 626.6 | 1057.5 | 790.9 | 239.4 | 425.2 | 3731.9 | 1577.4 | 2025 | 4 | 3 | 4 | 0 | 0 | 0 | 0 | 0 | 0 | 0 | 0 | 0 | 0 | 0
2025 | 4 | 3 | 5 | 1331.3 | 871.7 | 1370 | 512.2 | 642.7 | 1083.4 | 804.5 | 244 | 428.8 | 3768.2 | 1608.8 | 2025 | 4 | 3 | 5 | 0 | 0 | 0 | 0 | 0 | 0 | 0 | 0 | 0 | 0 | 0
2025 | 4 | 3 | 6 | 1437.5 | 941.8 | 1476.9 | 520.6 | 691.7 | 1162.6 | 863.4 | 262 | 455.4 | 4006 | 1721.2 | 2025 | 4 | 3 | 6 | 0.4 | 0.5 | 0.9 | 0.1 | 0.6 | 0.7 | 0.6 | 0.1 | 0.1 | 0.4 | 0.8
2025 | 4 | 3 | 7 | 1602.4 | 1045.3 | 1655 | 533.2 | 780.7 | 1298 | 954.9 | 292.9 | 509.3 | 4469.1 | 1891.5 | 2025 | 4 | 3 | 7 | 14.6 | 16.6 | 29.8 | 2.8 | 20.9 | 23.4 | 19.7 | 2.8 | 3.2 | 12.3 | 24.6
2025 | 4 | 3 | 8 | 1677.9 | 1104.1 | 1765.5 | 540 | 851 | 1388.7 | 1006.8 | 314.5 | 565.4 | 4916.6 | 2010.9 | 2025 | 4 | 3 | 8 | 52.1 | 59 | 106.2 | 10.1 | 74.3 | 83.5 | 70.2 | 10 | 11.5 | 43.8 | 87.6
2025 | 4 | 3 | 9 | 1667.4 | 1121.8 | 1798.1 | 540.5 | 887.2 | 1418.5 | 1015.2 | 323.1 | 601.6 | 5180.7 | 2041.3 | 2025 | 4 | 3 | 9 | 94.2 | 106.8 | 192 | 18.2 | 134.4 | 151.1 | 127 | 18.1 | 20.8 | 79.3 | 158.4
2025 | 4 | 3 | 10 | 1635 | 1124 | 1812.1 | 540.3 | 915.8 | 1433.1 | 1001.1 | 326.2 | 625.9 | 5335 | 2033 | 2025 | 4 | 3 | 10 | 138.9 | 157.4 | 283 | 26.9 | 198.1 | 222.7 | 187.2 | 26.7 | 30.7 | 116.8 | 233.4
2025 | 4 | 3 | 11 | 1608 | 1124 | 1819.8 | 539.7 | 936.3 | 1442.6 | 984.2 | 326.3 | 637.5 | 5392.4 | 2013.7 | 2025 | 4 | 3 | 11 | 172.9 | 195.9 | 352.4 | 33.5 | 246.7 | 277.3 | 233.1 | 33.2 | 38.2 | 145.5 | 290.6
2025 | 4 | 3 | 12 | 1588.9 | 1118.7 | 1807.8 | 538.6 | 935.2 | 1436 | 971.1 | 324.7 | 640.5 | 5408.6 | 1991.6 | 2025 | 4 | 3 | 12 | 181.1 | 205.2 | 369 | 35.1 | 258.3 | 290.4 | 244.1 | 34.8 | 40 | 152.3 | 304.4
2025 | 4 | 3 | 13 | 1564.1 | 1109.3 | 1789.8 | 536.9 | 931.6 | 1425.2 | 955.7 | 322 | 641.4 | 5403.5 | 1966.7 | 2025 | 4 | 3 | 13 | 189 | 214.2 | 385.2 | 36.6 | 269.7 | 303.1 | 254.8 | 36.3 | 41.8 | 159 | 317.7
2025 | 4 | 3 | 14 | 1550.8 | 1105.6 | 1779.6 | 535.8 | 929.5 | 1419.9 | 950.7 | 320.4 | 640.8 | 5392.8 | 1954 | 2025 | 4 | 3 | 14 | 193.3 | 219 | 393.9 | 37.4 | 275.8 | 310 | 260.6 | 37.1 | 42.7 | 162.6 | 324.9
2025 | 4 | 3 | 15 | 1546.2 | 1093.6 | 1741 | 533.8 | 897.9 | 1392.1 | 954 | 316.8 | 634.3 | 5372.2 | 1963.8 | 2025 | 4 | 3 | 15 | 163.5 | 185.2 | 333.1 | 31.7 | 233.2 | 262.2 | 220.4 | 31.4 | 36.1 | 137.5 | 274.8
2025 | 4 | 3 | 16 | 1565.5 | 1089 | 1703.5 | 532.4 | 856.2 | 1364 | 970 | 316.3 | 630 | 5392.2 | 2007.4 | 2025 | 4 | 3 | 16 | 111.8 | 126.6 | 227.7 | 21.6 | 159.4 | 179.2 | 150.6 | 21.5 | 24.7 | 94 | 187.8
2025 | 4 | 3 | 17 | 1618.9 | 1103.2 | 1705.5 | 533.9 | 836.6 | 1368.3 | 1010.5 | 320.9 | 633.8 | 5465.4 | 2090.1 | 2025 | 4 | 3 | 17 | 66.9 | 75.8 | 136.2 | 12.9 | 95.4 | 107.2 | 90.1 | 12.8 | 14.8 | 56.2 | 112.4
2025 | 4 | 3 | 18 | 1689.3 | 1127.8 | 1732.4 | 537 | 830.9 | 1390 | 1066.1 | 328.3 | 637.6 | 5531 | 2205.5 | 2025 | 4 | 3 | 18 | 28 | 31.8 | 57.1 | 5.4 | 40 | 45 | 37.8 | 5.4 | 6.2 | 23.6 | 47.1
2025 | 4 | 3 | 19 | 1734 | 1138.9 | 1752.8 | 539.4 | 826.9 | 1401.2 | 1107 | 331.9 | 629.1 | 5466.8 | 2300.9 | 2025 | 4 | 3 | 19 | 1.6 | 1.9 | 3.4 | 0.3 | 2.4 | 2.6 | 2.2 | 0.3 | 0.4 | 1.4 | 2.8
2025 | 4 | 3 | 20 | 1756.5 | 1145.2 | 1776.9 | 541.4 | 836.2 | 1415.6 | 1140.8 | 335 | 627.5 | 5452 | 2369.1 | 2025 | 4 | 3 | 20 | 0 | 0 | 0 | 0 | 0 | 0 | 0 | 0 | 0 | 0 | 0
2025 | 4 | 3 | 21 | 1770.7 | 1158.9 | 1793.2 | 542.7 | 842.8 | 1424.6 | 1153.4 | 335.1 | 619.4 | 5387 | 2381.6 | 2025 | 4 | 3 | 21 | 0 | 0 | 0 | 0 | 0 | 0 | 0 | 0 | 0 | 0 | 0
2025 | 4 | 3 | 22 | 1684.9 | 1103.8 | 1707.1 | 536.4 | 803.4 | 1360 | 1094.6 | 319.1 | 593.3 | 5163.9 | 2254.2 | 2025 | 4 | 3 | 22 | 0 | 0 | 0 | 0 | 0 | 0 | 0 | 0 | 0 | 0 | 0
2025 | 4 | 3 | 23 | 1560.8 | 1022.3 | 1584.1 | 527.5 | 746.3 | 1266.2 | 1006.9 | 296.5 | 554.9 | 4832 | 2063 | 2025 | 4 | 3 | 23 | 0 | 0 | 0 | 0 | 0 | 0 | 0 | 0 | 0 | 0 | 0
2025 | 4 | 3 | 24 | 1440.5 | 948.2 | 1469.7 | 519.5 | 692.2 | 1173.1 | 919.5 | 273.9 | 510.3 | 4447.8 | 1869.1 | 2025 | 4 | 3 | 24 | 0 | 0 | 0 | 0 | 0 | 0 | 0 | 0 | 0 | 0 | 0
2025 | 4 | 4 | 1 | 1369.7 | 898 | 1403.9 | 514.5 | 660.3 | 1116.8 | 855.5 | 258.6 | 473.9 | 4140 | 1745.2 | 2025 | 4 | 4 | 1 | 0 | 0 | 0 | 0 | 0 | 0 | 0 | 0 | 0 | 0 | 0
2025 | 4 | 4 | 2 | 1318.6 | 864.1 | 1356.9 | 511.1 | 637.5 | 1076.2 | 815.1 | 247.9 | 448.8 | 3926.6 | 1653.9 | 2025 | 4 | 4 | 2 | 0 | 0 | 0 | 0 | 0 | 0 | 0 | 0 | 0 | 0 | 0
2025 | 4 | 4 | 3 | 1304.8 | 851.6 | 1343 | 510.3 | 630.8 | 1065.1 | 802 | 243.1 | 436.6 | 3826.2 | 1616.2 | 2025 | 4 | 4 | 3 | 0 | 0 | 0 | 0 | 0 | 0 | 0 | 0 | 0 | 0 | 0
2025 | 4 | 4 | 4 | 1302.6 | 851.3 | 1340.5 | 510 | 629.6 | 1062.9 | 795.5 | 240.5 | 427.2 | 3749.6 | 1594.7 | 2025 | 4 | 4 | 4 | 0 | 0 | 0 | 0 | 0 | 0 | 0 | 0 | 0 | 0 | 0
2025 | 4 | 4 | 5 | 1337.1 | 872.4 | 1374.8 | 512.4 | 645.2 | 1088.1 | 808.8 | 244.8 | 430.5 | 3782.9 | 1625 | 2025 | 4 | 4 | 5 | 0 | 0 | 0 | 0 | 0 | 0 | 0 | 0 | 0 | 0 | 0
2025 | 4 | 4 | 6 | 1438.9 | 939.5 | 1476.8 | 520.4 | 692.3 | 1164.3 | 866.2 | 262 | 456.5 | 4015.7 | 1733.7 | 2025 | 4 | 4 | 6 | 0.6 | 0.7 | 1.2 | 0.1 | 0.9 | 1 | 0.8 | 0.1 | 0.1 | 0.5 | 1
2025 | 4 | 4 | 7 | 1595.6 | 1037.9 | 1648.5 | 532.6 | 778.7 | 1294.5 | 953.8 | 292.1 | 509.4 | 4468.1 | 1898.3 | 2025 | 4 | 4 | 7 | 15.9 | 18 | 32.4 | 3.1 | 22.7 | 25.5 | 21.4 | 3.1 | 3.5 | 13.4 | 26.7
2025 | 4 | 4 | 8 | 1668.3 | 1095.9 | 1764.5 | 539.4 | 854.7 | 1388.8 | 1004.8 | 313.5 | 565.1 | 4904.8 | 2017.2 | 2025 | 4 | 4 | 8 | 60.4 | 68.5 | 123.1 | 11.7 | 86.2 | 96.9 | 81.4 | 11.6 | 13.3 | 50.8 | 101.5
2025 | 4 | 4 | 9 | 1652 | 1117.2 | 1814.3 | 540.6 | 908.7 | 1431.7 | 1013 | 323 | 603.9 | 5168.5 | 2051.5 | 2025 | 4 | 4 | 9 | 123.6 | 140.1 | 251.9 | 23.9 | 176.3 | 198.2 | 166.6 | 23.7 | 27.3 | 104 | 207.7
2025 | 4 | 4 | 10 | 1613.4 | 1121.2 | 1842.1 | 541 | 952.7 | 1457.5 | 1001 | 326.8 | 630.9 | 5325 | 2045.8 | 2025 | 4 | 4 | 10 | 186.8 | 211.7 | 380.6 | 36.2 | 266.5 | 299.5 | 251.8 | 35.9 | 41.3 | 157.1 | 313.9
2025 | 4 | 4 | 11 | 1579.6 | 1121.8 | 1854.6 | 540.3 | 980.2 | 1470.3 | 986.3 | 327.2 | 644.1 | 5387 | 2032.8 | 2025 | 4 | 4 | 11 | 230.9 | 261.7 | 470.6 | 44.7 | 329.5 | 370.3 | 311.3 | 44.4 | 51 | 194.3 | 388.2
2025 | 4 | 4 | 12 | 1544.7 | 1114.9 | 1853.2 | 539.1 | 995.2 | 1471.6 | 968.9 | 325.4 | 649.5 | 5396.7 | 2006.4 | 2025 | 4 | 4 | 12 | 263 | 298 | 536 | 50.9 | 375.2 | 421.8 | 354.5 | 50.5 | 58.1 | 221.2 | 442.1
2025 | 4 | 4 | 13 | 1518.2 | 1103.8 | 1830.8 | 537.2 | 988.3 | 1457.6 | 950.8 | 322.3 | 649.4 | 5385.6 | 1977.9 | 2025 | 4 | 4 | 13 | 268.5 | 304.2 | 547.1 | 52 | 383 | 430.6 | 361.9 | 51.6 | 59.3 | 225.8 | 451.3
2025 | 4 | 4 | 14 | 1507.9 | 1095.2 | 1807.1 | 535.8 | 972.6 | 1441.5 | 944.7 | 319.6 | 645.8 | 5364.8 | 1964.9 | 2025 | 4 | 4 | 14 | 257.5 | 291.7 | 524.7 | 49.9 | 367.3 | 412.9 | 347.1 | 49.5 | 56.9 | 216.6 | 432.8
2025 | 4 | 4 | 15 | 1498.8 | 1078.6 | 1764.6 | 533.4 | 938.9 | 1409.9 | 944 | 315.4 | 637.6 | 5330.4 | 1966.4 | 2025 | 4 | 4 | 15 | 227.4 | 257.7 | 463.4 | 44 | 324.4 | 364.7 | 306.5 | 43.7 | 50.2 | 191.3 | 382.2
2025 | 4 | 4 | 16 | 1514 | 1068.6 | 1725.6 | 531.9 | 897.7 | 1380.7 | 953.8 | 314.3 | 632.8 | 5343.8 | 1998.8 | 2025 | 4 | 4 | 16 | 178.1 | 201.8 | 362.9 | 34.5 | 254.1 | 285.6 | 240.1 | 34.2 | 39.3 | 149.8 | 299.3
2025 | 4 | 4 | 17 | 1575.8 | 1076.9 | 1707.4 | 532.7 | 856.2 | 1369.1 | 994.2 | 317.7 | 631.8 | 5403.7 | 2077.1 | 2025 | 4 | 4 | 17 | 106.8 | 121 | 217.7 | 20.7 | 152.4 | 171.3 | 144 | 20.5 | 23.6 | 89.8 | 179.5
2025 | 4 | 4 | 18 | 1648.9 | 1095.3 | 1707.5 | 534.8 | 824.6 | 1369.1 | 1047.6 | 323.3 | 630.7 | 5457.4 | 2184.2 | 2025 | 4 | 4 | 18 | 40 | 45.4 | 81.6 | 7.8 | 57.1 | 64.2 | 54 | 7.7 | 8.8 | 33.7 | 67.3
2025 | 4 | 4 | 19 | 1689 | 1100.6 | 1710.9 | 536.2 | 807.1 | 1367 | 1085.6 | 325.5 | 619.7 | 5384.2 | 2275.5 | 2025 | 4 | 4 | 19 | 2 | 2.3 | 4.1 | 0.4 | 2.9 | 3.2 | 2.7 | 0.4 | 0.4 | 1.7 | 3.4
2025 | 4 | 4 | 20 | 1703.7 | 1103.4 | 1727 | 537.4 | 812.5 | 1375.1 | 1117.4 | 327.4 | 616.7 | 5356.4 | 2336.8 | 2025 | 4 | 4 | 20 | 0 | 0 | 0 | 0 | 0 | 0 | 0 | 0 | 0 | 0 | 0
2025 | 4 | 4 | 21 | 1719.3 | 1118.8 | 1744.4 | 538.8 | 819.8 | 1385.4 | 1129.8 | 327.4 | 607.8 | 5284.4 | 2345.5 | 2025 | 4 | 4 | 21 | 0 | 0 | 0 | 0 | 0 | 0 | 0 | 0 | 0 | 0 | 0
2025 | 4 | 4 | 22 | 1650 | 1073 | 1675.4 | 533.8 | 787.9 | 1332.8 | 1082.7 | 314 | 584.2 | 5083.2 | 2236.6 | 2025 | 4 | 4 | 22 | 0 | 0 | 0 | 0 | 0 | 0 | 0 | 0 | 0 | 0 | 0
2025 | 4 | 4 | 23 | 1547 | 1003.4 | 1574 | 526.7 | 740.6 | 1254.5 | 1011.1 | 295.1 | 551.1 | 4798.9 | 2079.9 | 2025 | 4 | 4 | 23 | 0 | 0 | 0 | 0 | 0 | 0 | 0 | 0 | 0 | 0 | 0
2025 | 4 | 4 | 24 | 1436.5 | 933.6 | 1468.8 | 519.2 | 690.9 | 1168.9 | 933.1 | 274.8 | 512.4 | 4467.1 | 1909.8 | 2025 | 4 | 4 | 24 | 0 | 0 | 0 | 0 | 0 | 0 | 0 | 0 | 0 | 0 | 0
2025 | 4 | 5 | 1 | 1288.9 | 843.8 | 1327 | 508.4 | 624 | 1055.2 | 837.1 | 247.3 | 460 | 4017.5 | 1707 | 2025 | 4 | 5 | 1 | 0 | 0 | 0 | 0 | 0 | 0 | 0 | 0 | 0 | 0 | 0
2025 | 4 | 5 | 2 | 1233.3 | 804.7 | 1275.3 | 504.6 | 599.1 | 1011.3 | 789.9 | 235.5 | 432.5 | 3783.1 | 1601.3 | 2025 | 4 | 5 | 2 | 0 | 0 | 0 | 0 | 0 | 0 | 0 | 0 | 0 | 0 | 0
2025 | 4 | 5 | 3 | 1214.8 | 794.6 | 1257 | 503.5 | 590.3 | 996.4 | 769.8 | 230.1 | 418.4 | 3665.5 | 1552.4 | 2025 | 4 | 5 | 3 | 0 | 0 | 0 | 0 | 0 | 0 | 0 | 0 | 0 | 0 | 0
2025 | 4 | 5 | 4 | 1201.7 | 785.4 | 1244.2 | 502.4 | 584.2 | 985.9 | 759.5 | 226.3 | 409.3 | 3590.7 | 1518.8 | 2025 | 4 | 5 | 4 | 0 | 0 | 0 | 0 | 0 | 0 | 0 | 0 | 0 | 0 | 0
2025 | 4 | 5 | 5 | 1213.1 | 792.5 | 1255.6 | 503 | 589.3 | 993.9 | 761.9 | 226.5 | 405.9 | 3565.6 | 1520 | 2025 | 4 | 5 | 5 | 0 | 0 | 0 | 0 | 0 | 0 | 0 | 0 | 0 | 0 | 0
2025 | 4 | 5 | 6 | 1257.1 | 822.8 | 1301.1 | 507 | 610.2 | 1026.8 | 787.9 | 233 | 411.9 | 3620.9 | 1561.2 | 2025 | 4 | 5 | 6 | 0.8 | 0.9 | 1.7 | 0.2 | 1.2 | 1.3 | 1.1 | 0.2 | 0.2 | 0.7 | 1.4
2025 | 4 | 5 | 7 | 1318.4 | 865.5 | 1379.3 | 512.1 | 652.8 | 1084.6 | 825.7 | 244.4 | 427.7 | 3746.3 | 1621.8 | 2025 | 4 | 5 | 7 | 15.5 | 17.6 | 31.6 | 3 | 22.1 | 24.9 | 20.9 | 3 | 3.4 | 13.1 | 26.1
2025 | 4 | 5 | 8 | 1365.6 | 900.2 | 1468.2 | 517.2 | 713.1 | 1154.2 | 857.9 | 257.5 | 454.6 | 3933.3 | 1694 | 2025 | 4 | 5 | 8 | 55.2 | 62.5 | 112.4 | 10.7 | 78.7 | 88.5 | 74.4 | 10.6 | 12.2 | 46.4 | 92.7
2025 | 4 | 5 | 9 | 1397 | 934 | 1548.6 | 521.3 | 773.6 | 1219.3 | 882.5 | 269.8 | 485.9 | 4147.6 | 1768.7 | 2025 | 4 | 5 | 9 | 102.5 | 116.1 | 208.8 | 19.8 | 146.2 | 164.3 | 138.1 | 19.7 | 22.6 | 86.2 | 172.2
2025 | 4 | 5 | 10 | 1403.2 | 953.5 | 1593.4 | 523.9 | 813.4 | 1257.6 | 888.3 | 277.2 | 512 | 4324.4 | 1808.1 | 2025 | 4 | 5 | 10 | 140.6 | 159.3 | 286.5 | 27.2 | 200.6 | 225.5 | 189.5 | 27 | 31.1 | 118.3 | 236.3
2025 | 4 | 5 | 11 | 1387.4 | 958.5 | 1603.2 | 523.8 | 831.2 | 1269.1 | 882.3 | 279.9 | 530.4 | 4451.3 | 1816.9 | 2025 | 4 | 5 | 11 | 166.8 | 189.1 | 340 | 32.3 | 238 | 267.6 | 224.9 | 32.1 | 36.9 | 140.3 | 280.4
2025 | 4 | 5 | 12 | 1359.7 | 954.1 | 1597.3 | 522.7 | 840.7 | 1269.2 | 871.8 | 279 | 540.6 | 4514.2 | 1807.2 | 2025 | 4 | 5 | 12 | 189.9 | 215.2 | 387.1 | 36.8 | 271 | 304.6 | 256 | 36.5 | 42 | 159.8 | 319.2
2025 | 4 | 5 | 13 | 1335.9 | 945.5 | 1574.7 | 520.7 | 832.7 | 1255.6 | 857.5 | 276.5 | 542.9 | 4526.9 | 1795 | 2025 | 4 | 5 | 13 | 193.2 | 219 | 393.8 | 37.4 | 275.7 | 309.9 | 260.5 | 37.1 | 42.7 | 162.5 | 324.8
2025 | 4 | 5 | 14 | 1319.4 | 933.9 | 1541.4 | 518.6 | 811.7 | 1233.2 | 847.7 | 272.3 | 537.1 | 4489.7 | 1773.2 | 2025 | 4 | 5 | 14 | 179.9 | 203.8 | 366.6 | 34.8 | 256.6 | 288.5 | 242.5 | 34.6 | 39.7 | 151.3 | 302.4
2025 | 4 | 5 | 15 | 1313.5 | 922 | 1504.8 | 516.6 | 782.7 | 1207.2 | 845.2 | 268.6 | 530 | 4459.5 | 1762.2 | 2025 | 4 | 5 | 15 | 153.3 | 173.7 | 312.4 | 29.7 | 218.7 | 245.8 | 206.6 | 29.5 | 33.9 | 128.9 | 257.6
2025 | 4 | 5 | 16 | 1335.6 | 921.2 | 1483.6 | 515.9 | 754.9 | 1192.1 | 860 | 268.3 | 523.7 | 4448 | 1786 | 2025 | 4 | 5 | 16 | 114.4 | 129.6 | 233.1 | 22.1 | 163.2 | 183.4 | 154.2 | 22 | 25.3 | 96.2 | 192.3
2025 | 4 | 5 | 17 | 1396.3 | 941 | 1493.4 | 517.8 | 738.2 | 1201 | 899.5 | 273.1 | 523.8 | 4490.3 | 1856.7 | 2025 | 4 | 5 | 17 | 68.9 | 78.1 | 140.4 | 13.3 | 98.3 | 110.5 | 92.9 | 13.2 | 15.2 | 57.9 | 115.8
2025 | 4 | 5 | 18 | 1472.7 | 971.7 | 1521.3 | 521.1 | 731.1 | 1223.7 | 956.7 | 281.2 | 529 | 4572.1 | 1968.3 | 2025 | 4 | 5 | 18 | 25.8 | 29.2 | 52.5 | 5 | 36.8 | 41.3 | 34.8 | 5 | 5.7 | 21.7 | 43.3
2025 | 4 | 5 | 19 | 1516.3 | 988.2 | 1540.9 | 523.2 | 728.4 | 1237 | 998.4 | 288 | 537 | 4651.8 | 2058.2 | 2025 | 4 | 5 | 19 | 1.8 | 2 | 3.7 | 0.3 | 2.6 | 2.9 | 2.4 | 0.3 | 0.4 | 1.5 | 3
2025 | 4 | 5 | 20 | 1538 | 999.4 | 1563.6 | 525 | 737.1 | 1250.9 | 1028.1 | 292.8 | 544 | 4712.3 | 2125.4 | 2025 | 4 | 5 | 20 | 0 | 0 | 0 | 0 | 0 | 0 | 0 | 0 | 0 | 0 | 0
2025 | 4 | 5 | 21 | 1563.6 | 1022.3 | 1590.6 | 527.1 | 748.8 | 1268.5 | 1044.8 | 296.6 | 547 | 4745.6 | 2154.3 | 2025 | 4 | 5 | 21 | 0 | 0 | 0 | 0 | 0 | 0 | 0 | 0 | 0 | 0 | 0
2025 | 4 | 5 | 22 | 1501.8 | 983.6 | 1529.8 | 522.7 | 720.6 | 1221.4 | 1003.4 | 286.2 | 532.2 | 4622.9 | 2067.2 | 2025 | 4 | 5 | 22 | 0 | 0 | 0 | 0 | 0 | 0 | 0 | 0 | 0 | 0 | 0
2025 | 4 | 5 | 23 | 1414.9 | 927.5 | 1444.5 | 516.6 | 680.7 | 1155 | 940 | 271.4 | 509.5 | 4430.4 | 1941.4 | 2025 | 4 | 5 | 23 | 0 | 0 | 0 | 0 | 0 | 0 | 0 | 0 | 0 | 0 | 0
2025 | 4 | 5 | 24 | 1320.1 | 867.2 | 1354.1 | 510.3 | 638 | 1081.6 | 871.3 | 254.8 | 480 | 4180.4 | 1797.5 | 2025 | 4 | 5 | 24 | 0 | 0 | 0 | 0 | 0 | 0 | 0 | 0 | 0 | 0 | 0
2025 | 4 | 6 | 1 | 1261.5 | 826.2 | 1302.5 | 506.4 | 611.9 | 1033.8 | 823.5 | 243.6 | 453.5 | 3959.6 | 1692.2 | 2025 | 4 | 6 | 1 | 0 | 0 | 0 | 0 | 0 | 0 | 0 | 0 | 0 | 0 | 0
2025 | 4 | 6 | 2 | 1232.6 | 803.6 | 1276.1 | 504.4 | 599 | 1010.1 | 791.4 | 236.5 | 435.3 | 3807.3 | 1613.8 | 2025 | 4 | 6 | 2 | 0 | 0 | 0 | 0 | 0 | 0 | 0 | 0 | 0 | 0 | 0
2025 | 4 | 6 | 3 | 1161.7 | 760.8 | 1207.4 | 499.7 | 566.6 | 955.7 | 740.2 | 221.7 | 404.3 | 3540.2 | 1510.8 | 2025 | 4 | 6 | 3 | 0 | 0 | 0 | 0 | 0 | 0 | 0 | 0 | 0 | 0 | 0
2025 | 4 | 6 | 4 | 1180.4 | 770.4 | 1224.8 | 500.8 | 574.7 | 969.3 | 746.2 | 223.1 | 403.8 | 3541.9 | 1505 | 2025 | 4 | 6 | 4 | 0 | 0 | 0 | 0 | 0 | 0 | 0 | 0 | 0 | 0 | 0
2025 | 4 | 6 | 5 | 1187.7 | 774.4 | 1232.1 | 501.1 | 578 | 974.2 | 746.7 | 222.8 | 399.8 | 3511.1 | 1501.7 | 2025 | 4 | 6 | 5 | 0 | 0 | 0 | 0 | 0 | 0 | 0 | 0 | 0 | 0 | 0
2025 | 4 | 6 | 6 | 1220.8 | 797.3 | 1267.3 | 504.3 | 594.6 | 999.6 | 766.6 | 227.6 | 403.5 | 3546 | 1529.8 | 2025 | 4 | 6 | 6 | 1.4 | 1.6 | 2.9 | 0.3 | 2 | 2.3 | 1.9 | 0.3 | 0.3 | 1.2 | 2.4
2025 | 4 | 6 | 7 | 1258.3 | 829.1 | 1336.2 | 508.4 | 639.6 | 1051.2 | 792.3 | 235.8 | 415.1 | 3618.2 | 1561 | 2025 | 4 | 6 | 7 | 29.8 | 33.8 | 60.8 | 5.8 | 42.6 | 47.8 | 40.2 | 5.7 | 6.6 | 25.1 | 50.1
2025 | 4 | 6 | 8 | 1272.3 | 854.5 | 1431.2 | 512.6 | 719.6 | 1125.8 | 810.9 | 246 | 438.1 | 3732.1 | 1594.6 | 2025 | 4 | 6 | 8 | 105.1 | 119.1 | 214.1 | 20.3 | 149.9 | 168.5 | 141.7 | 20.2 | 23.2 | 88.4 | 176.6
2025 | 4 | 6 | 9 | 1280.5 | 886.3 | 1536 | 517.3 | 811.7 | 1209.6 | 829.5 | 257.8 | 469.9 | 3902.2 | 1648.1 | 2025 | 4 | 6 | 9 | 195.4 | 221.4 | 398.2 | 37.8 | 278.8 | 313.4 | 263.4 | 37.5 | 43.2 | 164.4 | 328.4
2025 | 4 | 6 | 10 | 1270.5 | 908.3 | 1616 | 521.1 | 890.3 | 1275.6 | 835.5 | 266.4 | 500.3 | 4065.2 | 1686.1 | 2025 | 4 | 6 | 10 | 280.9 | 318.3 | 572.5 | 54.4 | 400.8 | 450.5 | 378.7 | 54 | 62.1 | 236.3 | 472.2
2025 | 4 | 6 | 11 | 1246.7 | 919.1 | 1655.1 | 522.2 | 938.3 | 1310.3 | 830.3 | 270.8 | 524.2 | 4202.7 | 1703 | 2025 | 4 | 6 | 11 | 341.7 | 387.2 | 696.4 | 66.2 | 487.5 | 548 | 460.6 | 65.7 | 75.5 | 287.4 | 574.4
2025 | 4 | 6 | 12 | 1228.8 | 924.7 | 1671.7 | 522.2 | 964 | 1328 | 825.2 | 272.3 | 538.5 | 4287.9 | 1705.4 | 2025 | 4 | 6 | 12 | 376.9 | 427.1 | 768.2 | 73 | 537.8 | 604.5 | 508.1 | 72.4 | 83.3 | 317.1 | 633.6
2025 | 4 | 6 | 13 | 1221.2 | 929 | 1667.9 | 521.5 | 966.3 | 1329.4 | 820.6 | 272.4 | 544.4 | 4329.4 | 1712.9 | 2025 | 4 | 6 | 13 | 383.4 | 434.4 | 781.3 | 74.2 | 547 | 614.8 | 516.8 | 73.7 | 84.7 | 322.5 | 644.4
2025 | 4 | 6 | 14 | 1220.4 | 925.1 | 1637.3 | 520.1 | 940.6 | 1308.2 | 819.8 | 270.4 | 542.6 | 4340.1 | 1712.1 | 2025 | 4 | 6 | 14 | 357.8 | 405.5 | 729.2 | 69.3 | 510.5 | 573.8 | 482.3 | 68.8 | 79 | 301 | 601.4
2025 | 4 | 6 | 15 | 1236.1 | 918.3 | 1591.8 | 518.1 | 894.4 | 1275.3 | 828.9 | 267.9 | 535.7 | 4343.4 | 1717.9 | 2025 | 4 | 6 | 15 | 303.5 | 343.9 | 618.5 | 58.8 | 433 | 486.7 | 409.1 | 58.3 | 67 | 255.3 | 510.1
2025 | 4 | 6 | 16 | 1285.3 | 921.7 | 1556.2 | 517.8 | 841.9 | 1249.1 | 855.3 | 268.7 | 529 | 4369.9 | 1759.5 | 2025 | 4 | 6 | 16 | 227 | 257.2 | 462.5 | 44 | 323.8 | 364 | 305.9 | 43.6 | 50.1 | 190.9 | 381.5
2025 | 4 | 6 | 17 | 1382.6 | 950 | 1553.4 | 520.3 | 798.3 | 1247.9 | 910.9 | 275.5 | 528.2 | 4453.8 | 1850.5 | 2025 | 4 | 6 | 17 | 136.8 | 155 | 278.8 | 26.5 | 195.2 | 219.4 | 184.4 | 26.3 | 30.2 | 115.1 | 229.9
2025 | 4 | 6 | 18 | 1493.4 | 989.7 | 1570.3 | 523.9 | 765.4 | 1260.3 | 984.4 | 285.8 | 533.4 | 4583.2 | 1988.3 | 2025 | 4 | 6 | 18 | 51.3 | 58.1 | 104.5 | 9.9 | 73.1 | 82.2 | 69.1 | 9.9 | 11.3 | 43.1 | 86.2
2025 | 4 | 6 | 19 | 1553 | 1008.3 | 1580.7 | 526.2 | 747.4 | 1265.9 | 1030.5 | 293.5 | 541.9 | 4692.4 | 2085.7 | 2025 | 4 | 6 | 19 | 3.9 | 4.4 | 7.9 | 0.8 | 5.6 | 6.3 | 5.3 | 0.7 | 0.9 | 3.3 | 6.6
2025 | 4 | 6 | 20 | 1581.5 | 1022.6 | 1608 | 528.3 | 757.1 | 1283 | 1061.5 | 299.9 | 552.4 | 4787.3 | 2168.8 | 2025 | 4 | 6 | 20 | 0 | 0 | 0 | 0 | 0 | 0 | 0 | 0 | 0 | 0 | 0
2025 | 4 | 6 | 21 | 1603.3 | 1044.9 | 1631.2 | 530 | 767.1 | 1297.9 | 1072.9 | 303.9 | 558.4 | 4847 | 2205 | 2025 | 4 | 6 | 21 | 0 | 0 | 0 | 0 | 0 | 0 | 0 | 0 | 0 | 0 | 0
2025 | 4 | 6 | 22 | 1526.6 | 1000 | 1554.8 | 524.5 | 732 | 1239.7 | 1017.6 | 291.6 | 543.6 | 4723.3 | 2102.3 | 2025 | 4 | 6 | 22 | 0 | 0 | 0 | 0 | 0 | 0 | 0 | 0 | 0 | 0 | 0
2025 | 4 | 6 | 23 | 1422.7 | 935.7 | 1451.6 | 517.1 | 684.1 | 1161.2 | 941.3 | 273.5 | 516 | 4487.6 | 1946.5 | 2025 | 4 | 6 | 23 | 0 | 0 | 0 | 0 | 0 | 0 | 0 | 0 | 0 | 0 | 0
2025 | 4 | 6 | 24 | 1322.3 | 873.6 | 1355.7 | 510.3 | 638.8 | 1083.5 | 863.9 | 254.9 | 480.2 | 4181.6 | 1778.2 | 2025 | 4 | 6 | 24 | 0 | 0 | 0 | 0 | 0 | 0 | 0 | 0 | 0 | 0 | 0
2025 | 4 | 7 | 1 | 1266.9 | 835.3 | 1305.7 | 506.4 | 614.1 | 1038.6 | 809 | 243 | 451 | 3938 | 1655.6 | 2025 | 4 | 7 | 1 | 0 | 0 | 0 | 0 | 0 | 0 | 0 | 0 | 0 | 0 | 0
2025 | 4 | 7 | 2 | 1224.7 | 806 | 1267 | 503.7 | 595.3 | 1004.7 | 771.3 | 233.8 | 428.7 | 3748.8 | 1570.7 | 2025 | 4 | 7 | 2 | 0 | 0 | 0 | 0 | 0 | 0 | 0 | 0 | 0 | 0 | 0
2025 | 4 | 7 | 3 | 1217.8 | 799.7 | 1260.2 | 503.3 | 591.8 | 998.8 | 758.9 | 230.3 | 418.1 | 3663 | 1540.5 | 2025 | 4 | 7 | 3 | 0 | 0 | 0 | 0 | 0 | 0 | 0 | 0 | 0 | 0 | 0
2025 | 4 | 7 | 4 | 1217.5 | 800.3 | 1259.6 | 503.1 | 591.4 | 997.8 | 754.6 | 228.4 | 411.5 | 3610.1 | 1519.9 | 2025 | 4 | 7 | 4 | 0 | 0 | 0 | 0 | 0 | 0 | 0 | 0 | 0 | 0 | 0
2025 | 4 | 7 | 5 | 1256.3 | 825.4 | 1298.9 | 505.9 | 609 | 1025.9 | 769.2 | 233.9 | 416.7 | 3661.2 | 1553.8 | 2025 | 4 | 7 | 5 | 0 | 0 | 0 | 0 | 0 | 0 | 0 | 0 | 0 | 0 | 0
2025 | 4 | 7 | 6 | 1362.9 | 898.5 | 1407.7 | 514.3 | 660 | 1107 | 827.4 | 251.9 | 443.8 | 3901.7 | 1663 | 2025 | 4 | 7 | 6 | 2.3 | 2.6 | 4.7 | 0.4 | 3.3 | 3.7 | 3.1 | 0.4 | 0.5 | 2 | 3.9
2025 | 4 | 7 | 7 | 1519.4 | 1003.3 | 1591.3 | 527.2 | 757.2 | 1246.7 | 912.1 | 282.1 | 495.5 | 4330.3 | 1825.8 | 2025 | 4 | 7 | 7 | 28.8 | 32.6 | 58.7 | 5.6 | 41.1 | 46.2 | 38.8 | 5.5 | 6.4 | 24.2 | 48.4
2025 | 4 | 7 | 8 | 1589.9 | 1066 | 1723 | 535 | 849.2 | 1354.5 | 962.4 | 304.2 | 552.4 | 4758.3 | 1946.8 | 2025 | 4 | 7 | 8 | 90.8 | 102.9 | 185.1 | 17.6 | 129.6 | 145.7 | 122.5 | 17.5 | 20.1 | 76.4 | 152.7
2025 | 4 | 7 | 9 | 1575 | 1088.9 | 1779.4 | 536 | 909.3 | 1403.6 | 973.3 | 314.1 | 592.6 | 5028.2 | 1992.1 | 2025 | 4 | 7 | 9 | 159.6 | 180.8 | 325.2 | 30.9 | 227.7 | 255.9 | 215.1 | 30.7 | 35.2 | 134.2 | 268.2
2025 | 4 | 7 | 10 | 1542.4 | 1094.9 | 1809.7 | 537.2 | 953.3 | 1431.9 | 962.9 | 318.3 | 620.3 | 5194.1 | 1998.6 | 2025 | 4 | 7 | 10 | 220.3 | 249.6 | 448.9 | 42.7 | 314.3 | 353.3 | 296.9 | 42.3 | 48.7 | 185.3 | 370.3
2025 | 4 | 7 | 11 | 1520.8 | 1099 | 1822.9 | 536.9 | 976.8 | 1446.1 | 951.6 | 319.5 | 633.5 | 5266 | 1994 | 2025 | 4 | 7 | 11 | 254.8 | 288.8 | 519.3 | 49.3 | 363.6 | 408.7 | 343.5 | 49 | 56.3 | 214.4 | 428.3
2025 | 4 | 7 | 12 | 1496.7 | 1096.4 | 1823.1 | 535.9 | 989.3 | 1449.6 | 939.6 | 318.5 | 639.5 | 5290.2 | 1975.4 | 2025 | 4 | 7 | 12 | 279.4 | 316.6 | 569.4 | 54.1 | 398.6 | 448.1 | 376.7 | 53.7 | 61.7 | 235 | 469.7
2025 | 4 | 7 | 13 | 1479.9 | 1090.1 | 1804.1 | 534.6 | 981.7 | 1438.8 | 926 | 316.2 | 640 | 5290 | 1953.7 | 2025 | 4 | 7 | 13 | 279.8 | 317.1 | 570.2 | 54.2 | 399.2 | 448.7 | 377.2 | 53.8 | 61.8 | 235.4 | 470.3
2025 | 4 | 7 | 14 | 1485.4 | 1087 | 1774.5 | 533.4 | 953.9 | 1418.1 | 926.3 | 314.2 | 635.9 | 5286.7 | 1944.9 | 2025 | 4 | 7 | 14 | 249.1 | 282.2 | 507.6 | 48.2 | 355.3 | 399.4 | 335.7 | 47.9 | 55 | 209.5 | 418.6
2025 | 4 | 7 | 15 | 1492.9 | 1074.2 | 1720.6 | 531.1 | 903 | 1377.7 | 933.5 | 310.5 | 627 | 5273.9 | 1948.8 | 2025 | 4 | 7 | 15 | 193.7 | 219.5 | 394.7 | 37.5 | 276.3 | 310.6 | 261.1 | 37.2 | 42.8 | 162.9 | 325.5
2025 | 4 | 7 | 16 | 1516.2 | 1068 | 1678.7 | 529.6 | 856.3 | 1347 | 949.8 | 309.8 | 622.9 | 5303.3 | 1985.3 | 2025 | 4 | 7 | 16 | 135 | 153 | 275.1 | 26.1 | 192.6 | 216.5 | 182 | 25.9 | 29.8 | 113.5 | 226.9
2025 | 4 | 7 | 17 | 1577.2 | 1081.2 | 1672.1 | 531.2 | 825.4 | 1344.4 | 992.9 | 314.1 | 623.8 | 5368.2 | 2063.5 | 2025 | 4 | 7 | 17 | 75 | 85 | 152.9 | 14.5 | 107 | 120.3 | 101.1 | 14.4 | 16.6 | 63.1 | 126.1
2025 | 4 | 7 | 18 | 1650.9 | 1107.2 | 1696.8 | 534.2 | 816.6 | 1364.7 | 1052.4 | 321.1 | 626.5 | 5429.2 | 2184.4 | 2025 | 4 | 7 | 18 | 31.5 | 35.7 | 64.2 | 6.1 | 44.9 | 50.5 | 42.4 | 6 | 7 | 26.5 | 52.9
2025 | 4 | 7 | 19 | 1695 | 1117.8 | 1713.2 | 536.2 | 809.5 | 1373.4 | 1095.4 | 324.9 | 618.7 | 5375.2 | 2281.1 | 2025 | 4 | 7 | 19 | 2.5 | 2.8 | 5 | 0.5 | 3.5 | 4 | 3.3 | 0.5 | 0.5 | 2.1 | 4.2
2025 | 4 | 7 | 20 | 1716.5 | 1124.4 | 1735.7 | 537.9 | 817.6 | 1386.3 | 1127.8 | 328.1 | 618.2 | 5369.3 | 2348.1 | 2025 | 4 | 7 | 20 | 0 | 0 | 0 | 0 | 0 | 0 | 0 | 0 | 0 | 0 | 0
2025 | 4 | 7 | 21 | 1728 | 1137.3 | 1748.8 | 539 | 822.9 | 1393.4 | 1136.3 | 328.1 | 611.8 | 5319.3 | 2358.2 | 2025 | 4 | 7 | 21 | 0 | 0 | 0 | 0 | 0 | 0 | 0 | 0 | 0 | 0 | 0
2025 | 4 | 7 | 22 | 1636.5 | 1079.4 | 1657.4 | 532.5 | 780.9 | 1324.5 | 1073.7 | 311.7 | 585.9 | 5098.1 | 2222.2 | 2025 | 4 | 7 | 22 | 0 | 0 | 0 | 0 | 0 | 0 | 0 | 0 | 0 | 0 | 0
2025 | 4 | 7 | 23 | 1509.7 | 996.2 | 1532 | 523.2 | 722.8 | 1228.5 | 981.3 | 288.4 | 546 | 4752.9 | 2022.8 | 2025 | 4 | 7 | 23 | 0 | 0 | 0 | 0 | 0 | 0 | 0 | 0 | 0 | 0 | 0
2025 | 4 | 7 | 24 | 1389.3 | 921.5 | 1417.4 | 515 | 668.5 | 1135.3 | 893.6 | 265.6 | 499.9 | 4355.9 | 1826.1 | 2025 | 4 | 7 | 24 | 0 | 0 | 0 | 0 | 0 | 0 | 0 | 0 | 0 | 0 | 0
2025 | 4 | 8 | 1 | 1292.2 | 854.3 | 1326.2 | 508 | 624.9 | 1059.3 | 813.3 | 244.8 | 451.7 | 3944.4 | 1648.3 | 2025 | 4 | 8 | 1 | 0 | 0 | 0 | 0 | 0 | 0 | 0 | 0 | 0 | 0 | 0
2025 | 4 | 8 | 2 | 1246.3 | 816.6 | 1283.5 | 505.2 | 604.2 | 1022.8 | 772.1 | 233.7 | 423.8 | 3706.1 | 1560.4 | 2025 | 4 | 8 | 2 | 0 | 0 | 0 | 0 | 0 | 0 | 0 | 0 | 0 | 0 | 0
2025 | 4 | 8 | 3 | 1234.3 | 813.7 | 1272 | 504.4 | 598.4 | 1012.7 | 757.8 | 229.4 | 411.7 | 3606.1 | 1517.3 | 2025 | 4 | 8 | 3 | 0 | 0 | 0 | 0 | 0 | 0 | 0 | 0 | 0 | 0 | 0
2025 | 4 | 8 | 4 | 1227.7 | 806.8 | 1265.4 | 504 | 595.3 | 1007.1 | 751.5 | 227.4 | 406.9 | 3569.9 | 1501.8 | 2025 | 4 | 8 | 4 | 0 | 0 | 0 | 0 | 0 | 0 | 0 | 0 | 0 | 0 | 0
2025 | 4 | 8 | 5 | 1260.8 | 829.2 | 1298.8 | 506.2 | 610.3 | 1031 | 763.6 | 231.8 | 410.6 | 3607 | 1530.5 | 2025 | 4 | 8 | 5 | 0 | 0 | 0 | 0 | 0 | 0 | 0 | 0 | 0 | 0 | 0
2025 | 4 | 8 | 6 | 1364.4 | 898 | 1404 | 514.3 | 658.8 | 1108.9 | 820.1 | 249.4 | 436.5 | 3837.7 | 1635 | 2025 | 4 | 8 | 6 | 1.2 | 1.4 | 2.4 | 0.2 | 1.7 | 1.9 | 1.6 | 0.2 | 0.3 | 1 | 2
2025 | 4 | 8 | 7 | 1524.7 | 999.7 | 1578.5 | 526.8 | 745.4 | 1239.9 | 905.7 | 279.7 | 488.4 | 4282.8 | 1792.3 | 2025 | 4 | 8 | 7 | 14.8 | 16.7 | 30.1 | 2.9 | 21.1 | 23.7 | 19.9 | 2.8 | 3.3 | 12.4 | 24.8
2025 | 4 | 8 | 8 | 1604.8 | 1058.7 | 1688.3 | 533.5 | 813.1 | 1330 | 959.6 | 301.4 | 543.7 | 4729.7 | 1913.8 | 2025 | 4 | 8 | 8 | 47.4 | 53.7 | 96.5 | 9.2 | 67.6 | 76 | 63.9 | 9.1 | 10.5 | 39.8 | 79.6
2025 | 4 | 8 | 9 | 1593.7 | 1077.8 | 1723.3 | 533.7 | 852.4 | 1362.6 | 970.2 | 310.3 | 582.4 | 5011.4 | 1952.5 | 2025 | 4 | 8 | 9 | 93.2 | 105.6 | 189.9 | 18 | 132.9 | 149.4 | 125.6 | 17.9 | 20.6 | 78.4 | 156.6
2025 | 4 | 8 | 10 | 1552.8 | 1079.5 | 1737 | 533.7 | 884.8 | 1377.6 | 956.9 | 313 | 607.4 | 5163.6 | 1948.9 | 2025 | 4 | 8 | 10 | 145.6 | 164.9 | 296.6 | 28.2 | 207.7 | 233.4 | 196.2 | 28 | 32.2 | 122.4 | 244.7
2025 | 4 | 8 | 11 | 1527.9 | 1079.7 | 1741.9 | 532.9 | 901.8 | 1385 | 942.6 | 313.1 | 618.6 | 5222.9 | 1940 | 2025 | 4 | 8 | 11 | 175.2 | 198.5 | 357 | 33.9 | 249.9 | 280.9 | 236.1 | 33.7 | 38.7 | 147.3 | 294.4
2025 | 4 | 8 | 12 | 1509.7 | 1074.2 | 1729.3 | 531.9 | 900.8 | 1379.4 | 934.4 | 311.6 | 623.4 | 5254.2 | 1921.3 | 2025 | 4 | 8 | 12 | 183.2 | 207.6 | 373.3 | 35.5 | 261.3 | 293.8 | 246.9 | 35.2 | 40.5 | 154.1 | 307.9
2025 | 4 | 8 | 13 | 1493.7 | 1065.8 | 1704.3 | 530.1 | 886.8 | 1363 | 922.1 | 309.1 | 623.7 | 5260.6 | 1903.9 | 2025 | 4 | 8 | 13 | 176.5 | 200 | 359.7 | 34.2 | 251.8 | 283.1 | 237.9 | 33.9 | 39 | 148.5 | 296.7
2025 | 4 | 8 | 14 | 1490.2 | 1062.8 | 1687.4 | 529.2 | 874.5 | 1352.3 | 916.9 | 307.8 | 622.1 | 5257.5 | 1890.1 | 2025 | 4 | 8 | 14 | 165.8 | 187.9 | 337.9 | 32.1 | 236.5 | 265.9 | 223.5 | 31.9 | 36.6 | 139.5 | 278.7
2025 | 4 | 8 | 15 | 1489.3 | 1051.7 | 1647.7 | 527.4 | 840.5 | 1323.8 | 920.1 | 304.4 | 615.7 | 5243.2 | 1894.6 | 2025 | 4 | 8 | 15 | 131.7 | 149.2 | 268.4 | 25.5 | 187.9 | 211.2 | 177.5 | 25.3 | 29.1 | 110.8 | 221.4
2025 | 4 | 8 | 16 | 1510.6 | 1047.2 | 1610.1 | 526.1 | 797.4 | 1294.8 | 937.4 | 304 | 611.4 | 5266 | 1936 | 2025 | 4 | 8 | 16 | 77.6 | 87.9 | 158.1 | 15 | 110.7 | 124.4 | 104.6 | 14.9 | 17.1 | 65.3 | 130.4
2025 | 4 | 8 | 17 | 1549 | 1056.7 | 1626.1 | 527.7 | 796.6 | 1309.6 | 972 | 308.5 | 616.2 | 5319.4 | 2011.6 | 2025 | 4 | 8 | 17 | 58.8 | 66.6 | 119.8 | 11.4 | 83.8 | 94.2 | 79.2 | 11.3 | 13 | 49.4 | 98.8
2025 | 4 | 8 | 18 | 1618 | 1080.8 | 1656.5 | 530.8 | 795 | 1334.7 | 1026.1 | 315.4 | 618.8 | 5368.5 | 2123.7 | 2025 | 4 | 8 | 18 | 24.8 | 28.1 | 50.6 | 4.8 | 35.4 | 39.8 | 33.4 | 4.8 | 5.5 | 20.9 | 41.7
2025 | 4 | 8 | 19 | 1658.5 | 1091.7 | 1675.8 | 532.9 | 792.5 | 1346.4 | 1066.5 | 318.4 | 610.1 | 5299.2 | 2216.6 | 2025 | 4 | 8 | 19 | 2.3 | 2.6 | 4.7 | 0.4 | 3.3 | 3.7 | 3.1 | 0.4 | 0.5 | 2 | 3.9
2025 | 4 | 8 | 20 | 1678.5 | 1099 | 1697.1 | 534.8 | 800.1 | 1358.2 | 1097 | 321.2 | 607.4 | 5273.6 | 2282.2 | 2025 | 4 | 8 | 20 | 0 | 0 | 0 | 0 | 0 | 0 | 0 | 0 | 0 | 0 | 0
2025 | 4 | 8 | 21 | 1691.4 | 1113.7 | 1711.9 | 536.1 | 806.2 | 1366.4 | 1106.5 | 321.3 | 600.4 | 5218.7 | 2292.6 | 2025 | 4 | 8 | 21 | 0 | 0 | 0 | 0 | 0 | 0 | 0 | 0 | 0 | 0 | 0
2025 | 4 | 8 | 22 | 1603.8 | 1056.7 | 1624 | 529.7 | 765.9 | 1300.3 | 1045.9 | 305.4 | 575 | 5002 | 2160.1 | 2025 | 4 | 8 | 22 | 0 | 0 | 0 | 0 | 0 | 0 | 0 | 0 | 0 | 0 | 0
2025 | 4 | 8 | 23 | 1479.4 | 976 | 1500.7 | 520.8 | 708.7 | 1206.4 | 956.2 | 282.5 | 536.4 | 4668.7 | 1968.7 | 2025 | 4 | 8 | 23 | 0 | 0 | 0 | 0 | 0 | 0 | 0 | 0 | 0 | 0 | 0
2025 | 4 | 8 | 24 | 1360.6 | 901.9 | 1387.3 | 512.7 | 655.2 | 1114.5 | 868.4 | 260 | 491.2 | 4278.9 | 1777 | 2025 | 4 | 8 | 24 | 0 | 0 | 0 | 0 | 0 | 0 | 0 | 0 | 0 | 0 | 0
2025 | 4 | 9 | 1 | 1290 | 832.7 | 1278 | 495.3 | 603.4 | 1025.9 | 794.9 | 240.5 | 458.4 | 4003.8 | 1643.9 | 2025 | 4 | 9 | 1 | 0 | 0 | 0 | 0 | 0 | 0 | 0 | 0 | 0 | 0 | 0
2025 | 4 | 9 | 2 | 1239.7 | 801.5 | 1231.9 | 492 | 581 | 985.7 | 751.3 | 229 | 429.5 | 3756.1 | 1551.5 | 2025 | 4 | 9 | 2 | 0 | 0 | 0 | 0 | 0 | 0 | 0 | 0 | 0 | 0 | 0
2025 | 4 | 9 | 3 | 1225.8 | 788.1 | 1218.1 | 491.1 | 574.2 | 974.5 | 737.2 | 224.7 | 418.5 | 3666.7 | 1510.9 | 2025 | 4 | 9 | 3 | 0 | 0 | 0 | 0 | 0 | 0 | 0 | 0 | 0 | 0 | 0
2025 | 4 | 9 | 4 | 1217.6 | 783.6 | 1210.6 | 490.5 | 570.5 | 967.2 | 730.2 | 221.9 | 410.5 | 3602 | 1491.9 | 2025 | 4 | 9 | 4 | 0 | 0 | 0 | 0 | 0 | 0 | 0 | 0 | 0 | 0 | 0
2025 | 4 | 9 | 5 | 1247.6 | 802.8 | 1242.1 | 492.6 | 584.3 | 988.6 | 740 | 225.9 | 412.7 | 3626 | 1517.9 | 2025 | 4 | 9 | 5 | 0 | 0 | 0 | 0 | 0 | 0 | 0 | 0 | 0 | 0 | 0
2025 | 4 | 9 | 6 | 1345.6 | 866.9 | 1343.5 | 500.2 | 631.8 | 1063.4 | 792.2 | 242.6 | 437.1 | 3841.5 | 1616.8 | 2025 | 4 | 9 | 6 | 2.8 | 3.1 | 5.7 | 0.5 | 4 | 4.4 | 3.7 | 0.5 | 0.6 | 2.3 | 4.7
2025 | 4 | 9 | 7 | 1496.6 | 962.9 | 1518.8 | 512.2 | 725 | 1198.2 | 873 | 272.3 | 491.3 | 4295.1 | 1769.2 | 2025 | 4 | 9 | 7 | 27.8 | 31.5 | 56.7 | 5.4 | 39.7 | 44.6 | 37.5 | 5.3 | 6.1 | 23.4 | 46.7
2025 | 4 | 9 | 8 | 1565.4 | 1020.5 | 1639.7 | 519.2 | 808.3 | 1298 | 921 | 294.4 | 550.8 | 4753.8 | 1886.3 | 2025 | 4 | 9 | 8 | 81.9 | 92.7 | 166.8 | 15.9 | 116.8 | 131.3 | 110.3 | 15.7 | 18.1 | 68.8 | 137.6
2025 | 4 | 9 | 9 | 1562.3 | 1043.6 | 1674.9 | 519.6 | 844.6 | 1331.3 | 934 | 304.1 | 591 | 5057.2 | 1930.1 | 2025 | 4 | 9 | 9 | 120.8 | 136.9 | 246.2 | 23.4 | 172.4 | 193.8 | 162.9 | 23.2 | 26.7 | 101.6 | 203.1
2025 | 4 | 9 | 10 | 1543 | 1046.9 | 1678.4 | 519.7 | 858.7 | 1338.7 | 929.1 | 307.4 | 614.9 | 5230.7 | 1937.1 | 2025 | 4 | 9 | 10 | 144.8 | 164.1 | 295.1 | 28 | 206.6 | 232.2 | 195.2 | 27.8 | 32 | 121.8 | 243.4
2025 | 4 | 9 | 11 | 1515.8 | 1050.3 | 1696 | 519.6 | 888.9 | 1356.7 | 913 | 308.5 | 629.2 | 5301.5 | 1934.8 | 2025 | 4 | 9 | 11 | 188.8 | 213.9 | 384.8 | 36.6 | 269.4 | 302.8 | 254.5 | 36.3 | 41.7 | 158.8 | 317.4
2025 | 4 | 9 | 12 | 1491.8 | 1048.6 | 1698.2 | 519 | 902.9 | 1361.4 | 905.5 | 308.1 | 636.9 | 5339.1 | 1914.4 | 2025 | 4 | 9 | 12 | 214.8 | 243.4 | 437.8 | 41.6 | 306.5 | 344.5 | 289.6 | 41.3 | 47.4 | 180.7 | 361.1
2025 | 4 | 9 | 13 | 1484.4 | 1044.5 | 1674.5 | 517.7 | 886 | 1345.5 | 901.9 | 306.7 | 638.8 | 5366.2 | 1904.6 | 2025 | 4 | 9 | 13 | 201.3 | 228 | 410.1 | 39 | 287.1 | 322.7 | 271.3 | 38.7 | 44.5 | 169.3 | 338.3
2025 | 4 | 9 | 14 | 1492.5 | 1044.2 | 1665.1 | 517.4 | 875.8 | 1341.1 | 904.9 | 306.6 | 638.8 | 5381.2 | 1903.1 | 2025 | 4 | 9 | 14 | 187.3 | 212.2 | 381.7 | 36.3 | 267.2 | 300.4 | 252.5 | 36 | 41.4 | 157.6 | 314.8
2025 | 4 | 9 | 15 | 1490.3 | 1034 | 1639.3 | 516.2 | 853.5 | 1321.2 | 915 | 305 | 635.9 | 5384.1 | 1910.7 | 2025 | 4 | 9 | 15 | 165.6 | 187.6 | 337.4 | 32.1 | 236.2 | 265.5 | 223.2 | 31.8 | 36.6 | 139.3 | 278.3
2025 | 4 | 9 | 16 | 1500.8 | 1027.1 | 1609.3 | 515.1 | 821.6 | 1297.6 | 932.3 | 304.9 | 634.6 | 5415.5 | 1949 | 2025 | 4 | 9 | 16 | 127.6 | 144.6 | 260.1 | 24.7 | 182.1 | 204.7 | 172.1 | 24.5 | 28.2 | 107.4 | 214.5
2025 | 4 | 9 | 17 | 1543.7 | 1030.9 | 1597.7 | 515.6 | 792.9 | 1289.6 | 971.8 | 308 | 635.6 | 5468.8 | 2026.6 | 2025 | 4 | 9 | 17 | 78.2 | 88.6 | 159.3 | 15.1 | 111.5 | 125.4 | 105.4 | 15 | 17.3 | 65.8 | 131.4
2025 | 4 | 9 | 18 | 1602.8 | 1047.3 | 1604.9 | 517.7 | 773 | 1293.9 | 1021.8 | 312.9 | 633 | 5489.3 | 2126 | 2025 | 4 | 9 | 18 | 29.5 | 33.5 | 60.2 | 5.7 | 42.1 | 47.4 | 39.8 | 5.7 | 6.5 | 24.8 | 49.6
2025 | 4 | 9 | 19 | 1642.6 | 1055.3 | 1618.1 | 519.5 | 765.6 | 1301.3 | 1056.8 | 314.4 | 619.2 | 5379.5 | 2214.1 | 2025 | 4 | 9 | 19 | 2.3 | 2.6 | 4.7 | 0.4 | 3.3 | 3.7 | 3.1 | 0.4 | 0.5 | 2 | 3.9
2025 | 4 | 9 | 20 | 1667.3 | 1063.8 | 1643.8 | 521.4 | 775.3 | 1316.5 | 1085.2 | 317.2 | 614.8 | 5339.7 | 2277.6 | 2025 | 4 | 9 | 20 | 0 | 0 | 0 | 0 | 0 | 0 | 0 | 0 | 0 | 0 | 0
2025 | 4 | 9 | 21 | 1681.3 | 1077.4 | 1658.6 | 522.6 | 781.7 | 1325.9 | 1094.5 | 316.8 | 606.1 | 5269.5 | 2289.5 | 2025 | 4 | 9 | 21 | 0 | 0 | 0 | 0 | 0 | 0 | 0 | 0 | 0 | 0 | 0
2025 | 4 | 9 | 22 | 1599 | 1023.6 | 1575.5 | 516.6 | 743.7 | 1264.1 | 1034.5 | 300.9 | 579.4 | 5040.2 | 2162.2 | 2025 | 4 | 9 | 22 | 0 | 0 | 0 | 0 | 0 | 0 | 0 | 0 | 0 | 0 | 0
2025 | 4 | 9 | 23 | 1473.8 | 943.9 | 1451.7 | 507.6 | 686.2 | 1169.4 | 944.1 | 277.8 | 539.9 | 4699.1 | 1969 | 2025 | 4 | 9 | 23 | 0 | 0 | 0 | 0 | 0 | 0 | 0 | 0 | 0 | 0 | 0
2025 | 4 | 9 | 24 | 1354 | 873.6 | 1336.2 | 499.3 | 632 | 1077.3 | 855.7 | 254.8 | 494.3 | 4306.7 | 1774.9 | 2025 | 4 | 9 | 24 | 0 | 0 | 0 | 0 | 0 | 0 | 0 | 0 | 0 | 0 | 0
2025 | 4 | 10 | 1 | 1335.9 | 856.1 | 1325.9 | 498.2 | 624.8 | 1059.3 | 815.2 | 245.8 | 456.8 | 3989.2 | 1660.3 | 2025 | 4 | 10 | 1 | 0 | 0 | 0 | 0 | 0 | 0 | 0 | 0 | 0 | 0 | 0
2025 | 4 | 10 | 2 | 1290.6 | 818.8 | 1283.5 | 495.2 | 604.4 | 1023.3 | 773.8 | 234.7 | 428.2 | 3744.4 | 1570 | 2025 | 4 | 10 | 2 | 0 | 0 | 0 | 0 | 0 | 0 | 0 | 0 | 0 | 0 | 0
2025 | 4 | 10 | 3 | 1276.8 | 815 | 1270.1 | 494.4 | 597.8 | 1012 | 758.3 | 229.8 | 415.1 | 3635.8 | 1521.1 | 2025 | 4 | 10 | 3 | 0 | 0 | 0 | 0 | 0 | 0 | 0 | 0 | 0 | 0 | 0
2025 | 4 | 10 | 4 | 1268.2 | 806.8 | 1262.3 | 493.7 | 593.8 | 1004.6 | 751.3 | 227.5 | 409 | 3588 | 1502.3 | 2025 | 4 | 10 | 4 | 0 | 0 | 0 | 0 | 0 | 0 | 0 | 0 | 0 | 0 | 0
2025 | 4 | 10 | 5 | 1300.5 | 828.8 | 1294.9 | 495.9 | 608.5 | 1028 | 761.7 | 231.6 | 411.7 | 3616.6 | 1529.1 | 2025 | 4 | 10 | 5 | 0 | 0 | 0 | 0 | 0 | 0 | 0 | 0 | 0 | 0 | 0
2025 | 4 | 10 | 6 | 1400.7 | 895.7 | 1399 | 503.9 | 657.3 | 1104.6 | 815.2 | 248.8 | 436.5 | 3836.2 | 1630.7 | 2025 | 4 | 10 | 6 | 2.9 | 3.3 | 6 | 0.6 | 4.2 | 4.7 | 3.9 | 0.6 | 0.6 | 2.5 | 4.9
2025 | 4 | 10 | 7 | 1551 | 995.6 | 1577.5 | 516.1 | 751.8 | 1238.9 | 898.8 | 278.7 | 489 | 4272.8 | 1782.6 | 2025 | 4 | 10 | 7 | 29.3 | 33.2 | 59.7 | 5.7 | 41.8 | 47 | 39.5 | 5.6 | 6.5 | 24.7 | 49.3
2025 | 4 | 10 | 8 | 1617.4 | 1054.5 | 1700.4 | 523.2 | 837.8 | 1340.1 | 947.5 | 300.2 | 546.6 | 4710.3 | 1898.5 | 2025 | 4 | 10 | 8 | 87.2 | 98.8 | 177.6 | 16.9 | 124.4 | 139.8 | 117.5 | 16.7 | 19.3 | 73.3 | 146.5
2025 | 4 | 10 | 9 | 1603.5 | 1073.2 | 1741.6 | 524 | 884.2 | 1378.1 | 956.5 | 309.2 | 585.5 | 4985.1 | 1934.4 | 2025 | 4 | 10 | 9 | 141.6 | 160.4 | 288.5 | 27.4 | 202 | 227.1 | 190.9 | 27.2 | 31.3 | 119.1 | 238
2025 | 4 | 10 | 10 | 1569.5 | 1075.9 | 1751.9 | 523.7 | 910.3 | 1390.1 | 944.7 | 312 | 609.8 | 5141.9 | 1929.4 | 2025 | 4 | 10 | 10 | 184.5 | 209 | 375.9 | 35.7 | 263.2 | 295.8 | 248.6 | 35.4 | 40.7 | 155.2 | 310
2025 | 4 | 10 | 11 | 1537.1 | 1074.4 | 1760.5 | 523 | 934.2 | 1400.7 | 928.6 | 312 | 622.2 | 5200 | 1910.8 | 2025 | 4 | 10 | 11 | 224.4 | 254.3 | 457.3 | 43.5 | 320.2 | 359.9 | 302.5 | 43.1 | 49.6 | 188.8 | 377.2
2025 | 4 | 10 | 12 | 1509.4 | 1067.5 | 1753.6 | 521.8 | 942 | 1399.3 | 917.4 | 310.4 | 628.1 | 5227.1 | 1888.4 | 2025 | 4 | 10 | 12 | 245.9 | 278.7 | 501.2 | 47.6 | 350.8 | 394.4 | 331.5 | 47.3 | 54.3 | 206.9 | 413.4
2025 | 4 | 10 | 13 | 1497 | 1057.3 | 1722.1 | 519.9 | 920.6 | 1377.5 | 907.4 | 307.9 | 627.7 | 5236.3 | 1872.5 | 2025 | 4 | 10 | 13 | 230 | 260.6 | 468.6 | 44.5 | 328.1 | 368.8 | 310 | 44.2 | 50.8 | 193.4 | 386.5
2025 | 4 | 10 | 14 | 1501.9 | 1054.1 | 1696.9 | 518.7 | 896.9 | 1360.2 | 909.3 | 306.3 | 624.7 | 5237.8 | 1865.3 | 2025 | 4 | 10 | 14 | 203.7 | 230.8 | 415.2 | 39.5 | 290.6 | 326.7 | 274.6 | 39.1 | 45 | 171.4 | 342.4
2025 | 4 | 10 | 15 | 1502.1 | 1043 | 1657.3 | 516.9 | 862.5 | 1331.5 | 916.6 | 303.1 | 618 | 5222.2 | 1876.2 | 2025 | 4 | 10 | 15 | 168.6 | 191.1 | 343.7 | 32.7 | 240.6 | 270.4 | 227.3 | 32.4 | 37.3 | 141.9 | 283.5
2025 | 4 | 10 | 16 | 1514.6 | 1037.9 | 1625.5 | 515.5 | 828.4 | 1307.1 | 931.4 | 302.4 | 614.3 | 5235.5 | 1919.4 | 2025 | 4 | 10 | 16 | 127.7 | 144.7 | 260.3 | 24.7 | 182.2 | 204.8 | 172.2 | 24.5 | 28.2 | 107.4 | 214.7
2025 | 4 | 10 | 17 | 1564.2 | 1046 | 1621.4 | 516.6 | 804.4 | 1306 | 966.6 | 306.5 | 616.6 | 5298.8 | 1998.2 | 2025 | 4 | 10 | 17 | 80.1 | 90.7 | 163.1 | 15.5 | 114.2 | 128.4 | 107.9 | 15.4 | 17.7 | 67.3 | 134.5
2025 | 4 | 10 | 18 | 1636.6 | 1068.2 | 1641.4 | 519.3 | 792 | 1322.6 | 1020 | 312.9 | 617 | 5343.2 | 2104.9 | 2025 | 4 | 10 | 18 | 33.3 | 37.7 | 67.8 | 6.4 | 47.5 | 53.4 | 44.9 | 6.4 | 7.4 | 28 | 55.9
2025 | 4 | 10 | 19 | 1682.1 | 1079.9 | 1658.4 | 521.7 | 785.1 | 1332.4 | 1061.4 | 315.8 | 606.9 | 5268.1 | 2195.8 | 2025 | 4 | 10 | 19 | 3.9 | 4.4 | 7.9 | 0.8 | 5.6 | 6.3 | 5.3 | 0.7 | 0.9 | 3.3 | 6.6
2025 | 4 | 10 | 20 | 1706.3 | 1088.2 | 1681.9 | 523.6 | 793 | 1346 | 1093.6 | 318.6 | 603.2 | 5236.4 | 2263.7 | 2025 | 4 | 10 | 20 | 0 | 0 | 0 | 0 | 0 | 0 | 0 | 0 | 0 | 0 | 0
2025 | 4 | 10 | 21 | 1724.5 | 1105.5 | 1701.9 | 525.3 | 801.5 | 1358 | 1106.1 | 319.2 | 595.8 | 5178.1 | 2280 | 2025 | 4 | 10 | 21 | 0 | 0 | 0 | 0 | 0 | 0 | 0 | 0 | 0 | 0 | 0
2025 | 4 | 10 | 22 | 1643 | 1052.6 | 1620.1 | 519.3 | 763.9 | 1296.6 | 1048.1 | 304.1 | 570.8 | 4964.5 | 2155.8 | 2025 | 4 | 10 | 22 | 0 | 0 | 0 | 0 | 0 | 0 | 0 | 0 | 0 | 0 | 0
2025 | 4 | 10 | 23 | 1522.1 | 973.8 | 1500.3 | 510.6 | 708.3 | 1205.4 | 961.1 | 282.1 | 534.1 | 4647.6 | 1970.5 | 2025 | 4 | 10 | 23 | 0 | 0 | 0 | 0 | 0 | 0 | 0 | 0 | 0 | 0 | 0
2025 | 4 | 10 | 24 | 1403.9 | 899.5 | 1387.8 | 502.7 | 655.1 | 1113.8 | 875 | 260 | 490.7 | 4274.9 | 1782.8 | 2025 | 4 | 10 | 24 | 0 | 0 | 0 | 0 | 0 | 0 | 0 | 0 | 0 | 0 | 0
2025 | 4 | 11 | 1 | 1326.5 | 849.3 | 1315.7 | 497.5 | 620.3 | 1052.6 | 811 | 244.9 | 458.3 | 4002.9 | 1661 | 2025 | 4 | 11 | 1 | 0 | 0 | 0 | 0 | 0 | 0 | 0 | 0 | 0 | 0 | 0
2025 | 4 | 11 | 2 | 1280.4 | 812.8 | 1272.8 | 494.3 | 599.6 | 1015.9 | 768.3 | 233.8 | 430 | 3761 | 1571.9 | 2025 | 4 | 11 | 2 | 0 | 0 | 0 | 0 | 0 | 0 | 0 | 0 | 0 | 0 | 0
2025 | 4 | 11 | 3 | 1265.5 | 807.1 | 1258.1 | 493.4 | 592.5 | 1003.9 | 752.6 | 228.8 | 416.7 | 3650.3 | 1518.8 | 2025 | 4 | 11 | 3 | 0 | 0 | 0 | 0 | 0 | 0 | 0 | 0 | 0 | 0 | 0
2025 | 4 | 11 | 4 | 1255.1 | 798.4 | 1248.3 | 492.6 | 587.6 | 995.1 | 744.1 | 226 | 409.8 | 3595.1 | 1501.3 | 2025 | 4 | 11 | 4 | 0 | 0 | 0 | 0 | 0 | 0 | 0 | 0 | 0 | 0 | 0
2025 | 4 | 11 | 5 | 1285.7 | 818.3 | 1278.8 | 494.7 | 601.5 | 1017.5 | 753.6 | 229.6 | 411.9 | 3618.3 | 1526 | 2025 | 4 | 11 | 5 | 0 | 0 | 0 | 0 | 0 | 0 | 0 | 0 | 0 | 0 | 0
2025 | 4 | 11 | 6 | 1380.1 | 881.4 | 1377.8 | 502.3 | 648.7 | 1090.9 | 804.8 | 245.9 | 436 | 3830.1 | 1621.9 | 2025 | 4 | 11 | 6 | 4 | 4.6 | 8.2 | 0.8 | 5.8 | 6.5 | 5.5 | 0.8 | 0.9 | 3.4 | 6.8
2025 | 4 | 11 | 7 | 1517.9 | 975.4 | 1553.4 | 514 | 745.5 | 1222.4 | 882.1 | 274.9 | 488.2 | 4255.7 | 1764.1 | 2025 | 4 | 11 | 7 | 38.6 | 43.7 | 78.7 | 7.5 | 55.1 | 61.9 | 52 | 7.4 | 8.5 | 32.5 | 64.9
2025 | 4 | 11 | 8 | 1574.1 | 1033.7 | 1689.8 | 521.2 | 847.9 | 1333.9 | 927.4 | 296.7 | 547.2 | 4682.7 | 1877.3 | 2025 | 4 | 11 | 8 | 117.9 | 133.6 | 240.3 | 22.8 | 168.2 | 189.1 | 158.9 | 22.7 | 26 | 99.2 | 198.2
2025 | 4 | 11 | 9 | 1549 | 1056.8 | 1753.9 | 522.9 | 919.8 | 1390 | 934.3 | 306.5 | 590.4 | 4959.2 | 1916.8 | 2025 | 4 | 11 | 9 | 203.7 | 230.8 | 415 | 39.4 | 290.5 | 326.6 | 274.5 | 39.1 | 45 | 171.3 | 342.3
2025 | 4 | 11 | 10 | 1502.9 | 1061.3 | 1783.5 | 523.2 | 968.9 | 1417.6 | 923.2 | 310.2 | 618.7 | 5119.2 | 1913.4 | 2025 | 4 | 11 | 10 | 275.8 | 312.5 | 561.9 | 53.4 | 393.4 | 442.2 | 371.7 | 53 | 60.9 | 232 | 463.5
2025 | 4 | 11 | 11 | 1464.2 | 1060.5 | 1797 | 522.6 | 999.6 | 1431.7 | 909.8 | 310.5 | 633.1 | 5184.4 | 1901.4 | 2025 | 4 | 11 | 11 | 325.7 | 369 | 663.7 | 63.1 | 464.6 | 522.3 | 439 | 62.6 | 71.9 | 273.9 | 547.4
2025 | 4 | 11 | 12 | 1432.4 | 1052.6 | 1789.4 | 521.1 | 1008.4 | 1429.2 | 899.5 | 308.6 | 639.5 | 5211.7 | 1879 | 2025 | 4 | 11 | 12 | 349.8 | 396.4 | 712.9 | 67.7 | 499.1 | 561 | 471.5 | 67.2 | 77.3 | 294.2 | 588
2025 | 4 | 11 | 13 | 1411.5 | 1041.2 | 1760.7 | 519.2 | 993 | 1409.8 | 885.3 | 305.8 | 639.4 | 5213.6 | 1858.2 | 2025 | 4 | 11 | 13 | 344.2 | 390 | 701.4 | 66.7 | 491 | 552 | 464 | 66.1 | 76 | 289.5 | 578.5
2025 | 4 | 11 | 14 | 1413.1 | 1033.4 | 1729.5 | 517.6 | 965.7 | 1388.1 | 883.6 | 303.4 | 634.9 | 5203.7 | 1848.5 | 2025 | 4 | 11 | 14 | 315.7 | 357.7 | 643.4 | 61.1 | 450.4 | 506.3 | 425.6 | 60.7 | 69.7 | 265.6 | 530.6
2025 | 4 | 11 | 15 | 1417.3 | 1018 | 1679.3 | 515.5 | 919.2 | 1350.1 | 889.7 | 299.7 | 625.5 | 5180 | 1853.9 | 2025 | 4 | 11 | 15 | 266.2 | 301.7 | 542.5 | 51.6 | 379.8 | 426.9 | 358.9 | 51.2 | 58.8 | 223.9 | 447.5
2025 | 4 | 11 | 16 | 1444.8 | 1007.2 | 1627.6 | 513.7 | 860.5 | 1309.6 | 904.9 | 298.5 | 618 | 5196 | 1892.2 | 2025 | 4 | 11 | 16 | 193.1 | 218.8 | 393.5 | 37.4 | 275.5 | 309.6 | 260.3 | 37.1 | 42.6 | 162.4 | 324.5
2025 | 4 | 11 | 17 | 1503.9 | 1008.7 | 1599.8 | 514 | 810.8 | 1289.5 | 940 | 301 | 614.6 | 5243.3 | 1966.6 | 2025 | 4 | 11 | 17 | 114.7 | 129.9 | 233.7 | 22.2 | 163.6 | 183.9 | 154.6 | 22 | 25.3 | 96.5 | 192.8
2025 | 4 | 11 | 18 | 1575.7 | 1023.6 | 1593.6 | 515.6 | 774.3 | 1285 | 989.1 | 305.3 | 610.1 | 5270.6 | 2062.9 | 2025 | 4 | 11 | 18 | 43.4 | 49.2 | 88.4 | 8.4 | 61.9 | 69.6 | 58.5 | 8.3 | 9.6 | 36.5 | 72.9
2025 | 4 | 11 | 19 | 1615.2 | 1029.2 | 1594.1 | 516.8 | 755.1 | 1281.8 | 1027 | 306.7 | 597 | 5181 | 2148.5 | 2025 | 4 | 11 | 19 | 4.1 | 4.7 | 8.4 | 0.8 | 5.9 | 6.6 | 5.6 | 0.8 | 0.9 | 3.5 | 6.9
2025 | 4 | 11 | 20 | 1630.9 | 1033.5 | 1609 | 518.2 | 758.9 | 1288.9 | 1056.9 | 308.2 | 591.6 | 5134.2 | 2208.1 | 2025 | 4 | 11 | 20 | 0 | 0 | 0 | 0 | 0 | 0 | 0 | 0 | 0 | 0 | 0
2025 | 4 | 11 | 21 | 1650.1 | 1052.1 | 1629.6 | 519.8 | 767.7 | 1301.9 | 1068.9 | 308.6 | 583 | 5064.8 | 2220.2 | 2025 | 4 | 11 | 21 | 0 | 0 | 0 | 0 | 0 | 0 | 0 | 0 | 0 | 0 | 0
2025 | 4 | 11 | 22 | 1585.1 | 1008.6 | 1565.1 | 515.1 | 737.9 | 1252.4 | 1022.3 | 295.8 | 560.1 | 4869.9 | 2114.4 | 2025 | 4 | 11 | 22 | 0 | 0 | 0 | 0 | 0 | 0 | 0 | 0 | 0 | 0 | 0
2025 | 4 | 11 | 23 | 1485.9 | 942.1 | 1467.2 | 508.3 | 692.3 | 1177.1 | 952 | 277.6 | 528.6 | 4599.4 | 1964.5 | 2025 | 4 | 11 | 23 | 0 | 0 | 0 | 0 | 0 | 0 | 0 | 0 | 0 | 0 | 0
2025 | 4 | 11 | 24 | 1378 | 873.2 | 1364.4 | 501 | 643.7 | 1093.4 | 875.3 | 257.8 | 491 | 4277.7 | 1802 | 2025 | 4 | 11 | 24 | 0 | 0 | 0 | 0 | 0 | 0 | 0 | 0 | 0 | 0 | 0
2025 | 4 | 12 | 1 | 1286.9 | 822.1 | 1274.5 | 494.1 | 601.9 | 1023.8 | 819.8 | 242.7 | 470.6 | 4110.8 | 1723.9 | 2025 | 4 | 12 | 1 | 0 | 0 | 0 | 0 | 0 | 0 | 0 | 0 | 0 | 0 | 0
2025 | 4 | 12 | 2 | 1226.5 | 781.9 | 1218.6 | 490 | 574.9 | 975.9 | 769.1 | 230.2 | 441.4 | 3861.7 | 1611.7 | 2025 | 4 | 12 | 2 | 0 | 0 | 0 | 0 | 0 | 0 | 0 | 0 | 0 | 0 | 0
2025 | 4 | 12 | 3 | 1204.5 | 768 | 1196.9 | 488.5 | 564.5 | 958.5 | 747.6 | 224.3 | 427.2 | 3743.3 | 1556 | 2025 | 4 | 12 | 3 | 0 | 0 | 0 | 0 | 0 | 0 | 0 | 0 | 0 | 0 | 0
2025 | 4 | 12 | 4 | 1186.3 | 755.2 | 1179 | 487 | 556.1 | 944.1 | 732.8 | 219.4 | 415.8 | 3648.6 | 1516.2 | 2025 | 4 | 12 | 4 | 0 | 0 | 0 | 0 | 0 | 0 | 0 | 0 | 0 | 0 | 0
2025 | 4 | 12 | 5 | 1192.1 | 757.5 | 1185.1 | 487.1 | 558.6 | 947.8 | 731.5 | 218.8 | 410.6 | 3606.9 | 1510.2 | 2025 | 4 | 12 | 5 | 0 | 0 | 0 | 0 | 0 | 0 | 0 | 0 | 0 | 0 | 0
2025 | 4 | 12 | 6 | 1224.6 | 779.7 | 1221.6 | 490.2 | 575.8 | 972.6 | 751.1 | 223.7 | 413.8 | 3636.9 | 1536.8 | 2025 | 4 | 12 | 6 | 2 | 2.3 | 4.1 | 0.4 | 2.9 | 3.2 | 2.7 | 0.4 | 0.4 | 1.7 | 3.4
2025 | 4 | 12 | 7 | 1273.9 | 813.1 | 1289.8 | 494.4 | 614.4 | 1022.7 | 781.5 | 233.8 | 428.9 | 3754.4 | 1580.7 | 2025 | 4 | 12 | 7 | 18.3 | 20.7 | 37.3 | 3.5 | 26.1 | 29.3 | 24.7 | 3.5 | 4 | 15.4 | 30.7
2025 | 4 | 12 | 8 | 1321.7 | 844.9 | 1376.2 | 499.4 | 672 | 1090.1 | 812.4 | 247.2 | 457.6 | 3960 | 1651.5 | 2025 | 4 | 12 | 8 | 54.8 | 62.1 | 111.7 | 10.6 | 78.2 | 87.9 | 73.9 | 10.5 | 12.1 | 46.1 | 92.1
2025 | 4 | 12 | 9 | 1366.8 | 886.6 | 1462.5 | 503.8 | 732.8 | 1161.2 | 845.2 | 261.4 | 493.1 | 4217.2 | 1743.4 | 2025 | 4 | 12 | 9 | 96.3 | 109.1 | 196.3 | 18.7 | 137.4 | 154.5 | 129.8 | 18.5 | 21.3 | 81 | 161.9
2025 | 4 | 12 | 10 | 1378.9 | 914.7 | 1520.6 | 507.4 | 782.4 | 1210.4 | 858.2 | 270.7 | 523.6 | 4425.7 | 1803 | 2025 | 4 | 12 | 10 | 142 | 160.9 | 289.3 | 27.5 | 202.5 | 227.7 | 191.4 | 27.3 | 31.4 | 119.4 | 238.6
2025 | 4 | 12 | 11 | 1375.3 | 928.1 | 1539.9 | 508.3 | 804 | 1229.6 | 859.9 | 275.3 | 546.5 | 4595.1 | 1837.3 | 2025 | 4 | 12 | 11 | 166.2 | 188.4 | 338.8 | 32.2 | 237.2 | 266.6 | 224.1 | 31.9 | 36.7 | 139.8 | 279.4
2025 | 4 | 12 | 12 | 1373.9 | 932 | 1526.7 | 507.7 | 794.7 | 1222.6 | 864.3 | 276.6 | 557.4 | 4698.5 | 1849.6 | 2025 | 4 | 12 | 12 | 158 | 179 | 322 | 30.6 | 225.4 | 253.4 | 213 | 30.4 | 34.9 | 132.9 | 265.6
2025 | 4 | 12 | 13 | 1345.1 | 929.5 | 1523.6 | 506.5 | 806.7 | 1224.5 | 857.5 | 275.7 | 565.8 | 4740.2 | 1850.3 | 2025 | 4 | 12 | 13 | 183.9 | 208.4 | 374.8 | 35.6 | 262.4 | 295 | 247.9 | 35.3 | 40.6 | 154.7 | 309.2
2025 | 4 | 12 | 14 | 1308.8 | 923.2 | 1529.5 | 505.5 | 830.1 | 1233.5 | 845.4 | 273.6 | 569.4 | 4724 | 1832 | 2025 | 4 | 12 | 14 | 225.4 | 255.4 | 459.3 | 43.6 | 321.5 | 361.4 | 303.8 | 43.3 | 49.8 | 189.6 | 378.8
2025 | 4 | 12 | 15 | 1301.9 | 915 | 1511.8 | 504.2 | 818.5 | 1222.2 | 848.4 | 271.8 | 567.6 | 4722.5 | 1827.9 | 2025 | 4 | 12 | 15 | 217 | 245.9 | 442.2 | 42 | 309.6 | 348 | 292.5 | 41.7 | 47.9 | 182.5 | 364.7
2025 | 4 | 12 | 16 | 1336.5 | 912.7 | 1479.7 | 503.6 | 774.7 | 1197.5 | 870.9 | 272.1 | 561.1 | 4733.9 | 1858 | 2025 | 4 | 12 | 16 | 155.9 | 176.7 | 317.7 | 30.2 | 222.4 | 250 | 210.2 | 30 | 34.4 | 131.1 | 262
2025 | 4 | 12 | 17 | 1395.6 | 923.2 | 1469.4 | 504.7 | 739.4 | 1188.6 | 910.8 | 275.6 | 557.3 | 4761.9 | 1924 | 2025 | 4 | 12 | 17 | 91.7 | 103.9 | 186.8 | 17.8 | 130.8 | 147 | 123.6 | 17.6 | 20.2 | 77.1 | 154.1
2025 | 4 | 12 | 18 | 1463.2 | 940.8 | 1474.1 | 506.6 | 713.9 | 1191.7 | 956 | 280.8 | 555.2 | 4795 | 2009.1 | 2025 | 4 | 12 | 18 | 33.7 | 38.2 | 68.7 | 6.5 | 48.1 | 54.1 | 45.5 | 6.5 | 7.5 | 28.4 | 56.7
2025 | 4 | 12 | 19 | 1500 | 950.4 | 1478.9 | 507.8 | 701.7 | 1194.8 | 987.5 | 284.3 | 554.6 | 4805.9 | 2084.2 | 2025 | 4 | 12 | 19 | 3.1 | 3.6 | 6.4 | 0.6 | 4.5 | 5 | 4.2 | 0.6 | 0.7 | 2.6 | 5.3
2025 | 4 | 12 | 20 | 1525.3 | 964.2 | 1502.1 | 509.6 | 710.4 | 1210.6 | 1014.6 | 288.3 | 558.1 | 4837.6 | 2143.8 | 2025 | 4 | 12 | 20 | 0 | 0 | 0 | 0 | 0 | 0 | 0 | 0 | 0 | 0 | 0
2025 | 4 | 12 | 21 | 1549.1 | 986.2 | 1526.4 | 511.4 | 721.2 | 1227.5 | 1031.1 | 291 | 558.5 | 4848 | 2168.4 | 2025 | 4 | 12 | 21 | 0 | 0 | 0 | 0 | 0 | 0 | 0 | 0 | 0 | 0 | 0
2025 | 4 | 12 | 22 | 1492.1 | 951.3 | 1469 | 507.3 | 694.8 | 1184.4 | 991.3 | 280.7 | 543.3 | 4720.7 | 2083.9 | 2025 | 4 | 12 | 22 | 0 | 0 | 0 | 0 | 0 | 0 | 0 | 0 | 0 | 0 | 0
2025 | 4 | 12 | 23 | 1404.1 | 895.4 | 1382.5 | 501.2 | 654.3 | 1117.2 | 926.3 | 265.8 | 520.6 | 4528.3 | 1957 | 2025 | 4 | 12 | 23 | 0 | 0 | 0 | 0 | 0 | 0 | 0 | 0 | 0 | 0 | 0
2025 | 4 | 12 | 24 | 1308.7 | 837.2 | 1290.6 | 494.7 | 611.3 | 1043.6 | 854.6 | 248.9 | 491.2 | 4279.2 | 1808.9 | 2025 | 4 | 12 | 24 | 0 | 0 | 0 | 0 | 0 | 0 | 0 | 0 | 0 | 0 | 0
2025 | 4 | 13 | 1 | 1262 | 800.7 | 1256.9 | 493.1 | 591.8 | 1002.2 | 793.1 | 237.5 | 450.6 | 3934 | 1651.7 | 2025 | 4 | 13 | 1 | 0 | 0 | 0 | 0 | 0 | 0 | 0 | 0 | 0 | 0 | 0
2025 | 4 | 13 | 2 | 1236.8 | 779.9 | 1234.1 | 491.4 | 580.5 | 981.6 | 760.5 | 230.4 | 430.9 | 3768.9 | 1577.1 | 2025 | 4 | 13 | 2 | 0 | 0 | 0 | 0 | 0 | 0 | 0 | 0 | 0 | 0 | 0
2025 | 4 | 13 | 3 | 1165 | 738.2 | 1164.6 | 486.6 | 547.7 | 926.3 | 710.4 | 215.6 | 400 | 3502.8 | 1461.2 | 2025 | 4 | 13 | 3 | 0 | 0 | 0 | 0 | 0 | 0 | 0 | 0 | 0 | 0 | 0
2025 | 4 | 13 | 4 | 1178.5 | 743 | 1177.3 | 487.4 | 553.5 | 935.9 | 714.3 | 216.4 | 399 | 3500 | 1460.4 | 2025 | 4 | 13 | 4 | 0 | 0 | 0 | 0 | 0 | 0 | 0 | 0 | 0 | 0 | 0
2025 | 4 | 13 | 5 | 1182.9 | 745.2 | 1182 | 487.5 | 555.4 | 938.5 | 712.2 | 215.7 | 394 | 3460 | 1453.1 | 2025 | 4 | 13 | 5 | 0 | 0 | 0 | 0 | 0 | 0 | 0 | 0 | 0 | 0 | 0
2025 | 4 | 13 | 6 | 1210.9 | 763.9 | 1213.7 | 490.3 | 570.6 | 960.4 | 727.1 | 219.6 | 396.1 | 3478.6 | 1471.3 | 2025 | 4 | 13 | 6 | 2.2 | 2.5 | 4.4 | 0.4 | 3.1 | 3.5 | 2.9 | 0.4 | 0.5 | 1.8 | 3.7
2025 | 4 | 13 | 7 | 1245.8 | 790 | 1273.1 | 493.9 | 607 | 1002.9 | 748.1 | 227.3 | 405.5 | 3541.7 | 1488.7 | 2025 | 4 | 13 | 7 | 22.7 | 25.7 | 46.3 | 4.4 | 32.4 | 36.4 | 30.6 | 4.4 | 5 | 19.1 | 38.2
2025 | 4 | 13 | 8 | 1277.6 | 816.3 | 1356.2 | 498.2 | 668.7 | 1068.1 | 772.8 | 237.8 | 426.6 | 3668.6 | 1526.4 | 2025 | 4 | 13 | 8 | 70.8 | 80.3 | 144.3 | 13.7 | 101.1 | 113.6 | 95.5 | 13.6 | 15.6 | 59.6 | 119.1
2025 | 4 | 13 | 9 | 1314.6 | 852.5 | 1442.8 | 502.9 | 732.5 | 1138.4 | 801 | 250.3 | 456.3 | 3867.3 | 1591.2 | 2025 | 4 | 13 | 9 | 119 | 134.9 | 242.6 | 23 | 169.8 | 190.9 | 160.4 | 22.9 | 26.3 | 100.1 | 200.1
2025 | 4 | 13 | 10 | 1329.7 | 876.1 | 1498.2 | 506.2 | 778.1 | 1185.1 | 817.5 | 258.8 | 483.2 | 4050 | 1638.2 | 2025 | 4 | 13 | 10 | 159.2 | 180.4 | 324.4 | 30.8 | 227.1 | 255.3 | 214.6 | 30.6 | 35.2 | 133.9 | 267.6
2025 | 4 | 13 | 11 | 1324.4 | 887 | 1520 | 507 | 802.5 | 1206 | 820.1 | 263.2 | 504.9 | 4203.3 | 1663 | 2025 | 4 | 13 | 11 | 187.1 | 212 | 381.3 | 36.2 | 266.9 | 300 | 252.2 | 35.9 | 41.3 | 157.4 | 314.5
2025 | 4 | 13 | 12 | 1321.5 | 893.1 | 1522 | 507 | 808.6 | 1212.3 | 825.4 | 265 | 517.7 | 4305.5 | 1671.8 | 2025 | 4 | 13 | 12 | 195.3 | 221.3 | 398.1 | 37.8 | 278.7 | 313.2 | 263.3 | 37.5 | 43.1 | 164.3 | 328.3
2025 | 4 | 13 | 13 | 1310.7 | 897.9 | 1520.9 | 506.5 | 814.5 | 1215.7 | 823.4 | 265.3 | 525.2 | 4354.9 | 1682.4 | 2025 | 4 | 13 | 13 | 207 | 234.6 | 421.9 | 40.1 | 295.3 | 332 | 279.1 | 39.8 | 45.7 | 174.1 | 348
2025 | 4 | 13 | 14 | 1298.7 | 894.1 | 1506.1 | 505.2 | 808.4 | 1207.7 | 817.9 | 263.7 | 526.6 | 4366.3 | 1676.6 | 2025 | 4 | 13 | 14 | 206.7 | 234.2 | 421.3 | 40 | 294.9 | 331.5 | 278.7 | 39.7 | 45.7 | 173.9 | 347.5
2025 | 4 | 13 | 15 | 1293.8 | 887 | 1484.7 | 503.8 | 792.9 | 1193.7 | 819.2 | 261.9 | 524.3 | 4365.8 | 1674.5 | 2025 | 4 | 13 | 15 | 193.4 | 219.1 | 394.1 | 37.4 | 275.9 | 310.1 | 260.7 | 37.2 | 42.7 | 162.7 | 325
2025 | 4 | 13 | 16 | 1316.2 | 888.4 | 1470.5 | 503.8 | 770.8 | 1183.8 | 836 | 262.6 | 521.7 | 4380 | 1711.1 | 2025 | 4 | 13 | 16 | 160.4 | 181.8 | 326.9 | 31.1 | 228.8 | 257.2 | 216.2 | 30.8 | 35.4 | 134.9 | 269.6
2025 | 4 | 13 | 17 | 1386.2 | 910.2 | 1479.7 | 506.1 | 749.6 | 1191.8 | 880.7 | 268.5 | 523 | 4441.1 | 1795.7 | 2025 | 4 | 13 | 17 | 105.8 | 119.9 | 215.7 | 20.5 | 151 | 169.7 | 142.7 | 20.3 | 23.4 | 89 | 177.9
2025 | 4 | 13 | 18 | 1478.4 | 947.2 | 1506.4 | 509.7 | 733.9 | 1212.3 | 943.4 | 277.8 | 527.9 | 4540.4 | 1918.8 | 2025 | 4 | 13 | 18 | 46.4 | 52.6 | 94.5 | 9 | 66.2 | 74.4 | 62.5 | 8.9 | 10.2 | 39 | 78
2025 | 4 | 13 | 19 | 1534.7 | 966.7 | 1519.5 | 511.8 | 720.5 | 1221.5 | 987.3 | 284.7 | 534.5 | 4625.5 | 2010.5 | 2025 | 4 | 13 | 19 | 5.7 | 6.5 | 11.6 | 1.1 | 8.1 | 9.1 | 7.7 | 1.1 | 1.3 | 4.8 | 9.6
2025 | 4 | 13 | 20 | 1565.2 | 981.8 | 1546.5 | 513.9 | 729.4 | 1238.6 | 1019.4 | 290.8 | 543.6 | 4709.3 | 2094.3 | 2025 | 4 | 13 | 20 | 0 | 0 | 0 | 0 | 0 | 0 | 0 | 0 | 0 | 0 | 0
2025 | 4 | 13 | 21 | 1589.2 | 1005.5 | 1571.7 | 515.7 | 740.4 | 1255.4 | 1031.5 | 294.9 | 549.3 | 4765.8 | 2132.6 | 2025 | 4 | 13 | 21 | 0 | 0 | 0 | 0 | 0 | 0 | 0 | 0 | 0 | 0 | 0
2025 | 4 | 13 | 22 | 1516.8 | 963.3 | 1499.4 | 510.5 | 707.1 | 1200.5 | 978.4 | 283.1 | 534.6 | 4644 | 2034.3 | 2025 | 4 | 13 | 22 | 0 | 0 | 0 | 0 | 0 | 0 | 0 | 0 | 0 | 0 | 0
2025 | 4 | 13 | 23 | 1414.6 | 901.6 | 1397.5 | 503.3 | 659.9 | 1123.3 | 904.2 | 265.3 | 507.7 | 4414.1 | 1884.6 | 2025 | 4 | 13 | 23 | 0 | 0 | 0 | 0 | 0 | 0 | 0 | 0 | 0 | 0 | 0
2025 | 4 | 13 | 24 | 1315.4 | 841.3 | 1302.4 | 496.5 | 615.2 | 1046.8 | 828 | 246.7 | 472.4 | 4112.4 | 1721.6 | 2025 | 4 | 13 | 24 | 0 | 0 | 0 | 0 | 0 | 0 | 0 | 0 | 0 | 0 | 0
2025 | 4 | 14 | 1 | 1242 | 799.1 | 1232.9 | 490.9 | 582 | 989 | 776.9 | 234.5 | 452.4 | 3950.7 | 1634.8 | 2025 | 4 | 14 | 1 | 0 | 0 | 0 | 0 | 0 | 0 | 0 | 0 | 0 | 0 | 0
2025 | 4 | 14 | 2 | 1199.1 | 772.7 | 1194.1 | 488.2 | 562.9 | 954.4 | 736.3 | 224.7 | 427.4 | 3737.3 | 1546.8 | 2025 | 4 | 14 | 2 | 0 | 0 | 0 | 0 | 0 | 0 | 0 | 0 | 0 | 0 | 0
2025 | 4 | 14 | 3 | 1190.3 | 763.2 | 1185.3 | 487.6 | 558.5 | 946.9 | 723.3 | 221.1 | 417.4 | 3656.5 | 1506.5 | 2025 | 4 | 14 | 3 | 0 | 0 | 0 | 0 | 0 | 0 | 0 | 0 | 0 | 0 | 0
2025 | 4 | 14 | 4 | 1185.3 | 759.8 | 1180.4 | 487 | 556 | 942.4 | 715.8 | 218.6 | 409.5 | 3592.4 | 1484.8 | 2025 | 4 | 14 | 4 | 0 | 0 | 0 | 0 | 0 | 0 | 0 | 0 | 0 | 0 | 0
2025 | 4 | 14 | 5 | 1219.9 | 781.3 | 1216 | 489.5 | 571.9 | 967.2 | 726.7 | 223.3 | 413 | 3628 | 1512.3 | 2025 | 4 | 14 | 5 | 0 | 0 | 0 | 0 | 0 | 0 | 0 | 0 | 0 | 0 | 0
2025 | 4 | 14 | 6 | 1317.5 | 847.5 | 1320.6 | 497.3 | 622.2 | 1044.1 | 778.1 | 240.3 | 437.7 | 3843.6 | 1607.3 | 2025 | 4 | 14 | 6 | 5.7 | 6.5 | 11.6 | 1.1 | 8.1 | 9.1 | 7.7 | 1.1 | 1.3 | 4.8 | 9.6
2025 | 4 | 14 | 7 | 1459.4 | 943.4 | 1504.2 | 509.5 | 725.1 | 1182.8 | 853.1 | 269.6 | 489.3 | 4258.2 | 1751.7 | 2025 | 4 | 14 | 7 | 44.6 | 50.5 | 90.9 | 8.6 | 63.6 | 71.5 | 60.1 | 8.6 | 9.9 | 37.5 | 75
2025 | 4 | 14 | 8 | 1521.1 | 1005.4 | 1649.5 | 517.8 | 833.4 | 1301.5 | 898.9 | 292.4 | 549.9 | 4695.6 | 1868.4 | 2025 | 4 | 14 | 8 | 127.3 | 144.3 | 259.5 | 24.7 | 181.7 | 204.2 | 171.7 | 24.5 | 28.1 | 107.1 | 214
2025 | 4 | 14 | 9 | 1503.9 | 1035.2 | 1723.7 | 519.2 | 911.5 | 1366.2 | 911.2 | 303.7 | 595.9 | 4994.7 | 1920.9 | 2025 | 4 | 14 | 9 | 215.9 | 244.7 | 440.1 | 41.8 | 308.1 | 346.3 | 291.1 | 41.5 | 47.7 | 181.6 | 363
2025 | 4 | 14 | 10 | 1467.4 | 1045 | 1766.5 | 521 | 969.2 | 1405.4 | 903.5 | 308.8 | 627.5 | 5177.2 | 1938 | 2025 | 4 | 14 | 10 | 292.7 | 331.7 | 596.5 | 56.7 | 417.6 | 469.4 | 394.5 | 56.2 | 64.7 | 246.2 | 492
2025 | 4 | 14 | 11 | 1441.2 | 1052.6 | 1797.2 | 521.7 | 1011.1 | 1434.2 | 893.2 | 311.3 | 645.6 | 5268.5 | 1948.6 | 2025 | 4 | 14 | 11 | 348.5 | 394.9 | 710.1 | 67.5 | 497.1 | 558.8 | 469.7 | 67 | 77 | 293.1 | 585.7
2025 | 4 | 14 | 12 | 1419.4 | 1053.9 | 1804.6 | 521.2 | 1028.9 | 1442.9 | 887.9 | 311.5 | 654.5 | 5314.2 | 1936 | 2025 | 4 | 14 | 12 | 377.1 | 427.3 | 768.5 | 73 | 538 | 604.7 | 508.3 | 72.5 | 83.3 | 317.2 | 633.8
2025 | 4 | 14 | 13 | 1406 | 1051.4 | 1790.2 | 520.1 | 1023.8 | 1435.6 | 882 | 310.2 | 657.7 | 5336.8 | 1922 | 2025 | 4 | 14 | 13 | 378.7 | 429.1 | 771.7 | 73.3 | 540.2 | 607.2 | 510.4 | 72.8 | 83.6 | 318.5 | 636.5
2025 | 4 | 14 | 14 | 1421 | 1051.3 | 1768.7 | 519.5 | 1000.1 | 1422.1 | 886.9 | 309.4 | 655.9 | 5353.8 | 1915.8 | 2025 | 4 | 14 | 14 | 347.7 | 394 | 708.6 | 67.3 | 496.1 | 557.6 | 468.7 | 66.8 | 76.8 | 292.5 | 584.4
2025 | 4 | 14 | 15 | 1439.6 | 1040.1 | 1716.9 | 517.6 | 945.6 | 1382.2 | 901.5 | 307.2 | 648.4 | 5363.4 | 1918.9 | 2025 | 4 | 14 | 15 | 283.4 | 321.1 | 577.5 | 54.9 | 404.3 | 454.5 | 382 | 54.5 | 62.6 | 238.4 | 476.3
2025 | 4 | 14 | 16 | 1469.9 | 1031.6 | 1662.7 | 516 | 884 | 1340.7 | 922.7 | 306.5 | 643.1 | 5403.5 | 1955 | 2025 | 4 | 14 | 16 | 206 | 233.4 | 419.7 | 39.9 | 293.9 | 330.3 | 277.6 | 39.6 | 45.5 | 173.3 | 346.2
2025 | 4 | 14 | 17 | 1526.9 | 1035.2 | 1633 | 516.3 | 832.7 | 1318.3 | 964.9 | 309.1 | 639.8 | 5452.5 | 2029 | 2025 | 4 | 14 | 17 | 126.7 | 143.6 | 258.3 | 24.5 | 180.8 | 203.3 | 170.9 | 24.4 | 28 | 106.6 | 213
2025 | 4 | 14 | 18 | 1602.7 | 1052.8 | 1625.8 | 518 | 793.4 | 1312.3 | 1018.7 | 313.4 | 634.1 | 5474.9 | 2132.4 | 2025 | 4 | 14 | 18 | 50.7 | 57.4 | 103.3 | 9.8 | 72.3 | 81.3 | 68.3 | 9.7 | 11.2 | 42.6 | 85.2
2025 | 4 | 14 | 19 | 1651.3 | 1061 | 1627.9 | 519.6 | 772.7 | 1311.8 | 1057.7 | 314.7 | 618.8 | 5372 | 2223.8 | 2025 | 4 | 14 | 19 | 6 | 6.8 | 12.2 | 1.2 | 8.6 | 9.6 | 8.1 | 1.2 | 1.3 | 5 | 10.1
2025 | 4 | 14 | 20 | 1677.9 | 1069.6 | 1651.1 | 521.3 | 779.6 | 1325.8 | 1089.4 | 317.6 | 615.5 | 5345.6 | 2289.5 | 2025 | 4 | 14 | 20 | 0 | 0 | 0 | 0 | 0 | 0 | 0 | 0 | 0 | 0 | 0
2025 | 4 | 14 | 21 | 1689.7 | 1083.1 | 1663.4 | 522.4 | 784.9 | 1333.7 | 1098.2 | 317 | 607.6 | 5282.3 | 2299.4 | 2025 | 4 | 14 | 21 | 0 | 0 | 0 | 0 | 0 | 0 | 0 | 0 | 0 | 0 | 0
2025 | 4 | 14 | 22 | 1603 | 1028.4 | 1576.1 | 516.1 | 744.9 | 1268.4 | 1037.3 | 300.9 | 581.3 | 5057.4 | 2168 | 2025 | 4 | 14 | 22 | 0 | 0 | 0 | 0 | 0 | 0 | 0 | 0 | 0 | 0 | 0
2025 | 4 | 14 | 23 | 1475.9 | 947.6 | 1450.5 | 506.8 | 686.6 | 1172.3 | 945.1 | 277.6 | 541.6 | 4714.2 | 1970.9 | 2025 | 4 | 14 | 23 | 0 | 0 | 0 | 0 | 0 | 0 | 0 | 0 | 0 | 0 | 0
2025 | 4 | 14 | 24 | 1356.2 | 876.1 | 1335.3 | 498.6 | 632.5 | 1080.1 | 856.3 | 254.5 | 495.6 | 4318.2 | 1775.1 | 2025 | 4 | 14 | 24 | 0 | 0 | 0 | 0 | 0 | 0 | 0 | 0 | 0 | 0 | 0
2025 | 4 | 15 | 1 | 1288.2 | 828.8 | 1276.6 | 494.7 | 602.6 | 1024.3 | 796 | 240.4 | 458.4 | 4003.4 | 1658.4 | 2025 | 4 | 15 | 1 | 0 | 0 | 0 | 0 | 0 | 0 | 0 | 0 | 0 | 0 | 0
2025 | 4 | 15 | 2 | 1242.3 | 801.3 | 1234.9 | 491.9 | 582.1 | 987.4 | 754.3 | 229.7 | 430.9 | 3768.2 | 1568.7 | 2025 | 4 | 15 | 2 | 0 | 0 | 0 | 0 | 0 | 0 | 0 | 0 | 0 | 0 | 0
2025 | 4 | 15 | 3 | 1228 | 786.4 | 1220.9 | 491.1 | 575.4 | 975.8 | 740.1 | 225.4 | 420 | 3679.2 | 1523.4 | 2025 | 4 | 15 | 3 | 0 | 0 | 0 | 0 | 0 | 0 | 0 | 0 | 0 | 0 | 0
2025 | 4 | 15 | 4 | 1219.5 | 780.9 | 1212.3 | 490.4 | 571.3 | 968.7 | 731.1 | 222.1 | 411 | 3605.8 | 1501.2 | 2025 | 4 | 15 | 4 | 0 | 0 | 0 | 0 | 0 | 0 | 0 | 0 | 0 | 0 | 0
2025 | 4 | 15 | 5 | 1250.8 | 800.1 | 1244.5 | 492.6 | 585.6 | 991.2 | 741.3 | 226.2 | 413.5 | 3632.5 | 1526.3 | 2025 | 4 | 15 | 5 | 0 | 0 | 0 | 0 | 0 | 0 | 0 | 0 | 0 | 0 | 0
2025 | 4 | 15 | 6 | 1348.2 | 863.9 | 1349.1 | 500.4 | 635.9 | 1068.1 | 792.9 | 243.2 | 438.2 | 3847.7 | 1622 | 2025 | 4 | 15 | 6 | 5.8 | 6.6 | 11.9 | 1.1 | 8.3 | 9.4 | 7.9 | 1.1 | 1.3 | 4.9 | 9.8
2025 | 4 | 15 | 7 | 1492.6 | 958.1 | 1534.1 | 512.6 | 738.9 | 1207.6 | 869.2 | 273.3 | 492.5 | 4287 | 1766.6 | 2025 | 4 | 15 | 7 | 43.7 | 49.5 | 89.1 | 8.5 | 62.3 | 70.1 | 58.9 | 8.4 | 9.7 | 36.8 | 73.4
2025 | 4 | 15 | 8 | 1548.9 | 1017.4 | 1672.1 | 520 | 842.5 | 1319.9 | 913.4 | 295.9 | 554.1 | 4736.7 | 1880.3 | 2025 | 4 | 15 | 8 | 124.1 | 140.6 | 252.8 | 24 | 177 | 198.9 | 167.2 | 23.8 | 27.4 | 104.3 | 208.5
2025 | 4 | 15 | 9 | 1519.8 | 1042.9 | 1736.7 | 521 | 916.5 | 1376.3 | 919.2 | 306.1 | 599.7 | 5030.6 | 1921 | 2025 | 4 | 15 | 9 | 213.8 | 242.2 | 435.6 | 41.4 | 305 | 342.8 | 288.2 | 41.1 | 47.2 | 179.8 | 359.3
2025 | 4 | 15 | 10 | 1468.6 | 1046.8 | 1772.2 | 521.7 | 973.3 | 1409.1 | 904.1 | 309.7 | 629.3 | 5189.9 | 1925.6 | 2025 | 4 | 15 | 10 | 296.3 | 335.7 | 603.8 | 57.4 | 422.7 | 475.1 | 399.4 | 56.9 | 65.4 | 249.2 | 498
2025 | 4 | 15 | 11 | 1433.2 | 1050.4 | 1801.9 | 521.8 | 1018.1 | 1436.9 | 887 | 311.1 | 645.7 | 5257.8 | 1927.3 | 2025 | 4 | 15 | 11 | 359.3 | 407.1 | 732.1 | 69.6 | 512.5 | 576.1 | 484.3 | 69 | 79.4 | 302.2 | 603.8
2025 | 4 | 15 | 12 | 1406 | 1048.8 | 1809.3 | 521.5 | 1038.3 | 1445.8 | 878.8 | 310.7 | 654.2 | 5293.2 | 1909.8 | 2025 | 4 | 15 | 12 | 393 | 445.3 | 800.8 | 76.1 | 560.6 | 630.2 | 529.7 | 75.5 | 86.8 | 330.6 | 660.5
2025 | 4 | 15 | 13 | 1388.2 | 1044.1 | 1794 | 520.1 | 1033.9 | 1437.2 | 870.7 | 309.1 | 657 | 5309.7 | 1894.3 | 2025 | 4 | 15 | 13 | 397.1 | 450 | 809.2 | 76.9 | 566.5 | 636.8 | 535.3 | 76.3 | 87.7 | 334 | 667.5
2025 | 4 | 15 | 14 | 1400.7 | 1042 | 1775.2 | 519.4 | 1013.4 | 1425.2 | 871.4 | 308.6 | 655 | 5320.9 | 1884.6 | 2025 | 4 | 15 | 14 | 370.5 | 419.8 | 755 | 71.7 | 528.6 | 594.1 | 499.4 | 71.2 | 81.8 | 311.6 | 622.7
2025 | 4 | 15 | 15 | 1414 | 1030.9 | 1727.7 | 517.9 | 965.4 | 1389.5 | 881.3 | 306 | 647.9 | 5322.9 | 1889.8 | 2025 | 4 | 15 | 15 | 315.3 | 357.3 | 642.6 | 61.1 | 449.9 | 505.7 | 425.1 | 60.6 | 69.7 | 265.2 | 530
2025 | 4 | 15 | 16 | 1443 | 1024 | 1673.6 | 516.2 | 903.8 | 1347 | 902.8 | 305.1 | 641.7 | 5354.5 | 1928.7 | 2025 | 4 | 15 | 16 | 238.5 | 270.3 | 486 | 46.2 | 340.3 | 382.5 | 321.5 | 45.8 | 52.7 | 200.6 | 400.9
2025 | 4 | 15 | 17 | 1506.5 | 1027.1 | 1638.9 | 516.2 | 845.3 | 1320.6 | 947.6 | 307.8 | 637.4 | 5406.4 | 2007.1 | 2025 | 4 | 15 | 17 | 148.8 | 168.6 | 303.2 | 28.8 | 212.3 | 238.6 | 200.6 | 28.6 | 32.9 | 125.2 | 250.1
2025 | 4 | 15 | 18 | 1587.9 | 1044.1 | 1624.9 | 517.7 | 797.5 | 1309.5 | 1002.8 | 312.1 | 631 | 5436 | 2111.7 | 2025 | 4 | 15 | 18 | 61.5 | 69.7 | 125.4 | 11.9 | 87.8 | 98.7 | 83 | 11.8 | 13.6 | 51.8 | 103.4
2025 | 4 | 15 | 19 | 1642.8 | 1053 | 1624 | 519.4 | 771.5 | 1306.8 | 1044.2 | 313.5 | 615.1 | 5335.5 | 2206 | 2025 | 4 | 15 | 19 | 8.4 | 9.5 | 17.1 | 1.6 | 12 | 13.5 | 11.3 | 1.6 | 1.9 | 7.1 | 14.1
2025 | 4 | 15 | 20 | 1671.3 | 1061.9 | 1646.8 | 521.4 | 777 | 1320 | 1076.7 | 316.5 | 611.3 | 5308.7 | 2273.3 | 2025 | 4 | 15 | 20 | 0 | 0 | 0 | 0 | 0 | 0 | 0 | 0 | 0 | 0 | 0
2025 | 4 | 15 | 21 | 1685.7 | 1076.5 | 1662.1 | 522.7 | 783.5 | 1329.6 | 1088 | 316.3 | 603.3 | 5244.6 | 2285.3 | 2025 | 4 | 15 | 21 | 0 | 0 | 0 | 0 | 0 | 0 | 0 | 0 | 0 | 0 | 0
2025 | 4 | 15 | 22 | 1602.8 | 1023.5 | 1578.6 | 516.6 | 745.3 | 1267.2 | 1029.6 | 300.7 | 577.3 | 5022.2 | 2157.1 | 2025 | 4 | 15 | 22 | 0 | 0 | 0 | 0 | 0 | 0 | 0 | 0 | 0 | 0 | 0
2025 | 4 | 15 | 23 | 1477.4 | 945.1 | 1454.6 | 507.7 | 687.7 | 1172.5 | 940.1 | 277.7 | 538.2 | 4683.9 | 1965.5 | 2025 | 4 | 15 | 23 | 0 | 0 | 0 | 0 | 0 | 0 | 0 | 0 | 0 | 0 | 0
2025 | 4 | 15 | 24 | 1358.6 | 875.2 | 1339.5 | 499.5 | 633.9 | 1081.3 | 851.2 | 254.5 | 492.4 | 4289.3 | 1772 | 2025 | 4 | 15 | 24 | 0 | 0 | 0 | 0 | 0 | 0 | 0 | 0 | 0 | 0 | 0
2025 | 4 | 16 | 1 | 1362.4 | 843.1 | 1302.3 | 486.6 | 614.5 | 1043.9 | 797.1 | 242.1 | 453.3 | 3958.4 | 1624.3 | 2025 | 4 | 16 | 1 | 0 | 0 | 0 | 0 | 0 | 0 | 0 | 0 | 0 | 0 | 0
2025 | 4 | 16 | 2 | 1320.4 | 810 | 1263.5 | 483.9 | 595.6 | 1010.3 | 757.5 | 231.8 | 426.3 | 3728.1 | 1542.8 | 2025 | 4 | 16 | 2 | 0 | 0 | 0 | 0 | 0 | 0 | 0 | 0 | 0 | 0 | 0
2025 | 4 | 16 | 3 | 1306.2 | 803 | 1249.7 | 482.9 | 588.9 | 998.7 | 743.5 | 227.2 | 414 | 3626.5 | 1496.7 | 2025 | 4 | 16 | 3 | 0 | 0 | 0 | 0 | 0 | 0 | 0 | 0 | 0 | 0 | 0
2025 | 4 | 16 | 4 | 1293.5 | 794.4 | 1238.4 | 482 | 583.1 | 987.9 | 735.3 | 224.2 | 406.7 | 3568.1 | 1481.1 | 2025 | 4 | 16 | 4 | 0 | 0 | 0 | 0 | 0 | 0 | 0 | 0 | 0 | 0 | 0
2025 | 4 | 16 | 5 | 1324 | 815.3 | 1269.9 | 484.2 | 597.1 | 1009.6 | 745.9 | 228.3 | 409.6 | 3597.7 | 1509 | 2025 | 4 | 16 | 5 | 0 | 0 | 0 | 0 | 0 | 0 | 0 | 0 | 0 | 0 | 0
2025 | 4 | 16 | 6 | 1419.4 | 880.7 | 1373.5 | 492 | 647.8 | 1086.1 | 797.6 | 245.1 | 434.7 | 3815.1 | 1608 | 2025 | 4 | 16 | 6 | 7 | 8 | 14.4 | 1.4 | 10.1 | 11.3 | 9.5 | 1.4 | 1.6 | 5.9 | 11.8
2025 | 4 | 16 | 7 | 1557.3 | 977.8 | 1554.5 | 504 | 751 | 1224.6 | 874.9 | 274.3 | 489.5 | 4256 | 1753.3 | 2025 | 4 | 16 | 7 | 48.6 | 55 | 99 | 9.4 | 69.3 | 77.9 | 65.5 | 9.3 | 10.7 | 40.9 | 81.6
2025 | 4 | 16 | 8 | 1609.1 | 1036 | 1690.7 | 511.3 | 855.9 | 1337.1 | 918.7 | 296.1 | 550.5 | 4694.6 | 1864.2 | 2025 | 4 | 16 | 8 | 132.5 | 150.2 | 270.1 | 25.7 | 189.1 | 212.5 | 178.6 | 25.5 | 29.3 | 111.5 | 222.7
2025 | 4 | 16 | 9 | 1578.8 | 1057.1 | 1750.1 | 512.3 | 925.9 | 1389.7 | 920.9 | 305.5 | 593.9 | 4973.7 | 1894.8 | 2025 | 4 | 16 | 9 | 218.9 | 248 | 446 | 42.4 | 312.2 | 351 | 295 | 42.1 | 48.3 | 184.1 | 367.9
2025 | 4 | 16 | 10 | 1526.9 | 1059.2 | 1775.4 | 512.2 | 973.5 | 1414.1 | 903.6 | 308.3 | 621.5 | 5125.1 | 1881.6 | 2025 | 4 | 16 | 10 | 292.2 | 331.1 | 595.4 | 56.6 | 416.8 | 468.5 | 393.8 | 56.1 | 64.5 | 245.8 | 491.1
2025 | 4 | 16 | 11 | 1485.4 | 1059.5 | 1793.9 | 511.6 | 1010.4 | 1432.7 | 882.8 | 308.4 | 635.5 | 5179 | 1861 | 2025 | 4 | 16 | 11 | 349.7 | 396.3 | 712.7 | 67.7 | 498.9 | 560.9 | 471.4 | 67.2 | 77.2 | 294.2 | 587.8
2025 | 4 | 16 | 12 | 1451.2 | 1054.3 | 1796.4 | 510.6 | 1029.7 | 1438.6 | 871.3 | 307 | 643.4 | 5206.1 | 1834.6 | 2025 | 4 | 16 | 12 | 385.9 | 437.3 | 786.5 | 74.7 | 550.6 | 618.9 | 520.2 | 74.2 | 85.2 | 324.6 | 648.7
2025 | 4 | 16 | 13 | 1428.8 | 1046.3 | 1778.7 | 509.2 | 1024.8 | 1427.4 | 860.3 | 305 | 645.8 | 5217.1 | 1817.6 | 2025 | 4 | 16 | 13 | 391.6 | 443.7 | 797.9 | 75.8 | 558.6 | 627.9 | 527.8 | 75.2 | 86.5 | 329.4 | 658.1
2025 | 4 | 16 | 14 | 1438.3 | 1043.6 | 1754.7 | 508.3 | 1000.3 | 1411.1 | 863.5 | 303.9 | 643 | 5224.1 | 1815.2 | 2025 | 4 | 16 | 14 | 362.4 | 410.7 | 738.5 | 70.2 | 517 | 581.2 | 488.5 | 69.6 | 80 | 304.8 | 609.1
2025 | 4 | 16 | 15 | 1449.9 | 1032.2 | 1707.8 | 506.5 | 953.3 | 1375.1 | 875 | 301.4 | 635.5 | 5221 | 1830.3 | 2025 | 4 | 16 | 15 | 308.8 | 349.9 | 629.3 | 59.8 | 440.6 | 495.2 | 416.3 | 59.3 | 68.2 | 259.8 | 519
2025 | 4 | 16 | 16 | 1480.7 | 1026 | 1660 | 505.1 | 896.4 | 1337.1 | 895.7 | 301.1 | 629.9 | 5253 | 1882.6 | 2025 | 4 | 16 | 16 | 236 | 267.4 | 480.8 | 45.7 | 336.6 | 378.4 | 318.1 | 45.3 | 52.1 | 198.5 | 396.6
2025 | 4 | 16 | 17 | 1549.6 | 1031.3 | 1633.4 | 505.7 | 843.4 | 1317.7 | 940.4 | 304.7 | 627.3 | 5316.2 | 1971 | 2025 | 4 | 16 | 17 | 149.4 | 169.3 | 304.4 | 28.9 | 213.1 | 239.6 | 201.4 | 28.7 | 33 | 125.7 | 251.1
2025 | 4 | 16 | 18 | 1640.8 | 1051.6 | 1629.9 | 508.2 | 800.6 | 1314.3 | 1001 | 310.5 | 622.6 | 5360.2 | 2085.3 | 2025 | 4 | 16 | 18 | 62.7 | 71 | 127.7 | 12.1 | 89.4 | 100.5 | 84.5 | 12 | 13.8 | 52.7 | 105.3
2025 | 4 | 16 | 19 | 1698.6 | 1062.5 | 1632.8 | 510.1 | 775.6 | 1312.8 | 1046.4 | 313.2 | 609.2 | 5283.5 | 2179.8 | 2025 | 4 | 16 | 19 | 9 | 10.2 | 18.3 | 1.7 | 12.8 | 14.4 | 12.1 | 1.7 | 2 | 7.6 | 15.1
2025 | 4 | 16 | 20 | 1727.3 | 1072.2 | 1655.6 | 511.9 | 780.6 | 1325.3 | 1079.9 | 316.3 | 605.6 | 5258.1 | 2252 | 2025 | 4 | 16 | 20 | 0 | 0 | 0 | 0 | 0 | 0 | 0 | 0 | 0 | 0 | 0
2025 | 4 | 16 | 21 | 1747.7 | 1089.6 | 1677.2 | 513.7 | 790.1 | 1339.4 | 1091.8 | 317.3 | 599.1 | 5206.9 | 2271.3 | 2025 | 4 | 16 | 21 | 0 | 0 | 0 | 0 | 0 | 0 | 0 | 0 | 0 | 0 | 0
2025 | 4 | 16 | 22 | 1669.4 | 1037.9 | 1598.3 | 507.9 | 753.9 | 1280.3 | 1034.3 | 302.3 | 574 | 4993 | 2148.1 | 2025 | 4 | 16 | 22 | 0 | 0 | 0 | 0 | 0 | 0 | 0 | 0 | 0 | 0 | 0
2025 | 4 | 16 | 23 | 1546.8 | 958.5 | 1476.7 | 499.3 | 697.6 | 1187.8 | 945.8 | 279.7 | 535.8 | 4662.7 | 1960 | 2025 | 4 | 16 | 23 | 0 | 0 | 0 | 0 | 0 | 0 | 0 | 0 | 0 | 0 | 0
2025 | 4 | 16 | 24 | 1427.3 | 885.8 | 1362.3 | 491.1 | 643.6 | 1095.6 | 859 | 257.2 | 491.2 | 4279.1 | 1770.3 | 2025 | 4 | 16 | 24 | 0 | 0 | 0 | 0 | 0 | 0 | 0 | 0 | 0 | 0 | 0
2025 | 4 | 17 | 1 | 1351 | 837.8 | 1291.8 | 486.2 | 609.4 | 1035.1 | 797.6 | 242.7 | 460.6 | 4023.4 | 1662.7 | 2025 | 4 | 17 | 1 | 0 | 0 | 0 | 0 | 0 | 0 | 0 | 0 | 0 | 0 | 0
2025 | 4 | 17 | 2 | 1307.2 | 808.4 | 1251.6 | 483.3 | 589.9 | 1000 | 756.8 | 232 | 432.7 | 3784.8 | 1573.4 | 2025 | 4 | 17 | 2 | 0 | 0 | 0 | 0 | 0 | 0 | 0 | 0 | 0 | 0 | 0
2025 | 4 | 17 | 3 | 1291.5 | 795.6 | 1236.2 | 482.3 | 582.3 | 987.3 | 742.5 | 227.2 | 420.2 | 3681.1 | 1521.6 | 2025 | 4 | 17 | 3 | 0 | 0 | 0 | 0 | 0 | 0 | 0 | 0 | 0 | 0 | 0
2025 | 4 | 17 | 4 | 1280.6 | 788.1 | 1225.9 | 481.4 | 577.3 | 978.1 | 733.3 | 223.8 | 411.1 | 3606.8 | 1498.3 | 2025 | 4 | 17 | 4 | 0 | 0 | 0 | 0 | 0 | 0 | 0 | 0 | 0 | 0 | 0
2025 | 4 | 17 | 5 | 1311.5 | 807.7 | 1257.4 | 483.7 | 591.4 | 1000.3 | 742.2 | 227.7 | 413 | 3628.6 | 1522.6 | 2025 | 4 | 17 | 5 | 0 | 0 | 0 | 0 | 0 | 0 | 0 | 0 | 0 | 0 | 0
2025 | 4 | 17 | 6 | 1406.2 | 871.1 | 1361.5 | 491.4 | 642.2 | 1076.3 | 791.7 | 244.3 | 437.1 | 3836.3 | 1617.6 | 2025 | 4 | 17 | 6 | 7.4 | 8.4 | 15.1 | 1.4 | 10.6 | 11.9 | 10 | 1.4 | 1.6 | 6.2 | 12.5
2025 | 4 | 17 | 7 | 1545.4 | 965.3 | 1545.5 | 503.5 | 746.4 | 1215.1 | 867.8 | 274 | 490.8 | 4267 | 1759.2 | 2025 | 4 | 17 | 7 | 48.9 | 55.5 | 99.7 | 9.5 | 69.8 | 78.5 | 66 | 9.4 | 10.8 | 41.2 | 82.3
2025 | 4 | 17 | 8 | 1602 | 1024.7 | 1682.3 | 511.1 | 849.1 | 1327.2 | 913 | 296.2 | 551.5 | 4707.9 | 1872.2 | 2025 | 4 | 17 | 8 | 128.4 | 145.5 | 261.7 | 24.9 | 183.2 | 205.9 | 173.1 | 24.7 | 28.4 | 108 | 215.8
2025 | 4 | 17 | 9 | 1579.2 | 1048.6 | 1741.9 | 512.5 | 916.4 | 1380 | 918.5 | 306 | 594.6 | 4991.6 | 1910.2 | 2025 | 4 | 17 | 9 | 208.4 | 236.1 | 424.6 | 40.4 | 297.3 | 334.2 | 280.9 | 40 | 46 | 175.3 | 350.2
2025 | 4 | 17 | 10 | 1532.9 | 1053 | 1771.7 | 512.6 | 965.6 | 1408 | 902.8 | 309.5 | 622.9 | 5150.8 | 1908.4 | 2025 | 4 | 17 | 10 | 280.8 | 318.2 | 572.2 | 54.4 | 400.6 | 450.3 | 378.5 | 53.9 | 62 | 236.2 | 471.9
2025 | 4 | 17 | 11 | 1496.8 | 1053.9 | 1793.3 | 512.2 | 1003.3 | 1429.4 | 885.4 | 310.2 | 638.1 | 5215.4 | 1896 | 2025 | 4 | 17 | 11 | 336.8 | 381.6 | 686.3 | 65.2 | 480.4 | 540.1 | 454 | 64.7 | 74.4 | 283.3 | 566
2025 | 4 | 17 | 12 | 1468.6 | 1049.9 | 1794.2 | 511.6 | 1018 | 1433.3 | 876.6 | 309.4 | 645.5 | 5247.8 | 1876.3 | 2025 | 4 | 17 | 12 | 365.4 | 414.1 | 744.6 | 70.8 | 521.3 | 586 | 492.5 | 70.2 | 80.7 | 307.4 | 614.2
2025 | 4 | 17 | 13 | 1451.9 | 1041.9 | 1771.9 | 510 | 1006.8 | 1418.9 | 867.6 | 307.3 | 647.1 | 5261.9 | 1860.4 | 2025 | 4 | 17 | 13 | 362 | 410.1 | 737.6 | 70.1 | 516.4 | 580.4 | 487.9 | 69.5 | 79.9 | 304.5 | 608.4
2025 | 4 | 17 | 14 | 1459.5 | 1039 | 1751.6 | 509 | 986.9 | 1406 | 869.5 | 306.2 | 645 | 5268.3 | 1852.4 | 2025 | 4 | 17 | 14 | 338.3 | 383.3 | 689.3 | 65.5 | 482.6 | 542.5 | 456 | 65 | 74.7 | 284.5 | 568.6
2025 | 4 | 17 | 15 | 1470.1 | 1027.4 | 1705 | 507.2 | 940.9 | 1370.8 | 879.6 | 303.4 | 637.4 | 5262.6 | 1864.1 | 2025 | 4 | 17 | 15 | 286.5 | 324.6 | 583.8 | 55.5 | 408.7 | 459.4 | 386.2 | 55 | 63.3 | 241 | 481.5
2025 | 4 | 17 | 16 | 1495.9 | 1020.4 | 1653.2 | 505.5 | 882.7 | 1330.1 | 898.9 | 302.4 | 630.7 | 5284.2 | 1909.4 | 2025 | 4 | 17 | 16 | 214.6 | 243.2 | 437.3 | 41.6 | 306.1 | 344.1 | 289.3 | 41.2 | 47.4 | 180.5 | 360.7
2025 | 4 | 17 | 17 | 1553.2 | 1023.7 | 1623 | 505.5 | 831.4 | 1307.7 | 936.6 | 305.1 | 628.4 | 5341.2 | 1986.7 | 2025 | 4 | 17 | 17 | 135.2 | 153.2 | 275.6 | 26.2 | 192.9 | 216.8 | 182.3 | 26 | 29.9 | 113.7 | 227.3
2025 | 4 | 17 | 18 | 1631.5 | 1041 | 1616 | 507.4 | 791.4 | 1302.4 | 989.9 | 309.7 | 623.3 | 5372.1 | 2087.8 | 2025 | 4 | 17 | 18 | 57.3 | 65 | 116.8 | 11.1 | 81.8 | 92 | 77.3 | 11 | 12.7 | 48.2 | 96.4
2025 | 4 | 17 | 19 | 1686.5 | 1051.8 | 1620.6 | 509.4 | 769.8 | 1303.3 | 1033.7 | 311.8 | 608.6 | 5278.3 | 2179.5 | 2025 | 4 | 17 | 19 | 8.6 | 9.8 | 17.6 | 1.7 | 12.3 | 13.8 | 11.6 | 1.7 | 1.9 | 7.3 | 14.5
2025 | 4 | 17 | 20 | 1717 | 1061 | 1644.9 | 511.4 | 775.9 | 1317.8 | 1069.2 | 314.8 | 604.3 | 5246.7 | 2250 | 2025 | 4 | 17 | 20 | 0 | 0 | 0 | 0 | 0 | 0 | 0 | 0 | 0 | 0 | 0
2025 | 4 | 17 | 21 | 1737.1 | 1078.4 | 1666.4 | 513.1 | 785.2 | 1331.5 | 1083.7 | 315.5 | 596.5 | 5184.5 | 2268.6 | 2025 | 4 | 17 | 21 | 0 | 0 | 0 | 0 | 0 | 0 | 0 | 0 | 0 | 0 | 0
2025 | 4 | 17 | 22 | 1660.1 | 1029 | 1588.8 | 507.4 | 749.6 | 1273.5 | 1028.1 | 300.7 | 571.4 | 4970.2 | 2148.7 | 2025 | 4 | 17 | 22 | 0 | 0 | 0 | 0 | 0 | 0 | 0 | 0 | 0 | 0 | 0
2025 | 4 | 17 | 23 | 1539 | 952.1 | 1468.9 | 498.9 | 694 | 1182 | 942.5 | 278.7 | 534.6 | 4652.5 | 1964.4 | 2025 | 4 | 17 | 23 | 0 | 0 | 0 | 0 | 0 | 0 | 0 | 0 | 0 | 0 | 0
2025 | 4 | 17 | 24 | 1420.9 | 880.9 | 1355.3 | 490.8 | 640.7 | 1091 | 856.5 | 256.2 | 491.2 | 4278.7 | 1776.4 | 2025 | 4 | 17 | 24 | 0 | 0 | 0 | 0 | 0 | 0 | 0 | 0 | 0 | 0 | 0
2025 | 4 | 18 | 1 | 1354.6 | 838 | 1295 | 486 | 611.1 | 1037.9 | 801.1 | 242.9 | 460.5 | 4022.3 | 1667.6 | 2025 | 4 | 18 | 1 | 0 | 0 | 0 | 0 | 0 | 0 | 0 | 0 | 0 | 0 | 0
2025 | 4 | 18 | 2 | 1310.8 | 806.8 | 1254.9 | 482.9 | 591.5 | 1002.7 | 759.8 | 232.5 | 433.2 | 3789 | 1580.6 | 2025 | 4 | 18 | 2 | 0 | 0 | 0 | 0 | 0 | 0 | 0 | 0 | 0 | 0 | 0
2025 | 4 | 18 | 3 | 1294.2 | 795.8 | 1238.5 | 481.9 | 583.5 | 989.4 | 744.2 | 227.3 | 419.9 | 3678.9 | 1526.4 | 2025 | 4 | 18 | 3 | 0 | 0 | 0 | 0 | 0 | 0 | 0 | 0 | 0 | 0 | 0
2025 | 4 | 18 | 4 | 1281.4 | 786.6 | 1226.2 | 480.9 | 577.6 | 978.9 | 733.7 | 223.7 | 410.9 | 3605.2 | 1503.7 | 2025 | 4 | 18 | 4 | 0 | 0 | 0 | 0 | 0 | 0 | 0 | 0 | 0 | 0 | 0
2025 | 4 | 18 | 5 | 1311.3 | 805.1 | 1256.2 | 483 | 591.1 | 1000.5 | 742.3 | 227.3 | 412.6 | 3624.5 | 1527.1 | 2025 | 4 | 18 | 5 | 0 | 0 | 0 | 0 | 0 | 0 | 0 | 0 | 0 | 0 | 0
2025 | 4 | 18 | 6 | 1401.3 | 865.8 | 1355.6 | 490.5 | 640.1 | 1073.8 | 790.6 | 243.1 | 436.2 | 3827.8 | 1618.6 | 2025 | 4 | 18 | 6 | 7.9 | 9 | 16.2 | 1.5 | 11.3 | 12.7 | 10.7 | 1.5 | 1.8 | 6.7 | 13.4
2025 | 4 | 18 | 7 | 1531.9 | 955.9 | 1533.8 | 502.1 | 742.7 | 1207.7 | 863.1 | 271.9 | 489 | 4247.8 | 1754.2 | 2025 | 4 | 18 | 7 | 51.6 | 58.5 | 105.2 | 10 | 73.7 | 82.8 | 69.6 | 9.9 | 11.4 | 43.4 | 86.8
2025 | 4 | 18 | 8 | 1586.4 | 1015 | 1675.3 | 509.5 | 850.3 | 1323 | 907.9 | 294 | 549.1 | 4677.5 | 1867.8 | 2025 | 4 | 18 | 8 | 137 | 155.3 | 279.2 | 26.5 | 195.5 | 219.7 | 184.7 | 26.3 | 30.3 | 115.3 | 230.3
2025 | 4 | 18 | 9 | 1564 | 1041.6 | 1744.7 | 511.7 | 925.8 | 1383.2 | 915.3 | 304.6 | 593.5 | 4962.5 | 1912.6 | 2025 | 4 | 18 | 9 | 225.3 | 255.3 | 459.1 | 43.6 | 321.4 | 361.3 | 303.7 | 43.3 | 49.8 | 189.5 | 378.7
2025 | 4 | 18 | 10 | 1519.3 | 1047.8 | 1779.2 | 512.2 | 978.7 | 1414.7 | 904.6 | 308.7 | 622.8 | 5127.7 | 1915.1 | 2025 | 4 | 18 | 10 | 300.6 | 340.7 | 612.7 | 58.2 | 428.9 | 482.1 | 405.3 | 57.8 | 66.4 | 252.9 | 505.3
2025 | 4 | 18 | 11 | 1480.5 | 1048.6 | 1799.5 | 511.7 | 1015.9 | 1434.5 | 890.9 | 309.5 | 638.6 | 5197.2 | 1908.2 | 2025 | 4 | 18 | 11 | 357.3 | 404.9 | 728.1 | 69.2 | 509.7 | 573 | 481.6 | 68.7 | 78.9 | 300.6 | 600.6
2025 | 4 | 18 | 12 | 1447.8 | 1042.3 | 1798.3 | 510.6 | 1030.6 | 1436.3 | 881.5 | 308.2 | 646.1 | 5227.1 | 1887.3 | 2025 | 4 | 18 | 12 | 387.8 | 439.4 | 790.3 | 75.1 | 553.3 | 621.9 | 522.8 | 74.5 | 85.7 | 326.2 | 651.8
2025 | 4 | 18 | 13 | 1425.2 | 1032.1 | 1774.2 | 508.8 | 1020.1 | 1420.6 | 868 | 305.6 | 646.9 | 5231.3 | 1866 | 2025 | 4 | 18 | 13 | 387.7 | 439.4 | 790.1 | 75.1 | 553.2 | 621.8 | 522.7 | 74.5 | 85.6 | 326.1 | 651.7
2025 | 4 | 18 | 14 | 1429.3 | 1024.2 | 1744.6 | 507.5 | 993.2 | 1400.3 | 866.9 | 303.4 | 642.6 | 5224.1 | 1855.7 | 2025 | 4 | 18 | 14 | 358.7 | 406.5 | 731 | 69.5 | 511.8 | 575.3 | 483.6 | 68.9 | 79.2 | 301.7 | 603
2025 | 4 | 18 | 15 | 1433.5 | 1008 | 1695.1 | 505.3 | 947.1 | 1362.5 | 872.2 | 299.9 | 633.5 | 5202.5 | 1858.9 | 2025 | 4 | 18 | 15 | 309.7 | 350.9 | 631.1 | 60 | 441.8 | 496.7 | 417.5 | 59.5 | 68.4 | 260.5 | 520.6
2025 | 4 | 18 | 16 | 1459 | 995.8 | 1639.4 | 503.4 | 885.4 | 1318.6 | 886.3 | 298.4 | 625.9 | 5218.7 | 1894.4 | 2025 | 4 | 18 | 16 | 234.3 | 265.5 | 477.5 | 45.4 | 334.3 | 375.7 | 315.8 | 45 | 51.8 | 197.1 | 393.8
2025 | 4 | 18 | 17 | 1514.7 | 993.8 | 1601 | 503.1 | 827.6 | 1290.3 | 920 | 299.9 | 620.6 | 5257.4 | 1963.2 | 2025 | 4 | 18 | 17 | 149.1 | 168.9 | 303.8 | 28.9 | 212.7 | 239.1 | 201 | 28.6 | 32.9 | 125.4 | 250.6
2025 | 4 | 18 | 18 | 1586.4 | 1005.2 | 1579.9 | 504.1 | 777.5 | 1273.6 | 968 | 303.1 | 613.1 | 5275 | 2054.4 | 2025 | 4 | 18 | 18 | 63.9 | 72.4 | 130.3 | 12.4 | 91.2 | 102.5 | 86.2 | 12.3 | 14.1 | 53.8 | 107.5
2025 | 4 | 18 | 19 | 1633.4 | 1010.3 | 1571.1 | 505.1 | 747.1 | 1263.9 | 1008.3 | 303.8 | 597.2 | 5175.6 | 2141.2 | 2025 | 4 | 18 | 19 | 10 | 11.3 | 20.3 | 1.9 | 14.2 | 16 | 13.4 | 1.9 | 2.2 | 8.4 | 16.8
2025 | 4 | 18 | 20 | 1655.5 | 1015.8 | 1586 | 506.5 | 748.2 | 1271 | 1041.6 | 305.6 | 591.3 | 5131.5 | 2204.6 | 2025 | 4 | 18 | 20 | 0 | 0 | 0 | 0 | 0 | 0 | 0 | 0 | 0 | 0 | 0
2025 | 4 | 18 | 21 | 1677 | 1035 | 1608.9 | 508.3 | 758.2 | 1285.9 | 1055.6 | 306.2 | 582.8 | 5063.1 | 2219.7 | 2025 | 4 | 18 | 21 | 0 | 0 | 0 | 0 | 0 | 0 | 0 | 0 | 0 | 0 | 0
2025 | 4 | 18 | 22 | 1616.4 | 994.7 | 1548.4 | 503.9 | 730.2 | 1239.6 | 1011.2 | 294 | 560.2 | 4871 | 2117.9 | 2025 | 4 | 18 | 22 | 0 | 0 | 0 | 0 | 0 | 0 | 0 | 0 | 0 | 0 | 0
2025 | 4 | 18 | 23 | 1517.1 | 929.6 | 1450.6 | 497.2 | 684.6 | 1164.3 | 942 | 275.9 | 528.9 | 4602.2 | 1968.8 | 2025 | 4 | 18 | 23 | 0 | 0 | 0 | 0 | 0 | 0 | 0 | 0 | 0 | 0 | 0
2025 | 4 | 18 | 24 | 1409.1 | 862.4 | 1346.8 | 489.8 | 635.8 | 1080.9 | 865.5 | 255.9 | 491.5 | 4281.5 | 1805.7 | 2025 | 4 | 18 | 24 | 0 | 0 | 0 | 0 | 0 | 0 | 0 | 0 | 0 | 0 | 0
2025 | 4 | 19 | 1 | 1321.5 | 811.7 | 1264.2 | 483.8 | 596.2 | 1012.2 | 808 | 240.6 | 463.4 | 4046.8 | 1699.7 | 2025 | 4 | 19 | 1 | 0 | 0 | 0 | 0 | 0 | 0 | 0 | 0 | 0 | 0 | 0
2025 | 4 | 19 | 2 | 1271 | 781.8 | 1218.3 | 480.4 | 573.8 | 971.8 | 761.9 | 229.5 | 436.1 | 3814.2 | 1597.8 | 2025 | 4 | 19 | 2 | 0 | 0 | 0 | 0 | 0 | 0 | 0 | 0 | 0 | 0 | 0
2025 | 4 | 19 | 3 | 1249.4 | 764.1 | 1197 | 479 | 563.6 | 954.7 | 742.3 | 223.7 | 422.5 | 3701.3 | 1540.1 | 2025 | 4 | 19 | 3 | 0 | 0 | 0 | 0 | 0 | 0 | 0 | 0 | 0 | 0 | 0
2025 | 4 | 19 | 4 | 1229.9 | 751.5 | 1178.1 | 477.5 | 554.6 | 939.3 | 727.3 | 218.5 | 409.5 | 3592.9 | 1501.1 | 2025 | 4 | 19 | 4 | 0 | 0 | 0 | 0 | 0 | 0 | 0 | 0 | 0 | 0 | 0
2025 | 4 | 19 | 5 | 1238.2 | 755.3 | 1186.9 | 478 | 558.3 | 944.7 | 726.8 | 218.3 | 404.7 | 3554.8 | 1497.4 | 2025 | 4 | 19 | 5 | 0 | 0 | 0 | 0 | 0 | 0 | 0 | 0 | 0 | 0 | 0
2025 | 4 | 19 | 6 | 1271.7 | 779 | 1230.7 | 481.4 | 581.6 | 975.2 | 745.3 | 223.7 | 408.8 | 3586 | 1524.8 | 2025 | 4 | 19 | 6 | 7.8 | 8.8 | 15.9 | 1.5 | 11.1 | 12.5 | 10.5 | 1.5 | 1.7 | 6.6 | 13.1
2025 | 4 | 19 | 7 | 1309.7 | 811.5 | 1316.5 | 486.1 | 640.7 | 1038.5 | 769.7 | 234.3 | 426.1 | 3692.9 | 1563.5 | 2025 | 4 | 19 | 7 | 50.2 | 56.9 | 102.3 | 9.7 | 71.6 | 80.5 | 67.7 | 9.6 | 11.1 | 42.2 | 84.4
2025 | 4 | 19 | 8 | 1336.9 | 846.8 | 1431.8 | 492 | 733.2 | 1128.8 | 794.3 | 248.2 | 458.4 | 3881.2 | 1628.6 | 2025 | 4 | 19 | 8 | 132.1 | 149.7 | 269.3 | 25.6 | 188.5 | 211.9 | 178.1 | 25.4 | 29.2 | 111.2 | 222.1
2025 | 4 | 19 | 9 | 1358.8 | 888.4 | 1538.7 | 497.2 | 822.3 | 1215.7 | 816.4 | 262.1 | 496.1 | 4115.4 | 1709 | 2025 | 4 | 19 | 9 | 213.4 | 241.8 | 434.9 | 41.3 | 304.4 | 342.2 | 287.6 | 41 | 47.1 | 179.5 | 358.7
2025 | 4 | 19 | 10 | 1355.8 | 910.9 | 1601.4 | 500.2 | 882.8 | 1268.8 | 821.3 | 270.4 | 526.6 | 4302.3 | 1756.6 | 2025 | 4 | 19 | 10 | 277.1 | 314 | 564.7 | 53.7 | 395.3 | 444.4 | 373.5 | 53.2 | 61.2 | 233.1 | 465.8
2025 | 4 | 19 | 11 | 1330 | 918.5 | 1632.2 | 500.7 | 924.8 | 1297.9 | 813.8 | 274 | 550 | 4439.8 | 1774.5 | 2025 | 4 | 19 | 11 | 332.7 | 377 | 678 | 64.4 | 474.7 | 533.6 | 448.5 | 63.9 | 73.5 | 279.9 | 559.2
2025 | 4 | 19 | 12 | 1299 | 917.2 | 1638.2 | 500.1 | 945.8 | 1306.5 | 807.5 | 274.2 | 563.2 | 4514 | 1768.3 | 2025 | 4 | 19 | 12 | 369.3 | 418.5 | 752.6 | 71.5 | 526.9 | 592.2 | 497.8 | 71 | 81.6 | 310.6 | 620.7
2025 | 4 | 19 | 13 | 1282.1 | 910.8 | 1613.9 | 498.4 | 933.2 | 1291.3 | 801.5 | 272.3 | 566.2 | 4542.2 | 1761.9 | 2025 | 4 | 19 | 13 | 364.6 | 413.1 | 742.9 | 70.6 | 520.1 | 584.7 | 491.4 | 70 | 80.5 | 306.7 | 612.8
2025 | 4 | 19 | 14 | 1281 | 899.6 | 1577 | 496.4 | 902.7 | 1266.4 | 797.5 | 268.8 | 559.9 | 4519.7 | 1742.5 | 2025 | 4 | 19 | 14 | 334.3 | 378.8 | 681.2 | 64.7 | 476.9 | 536.1 | 450.6 | 64.2 | 73.8 | 281.2 | 561.9
2025 | 4 | 19 | 15 | 1296.4 | 887.3 | 1525.5 | 494.4 | 850.4 | 1227.7 | 803 | 265.8 | 550.6 | 4508.2 | 1734.7 | 2025 | 4 | 19 | 15 | 273.7 | 310.2 | 557.8 | 53 | 390.5 | 439 | 369 | 52.6 | 60.5 | 230.3 | 460.1
2025 | 4 | 19 | 16 | 1331.1 | 883.3 | 1481.3 | 493.2 | 795.4 | 1193.1 | 822.2 | 264.9 | 540.9 | 4504.2 | 1760.1 | 2025 | 4 | 19 | 16 | 201 | 227.8 | 409.7 | 38.9 | 286.8 | 322.4 | 271 | 38.6 | 44.4 | 169.1 | 337.9
2025 | 4 | 19 | 17 | 1391 | 893.4 | 1460.6 | 493.8 | 750.8 | 1177 | 860.8 | 267.5 | 535.4 | 4527.3 | 1824.2 | 2025 | 4 | 19 | 17 | 127.2 | 144.1 | 259.2 | 24.6 | 181.5 | 204 | 171.5 | 24.4 | 28.1 | 107 | 213.8
2025 | 4 | 19 | 18 | 1467.8 | 916.3 | 1456.7 | 495.8 | 714.4 | 1174.2 | 912 | 272.9 | 532.9 | 4575.1 | 1920.1 | 2025 | 4 | 19 | 18 | 53.7 | 60.8 | 109.4 | 10.4 | 76.6 | 86.1 | 72.3 | 10.3 | 11.9 | 45.1 | 90.2
2025 | 4 | 19 | 19 | 1521.7 | 932 | 1461.7 | 497.5 | 695.2 | 1177.9 | 954 | 277.9 | 534 | 4619 | 2008.1 | 2025 | 4 | 19 | 19 | 8.3 | 9.4 | 17 | 1.6 | 11.9 | 13.3 | 11.2 | 1.6 | 1.8 | 7 | 14
2025 | 4 | 19 | 20 | 1553.7 | 946.6 | 1486.9 | 499.4 | 702.1 | 1194.1 | 988.2 | 283.2 | 539.9 | 4676.6 | 2080.9 | 2025 | 4 | 19 | 20 | 0 | 0 | 0 | 0 | 0 | 0 | 0 | 0 | 0 | 0 | 0
2025 | 4 | 19 | 21 | 1584.8 | 972.3 | 1518.6 | 501.8 | 716.2 | 1216.3 | 1008.5 | 287.2 | 542.7 | 4707.9 | 2116 | 2025 | 4 | 19 | 21 | 0 | 0 | 0 | 0 | 0 | 0 | 0 | 0 | 0 | 0 | 0
2025 | 4 | 19 | 22 | 1532.2 | 940.2 | 1466.3 | 498.1 | 692 | 1176.2 | 971.7 | 277.9 | 528.3 | 4588.4 | 2037.8 | 2025 | 4 | 19 | 22 | 0 | 0 | 0 | 0 | 0 | 0 | 0 | 0 | 0 | 0 | 0
2025 | 4 | 19 | 23 | 1446 | 887.7 | 1381.8 | 492.2 | 652.5 | 1110.5 | 910.1 | 263.2 | 506 | 4399.4 | 1916 | 2025 | 4 | 19 | 23 | 0 | 0 | 0 | 0 | 0 | 0 | 0 | 0 | 0 | 0 | 0
2025 | 4 | 19 | 24 | 1352 | 831.4 | 1290.4 | 485.7 | 609.8 | 1038.3 | 841.2 | 246.4 | 476.8 | 4151.4 | 1773.4 | 2025 | 4 | 19 | 24 | 0 | 0 | 0 | 0 | 0 | 0 | 0 | 0 | 0 | 0 | 0
2025 | 4 | 20 | 1 | 1289.7 | 793.6 | 1232.5 | 480.3 | 581.7 | 988.6 | 794.6 | 236.1 | 459.3 | 4011.3 | 1691 | 2025 | 4 | 20 | 1 | 0 | 0 | 0 | 0 | 0 | 0 | 0 | 0 | 0 | 0 | 0
2025 | 4 | 20 | 2 | 1262.4 | 774.1 | 1208.3 | 478.4 | 569.6 | 966.1 | 761.3 | 229.1 | 440.1 | 3850.2 | 1611.8 | 2025 | 4 | 20 | 2 | 0 | 0 | 0 | 0 | 0 | 0 | 0 | 0 | 0 | 0 | 0
2025 | 4 | 20 | 3 | 1187.8 | 727.6 | 1135.9 | 473.3 | 535.5 | 908.7 | 708.5 | 213.9 | 409 | 3581.8 | 1499.7 | 2025 | 4 | 20 | 3 | 0 | 0 | 0 | 0 | 0 | 0 | 0 | 0 | 0 | 0 | 0
2025 | 4 | 20 | 4 | 1198.3 | 731.2 | 1145.5 | 473.8 | 540 | 916.1 | 708.9 | 213.7 | 405.6 | 3558.2 | 1486.3 | 2025 | 4 | 20 | 4 | 0 | 0 | 0 | 0 | 0 | 0 | 0 | 0 | 0 | 0 | 0
2025 | 4 | 20 | 5 | 1200.3 | 730.6 | 1148.2 | 473.7 | 540.9 | 916.8 | 705.7 | 212.6 | 399.7 | 3510.5 | 1476.1 | 2025 | 4 | 20 | 5 | 0 | 0 | 0 | 0 | 0 | 0 | 0 | 0 | 0 | 0 | 0
2025 | 4 | 20 | 6 | 1220.8 | 744.8 | 1176.6 | 476 | 555.8 | 935.7 | 717.5 | 215.8 | 400.6 | 3515.7 | 1487.9 | 2025 | 4 | 20 | 6 | 5.5 | 6.2 | 11.2 | 1.1 | 7.8 | 8.8 | 7.4 | 1.1 | 1.2 | 4.6 | 9.2
2025 | 4 | 20 | 7 | 1246.4 | 765.2 | 1233.5 | 479.2 | 594.5 | 976.8 | 734.8 | 222.7 | 410.2 | 3572.5 | 1500.1 | 2025 | 4 | 20 | 7 | 32.8 | 37.1 | 66.7 | 6.3 | 46.7 | 52.5 | 44.2 | 6.3 | 7.2 | 27.6 | 55.1
2025 | 4 | 20 | 8 | 1273.3 | 789.1 | 1319.5 | 483.5 | 660.5 | 1043.8 | 756.4 | 233.3 | 432.8 | 3704.2 | 1537.9 | 2025 | 4 | 20 | 8 | 87.4 | 99 | 178.1 | 16.9 | 124.7 | 140.2 | 117.8 | 16.8 | 19.3 | 73.5 | 146.9
2025 | 4 | 20 | 9 | 1300.4 | 830.3 | 1428 | 488.7 | 748.7 | 1131.8 | 784.5 | 247.2 | 467.7 | 3917 | 1610 | 2025 | 4 | 20 | 9 | 165.4 | 187.4 | 337 | 32 | 235.9 | 265.2 | 222.9 | 31.8 | 36.5 | 139.1 | 277.9
2025 | 4 | 20 | 10 | 1296.3 | 858.8 | 1516.3 | 493.1 | 832.7 | 1204.8 | 797.2 | 257 | 501.4 | 4105.8 | 1667.6 | 2025 | 4 | 20 | 10 | 253.6 | 287.4 | 516.9 | 49.1 | 361.9 | 406.8 | 341.9 | 48.7 | 56 | 213.4 | 426.3
2025 | 4 | 20 | 11 | 1279.7 | 875.9 | 1565.8 | 495 | 887.5 | 1248.2 | 797.6 | 262.9 | 529.4 | 4275 | 1708.9 | 2025 | 4 | 20 | 11 | 318.2 | 360.5 | 648.4 | 61.6 | 453.9 | 510.2 | 428.9 | 61.1 | 70.3 | 267.6 | 534.8
2025 | 4 | 20 | 12 | 1273.5 | 887.3 | 1585 | 495.7 | 909.9 | 1266.9 | 802.4 | 266.2 | 546 | 4389.8 | 1722.5 | 2025 | 4 | 20 | 12 | 344.5 | 390.4 | 702 | 66.7 | 491.5 | 552.4 | 464.4 | 66.2 | 76.1 | 289.8 | 579
2025 | 4 | 20 | 13 | 1279.2 | 896.4 | 1579.5 | 495.5 | 904.7 | 1266.5 | 810.7 | 267.5 | 553.7 | 4462.9 | 1740.6 | 2025 | 4 | 20 | 13 | 337 | 381.9 | 686.7 | 65.3 | 480.8 | 540.4 | 454.3 | 64.7 | 74.4 | 283.5 | 566.4
2025 | 4 | 20 | 14 | 1277.1 | 895.7 | 1567.7 | 494.6 | 897.1 | 1261 | 812.8 | 267.2 | 556.6 | 4494.3 | 1738.2 | 2025 | 4 | 20 | 14 | 330.6 | 374.6 | 673.8 | 64 | 471.7 | 530.2 | 445.7 | 63.5 | 73 | 278.1 | 555.7
2025 | 4 | 20 | 15 | 1291.9 | 890.9 | 1536.6 | 493.2 | 863.8 | 1238.7 | 825.9 | 266.1 | 553.8 | 4518.2 | 1737.7 | 2025 | 4 | 20 | 15 | 290 | 328.6 | 591 | 56.2 | 413.7 | 465.1 | 390.9 | 55.7 | 64.1 | 243.9 | 487.4
2025 | 4 | 20 | 16 | 1331.1 | 891.7 | 1505.1 | 492.8 | 818.9 | 1214.9 | 850.9 | 267 | 549.2 | 4550.8 | 1769.8 | 2025 | 4 | 20 | 16 | 225.6 | 255.7 | 459.8 | 43.7 | 321.9 | 361.8 | 304.1 | 43.3 | 49.8 | 189.8 | 379.2
2025 | 4 | 20 | 17 | 1408.6 | 907.9 | 1489.3 | 494.4 | 771.3 | 1202.4 | 898.7 | 271.8 | 545.9 | 4605.9 | 1844.4 | 2025 | 4 | 20 | 17 | 140.3 | 159 | 285.9 | 27.2 | 200.2 | 225 | 189.1 | 27 | 31 | 118 | 235.8
2025 | 4 | 20 | 18 | 1496.9 | 934.6 | 1491.4 | 496.8 | 734 | 1202.3 | 955.2 | 278.7 | 545.2 | 4677.4 | 1949.7 | 2025 | 4 | 20 | 18 | 60.5 | 68.5 | 123.3 | 11.7 | 86.3 | 97 | 81.5 | 11.6 | 13.4 | 50.9 | 101.7
2025 | 4 | 20 | 19 | 1551.2 | 948.6 | 1491.4 | 498.3 | 709.8 | 1201.7 | 993.1 | 283.7 | 546.2 | 4724.6 | 2037.9 | 2025 | 4 | 20 | 19 | 9.7 | 11 | 19.9 | 1.9 | 13.9 | 15.6 | 13.1 | 1.9 | 2.2 | 8.2 | 16.4
2025 | 4 | 20 | 20 | 1589.3 | 967.4 | 1520.4 | 500.6 | 718.1 | 1221.5 | 1026 | 289.9 | 554.2 | 4803.1 | 2124.8 | 2025 | 4 | 20 | 20 | 0 | 0 | 0 | 0 | 0 | 0 | 0 | 0 | 0 | 0 | 0
2025 | 4 | 20 | 21 | 1615 | 992.1 | 1546.4 | 502.5 | 729.6 | 1239.9 | 1040.3 | 293.8 | 559.2 | 4854.3 | 2165.5 | 2025 | 4 | 20 | 21 | 0 | 0 | 0 | 0 | 0 | 0 | 0 | 0 | 0 | 0 | 0
2025 | 4 | 20 | 22 | 1547.7 | 954 | 1478.2 | 497.6 | 698.5 | 1189.1 | 989.3 | 282.4 | 544.9 | 4734.7 | 2071.8 | 2025 | 4 | 20 | 22 | 0 | 0 | 0 | 0 | 0 | 0 | 0 | 0 | 0 | 0 | 0
2025 | 4 | 20 | 23 | 1443.9 | 892 | 1375.2 | 490.3 | 650.8 | 1110.7 | 912.8 | 264.5 | 518 | 4505.1 | 1918.4 | 2025 | 4 | 20 | 23 | 0 | 0 | 0 | 0 | 0 | 0 | 0 | 0 | 0 | 0 | 0
2025 | 4 | 20 | 24 | 1343.6 | 832.5 | 1277.9 | 483.3 | 605.2 | 1033.5 | 833.4 | 245.6 | 482.7 | 4203.6 | 1749.2 | 2025 | 4 | 20 | 24 | 0 | 0 | 0 | 0 | 0 | 0 | 0 | 0 | 0 | 0 | 0
2025 | 4 | 21 | 1 | 1315.9 | 809.8 | 1259.2 | 482.3 | 593.8 | 1007.8 | 780.6 | 236.1 | 446 | 3894 | 1608.3 | 2025 | 4 | 21 | 1 | 0 | 0 | 0 | 0 | 0 | 0 | 0 | 0 | 0 | 0 | 0
2025 | 4 | 21 | 2 | 1282.3 | 782.1 | 1228.7 | 480.2 | 578.8 | 980.7 | 744.4 | 227.6 | 423 | 3698.9 | 1532.9 | 2025 | 4 | 21 | 2 | 0 | 0 | 0 | 0 | 0 | 0 | 0 | 0 | 0 | 0 | 0
2025 | 4 | 21 | 3 | 1273.5 | 779.3 | 1220.1 | 479.6 | 574.4 | 973 | 731.4 | 223.7 | 411.7 | 3606.3 | 1485.9 | 2025 | 4 | 21 | 3 | 0 | 0 | 0 | 0 | 0 | 0 | 0 | 0 | 0 | 0 | 0
2025 | 4 | 21 | 4 | 1264.3 | 772 | 1211.7 | 478.9 | 570.2 | 965.2 | 723.2 | 221 | 404.7 | 3549.9 | 1469.8 | 2025 | 4 | 21 | 4 | 0 | 0 | 0 | 0 | 0 | 0 | 0 | 0 | 0 | 0 | 0
2025 | 4 | 21 | 5 | 1299.7 | 795.5 | 1247.9 | 481.4 | 586.4 | 990.7 | 735 | 226 | 408.9 | 3592.2 | 1499.8 | 2025 | 4 | 21 | 5 | 0 | 0 | 0 | 0 | 0 | 0 | 0 | 0 | 0 | 0 | 0
2025 | 4 | 21 | 6 | 1396.1 | 863.7 | 1355.4 | 489.6 | 640 | 1070 | 786.3 | 243.1 | 434.5 | 3811.2 | 1595.6 | 2025 | 4 | 21 | 6 | 9.6 | 10.9 | 19.6 | 1.9 | 13.7 | 15.4 | 12.9 | 1.8 | 2.1 | 8.1 | 16.1
2025 | 4 | 21 | 7 | 1530.3 | 961.4 | 1541.1 | 501.7 | 747.3 | 1209.3 | 859.8 | 272.2 | 485.9 | 4215 | 1734.2 | 2025 | 4 | 21 | 7 | 56.4 | 64 | 115 | 10.9 | 80.5 | 90.5 | 76.1 | 10.8 | 12.5 | 47.5 | 94.9
2025 | 4 | 21 | 8 | 1590.6 | 1024.5 | 1688 | 509.9 | 857.7 | 1329.3 | 906.8 | 294.6 | 545.2 | 4637.3 | 1849.4 | 2025 | 4 | 21 | 8 | 142.2 | 161.1 | 289.8 | 27.5 | 202.9 | 228 | 191.7 | 27.3 | 31.4 | 119.6 | 239
2025 | 4 | 21 | 9 | 1571.2 | 1051.9 | 1760.7 | 511.8 | 935.4 | 1392.7 | 916.6 | 305.4 | 589.4 | 4920.1 | 1895.2 | 2025 | 4 | 21 | 9 | 231.3 | 262.1 | 471.4 | 44.8 | 330 | 370.9 | 311.8 | 44.4 | 51.1 | 194.6 | 388.8
2025 | 4 | 21 | 10 | 1527 | 1059.6 | 1798.9 | 512.9 | 991.8 | 1427.8 | 904.8 | 309.7 | 619.6 | 5088.4 | 1897 | 2025 | 4 | 21 | 10 | 310.1 | 351.4 | 631.9 | 60 | 442.4 | 497.3 | 418 | 59.6 | 68.5 | 260.8 | 521.2
2025 | 4 | 21 | 11 | 1491.1 | 1063.1 | 1823.6 | 512.9 | 1032.2 | 1451.5 | 891.1 | 310.8 | 635.9 | 5161 | 1886.8 | 2025 | 4 | 21 | 11 | 368.7 | 417.8 | 751.3 | 71.4 | 526 | 591.3 | 497 | 70.8 | 81.4 | 310.1 | 619.7
2025 | 4 | 21 | 12 | 1463 | 1060.1 | 1825.6 | 511.9 | 1048.4 | 1457 | 882.9 | 309.9 | 643.8 | 5195.5 | 1868.1 | 2025 | 4 | 21 | 12 | 399.1 | 452.2 | 813.2 | 77.3 | 569.3 | 639.9 | 537.9 | 76.7 | 88.1 | 335.7 | 670.7
2025 | 4 | 21 | 13 | 1443.7 | 1053.1 | 1806.6 | 510.5 | 1041.6 | 1446 | 872.2 | 307.7 | 645.6 | 5203.5 | 1849.8 | 2025 | 4 | 21 | 13 | 401.4 | 454.8 | 817.9 | 77.7 | 572.6 | 643.7 | 541 | 77.1 | 88.7 | 337.6 | 674.6
2025 | 4 | 21 | 14 | 1448.4 | 1049.7 | 1779.9 | 509.3 | 1017.2 | 1428.2 | 873 | 305.9 | 642.4 | 5205 | 1838.3 | 2025 | 4 | 21 | 14 | 374.6 | 424.5 | 763.4 | 72.5 | 534.4 | 600.8 | 505 | 72 | 82.7 | 315.1 | 629.7
2025 | 4 | 21 | 15 | 1457 | 1036.6 | 1727.9 | 507.1 | 967.4 | 1389 | 880.3 | 302.6 | 634 | 5195.7 | 1842.4 | 2025 | 4 | 21 | 15 | 319.7 | 362.2 | 651.5 | 61.9 | 456.1 | 512.7 | 430.9 | 61.4 | 70.6 | 268.9 | 537.3
2025 | 4 | 21 | 16 | 1486.7 | 1028.7 | 1675.1 | 505.4 | 907.4 | 1348.7 | 897.8 | 301.6 | 627.9 | 5225.3 | 1887.6 | 2025 | 4 | 21 | 16 | 244.4 | 276.9 | 497.9 | 47.3 | 348.6 | 391.9 | 329.4 | 46.9 | 54 | 205.5 | 410.7
2025 | 4 | 21 | 17 | 1554.8 | 1034.3 | 1645.5 | 506.1 | 852.3 | 1327.2 | 939.6 | 304.6 | 623.8 | 5278.1 | 1969.5 | 2025 | 4 | 21 | 17 | 156.1 | 176.9 | 318.2 | 30.2 | 222.7 | 250.4 | 210.5 | 30 | 34.5 | 131.3 | 262.4
2025 | 4 | 21 | 18 | 1649.2 | 1056.8 | 1642.8 | 508.6 | 809.8 | 1326 | 1000.2 | 310.3 | 618.9 | 5321 | 2085.9 | 2025 | 4 | 21 | 18 | 68.4 | 77.5 | 139.5 | 13.3 | 97.6 | 109.7 | 92.2 | 13.1 | 15.1 | 57.6 | 115
2025 | 4 | 21 | 19 | 1709.1 | 1068.6 | 1643.6 | 510.2 | 782.7 | 1323.9 | 1047.9 | 313.2 | 606.2 | 5253.3 | 2181.5 | 2025 | 4 | 21 | 19 | 11.8 | 13.3 | 24 | 2.3 | 16.8 | 18.9 | 15.9 | 2.3 | 2.6 | 9.9 | 19.8
2025 | 4 | 21 | 20 | 1739.2 | 1078.4 | 1664.5 | 512 | 785.6 | 1335.4 | 1084.8 | 316.5 | 604 | 5243.5 | 2256.6 | 2025 | 4 | 21 | 20 | 0 | 0 | 0 | 0 | 0 | 0 | 0 | 0 | 0 | 0 | 0
2025 | 4 | 21 | 21 | 1758 | 1096 | 1684.5 | 513.7 | 794.2 | 1348.2 | 1096.4 | 317.5 | 598.5 | 5202 | 2274.8 | 2025 | 4 | 21 | 21 | 0 | 0 | 0 | 0 | 0 | 0 | 0 | 0 | 0 | 0 | 0
2025 | 4 | 21 | 22 | 1675.1 | 1043.4 | 1601.4 | 507.7 | 756 | 1285.7 | 1037.9 | 302.3 | 574 | 4993.2 | 2147.6 | 2025 | 4 | 21 | 22 | 0 | 0 | 0 | 0 | 0 | 0 | 0 | 0 | 0 | 0 | 0
2025 | 4 | 21 | 23 | 1551.1 | 963.2 | 1478.4 | 498.8 | 699.1 | 1192 | 947.8 | 279.5 | 535.6 | 4660.9 | 1956.9 | 2025 | 4 | 21 | 23 | 0 | 0 | 0 | 0 | 0 | 0 | 0 | 0 | 0 | 0 | 0
2025 | 4 | 21 | 24 | 1431.7 | 889.2 | 1364.2 | 490.6 | 645.3 | 1099.8 | 861 | 256.9 | 490.6 | 4273.7 | 1766.7 | 2025 | 4 | 21 | 24 | 0 | 0 | 0 | 0 | 0 | 0 | 0 | 0 | 0 | 0 | 0
2025 | 4 | 22 | 1 | 1340.7 | 830.5 | 1280.3 | 484.9 | 604.5 | 1027.8 | 793.5 | 240.5 | 457.2 | 3992.9 | 1655.8 | 2025 | 4 | 22 | 1 | 0 | 0 | 0 | 0 | 0 | 0 | 0 | 0 | 0 | 0 | 0
2025 | 4 | 22 | 2 | 1299.9 | 803.4 | 1243.4 | 482.4 | 586.4 | 994.9 | 754.4 | 230.6 | 431.1 | 3770.7 | 1571.9 | 2025 | 4 | 22 | 2 | 0 | 0 | 0 | 0 | 0 | 0 | 0 | 0 | 0 | 0 | 0
2025 | 4 | 22 | 3 | 1284.6 | 790.2 | 1228.7 | 481.5 | 579.1 | 982.4 | 740.3 | 226.1 | 419.4 | 3673.8 | 1524.2 | 2025 | 4 | 22 | 3 | 0 | 0 | 0 | 0 | 0 | 0 | 0 | 0 | 0 | 0 | 0
2025 | 4 | 22 | 4 | 1272.6 | 781.9 | 1216.7 | 480.7 | 573.5 | 972.6 | 729.9 | 222.3 | 410 | 3597 | 1500.3 | 2025 | 4 | 22 | 4 | 0 | 0 | 0 | 0 | 0 | 0 | 0 | 0 | 0 | 0 | 0
2025 | 4 | 22 | 5 | 1303.6 | 801.3 | 1248.7 | 482.8 | 587.6 | 994.8 | 739.9 | 226.4 | 412.6 | 3624.9 | 1525.7 | 2025 | 4 | 22 | 5 | 0 | 0 | 0 | 0 | 0 | 0 | 0 | 0 | 0 | 0 | 0
2025 | 4 | 22 | 6 | 1397.3 | 864.6 | 1354.4 | 490.7 | 640.4 | 1072.3 | 789.9 | 243.2 | 437.5 | 3836.8 | 1619.5 | 2025 | 4 | 22 | 6 | 10 | 11.4 | 20.5 | 1.9 | 14.3 | 16.1 | 13.5 | 1.9 | 2.2 | 8.4 | 16.9
2025 | 4 | 22 | 7 | 1533.5 | 957.7 | 1541 | 502.7 | 748.1 | 1212.8 | 863 | 273 | 491.7 | 4267.2 | 1758.4 | 2025 | 4 | 22 | 7 | 56.4 | 63.9 | 114.9 | 10.9 | 80.4 | 90.4 | 76 | 10.8 | 12.4 | 47.4 | 94.7
2025 | 4 | 22 | 8 | 1589.4 | 1017.2 | 1679.9 | 510.3 | 852.7 | 1325.8 | 908 | 295.5 | 553 | 4710.8 | 1872.3 | 2025 | 4 | 22 | 8 | 137.9 | 156.3 | 281 | 26.7 | 196.8 | 221.2 | 185.9 | 26.5 | 30.5 | 116 | 231.8
2025 | 4 | 22 | 9 | 1567.7 | 1043.5 | 1740.2 | 511.6 | 919.5 | 1378.5 | 915.6 | 305.8 | 597.2 | 5005.3 | 1916.1 | 2025 | 4 | 22 | 9 | 216.8 | 245.7 | 441.9 | 42 | 309.4 | 347.7 | 292.3 | 41.7 | 47.9 | 182.4 | 364.5
2025 | 4 | 22 | 10 | 1528 | 1048.2 | 1763.2 | 511.8 | 959.8 | 1401.1 | 903.7 | 309.2 | 624.5 | 5168.5 | 1923.7 | 2025 | 4 | 22 | 10 | 277 | 313.9 | 564.5 | 53.6 | 395.2 | 444.3 | 373.4 | 53.2 | 61.2 | 233 | 465.6
2025 | 4 | 22 | 11 | 1504.5 | 1051.6 | 1779 | 511.5 | 986.6 | 1417.5 | 890.8 | 310.4 | 638.2 | 5239.6 | 1926.3 | 2025 | 4 | 22 | 11 | 316 | 358.1 | 644 | 61.2 | 450.8 | 506.8 | 426 | 60.7 | 69.8 | 265.8 | 531.1
2025 | 4 | 22 | 12 | 1488.5 | 1049.5 | 1773.9 | 510.9 | 990.7 | 1416.5 | 886.5 | 309.8 | 644.5 | 5279.8 | 1912.5 | 2025 | 4 | 22 | 12 | 328.1 | 371.8 | 668.6 | 63.5 | 468 | 526.1 | 442.2 | 63 | 72.5 | 276 | 551.4
2025 | 4 | 22 | 13 | 1475.8 | 1043.7 | 1751.5 | 509.5 | 977.7 | 1402.2 | 879.6 | 308.2 | 645.9 | 5296.5 | 1897.8 | 2025 | 4 | 22 | 13 | 320.9 | 363.6 | 653.9 | 62.1 | 457.8 | 514.6 | 432.5 | 61.7 | 70.9 | 269.9 | 539.3
2025 | 4 | 22 | 14 | 1484.1 | 1040.7 | 1732 | 508.7 | 958 | 1389.6 | 878.9 | 307.1 | 643.9 | 5304.3 | 1885.5 | 2025 | 4 | 22 | 14 | 297.1 | 336.7 | 605.5 | 57.5 | 423.9 | 476.5 | 400.5 | 57.1 | 65.6 | 249.9 | 499.4
2025 | 4 | 22 | 15 | 1490.9 | 1028.7 | 1687.5 | 507 | 915.9 | 1356.7 | 884.3 | 304.2 | 637.1 | 5299.3 | 1888.6 | 2025 | 4 | 22 | 15 | 251.1 | 284.5 | 511.7 | 48.6 | 358.2 | 402.7 | 338.5 | 48.2 | 55.5 | 211.2 | 422
2025 | 4 | 22 | 16 | 1510.6 | 1021.5 | 1640.9 | 505.3 | 865.1 | 1320.1 | 900.6 | 303.3 | 632.1 | 5324.3 | 1926.1 | 2025 | 4 | 22 | 16 | 189.7 | 215 | 386.6 | 36.7 | 270.6 | 304.2 | 255.7 | 36.4 | 41.9 | 159.6 | 318.9
2025 | 4 | 22 | 17 | 1563.4 | 1023.3 | 1615.3 | 505.5 | 820 | 1301.6 | 939.2 | 305.6 | 629.2 | 5367.8 | 1998.8 | 2025 | 4 | 22 | 17 | 118.8 | 134.6 | 242.1 | 23 | 169.5 | 190.5 | 160.1 | 22.8 | 26.2 | 99.9 | 199.7
2025 | 4 | 22 | 18 | 1636.6 | 1040 | 1611.7 | 507.3 | 785.5 | 1299.4 | 990.8 | 310.2 | 624.6 | 5393.4 | 2099.3 | 2025 | 4 | 22 | 18 | 49.1 | 55.6 | 100 | 9.5 | 70 | 78.7 | 66.2 | 9.4 | 10.8 | 41.3 | 82.5
2025 | 4 | 22 | 19 | 1685.7 | 1049.3 | 1618 | 509 | 768.4 | 1302.5 | 1032.4 | 311.8 | 610.5 | 5296.7 | 2191.3 | 2025 | 4 | 22 | 19 | 7.8 | 8.8 | 15.9 | 1.5 | 11.1 | 12.5 | 10.5 | 1.5 | 1.7 | 6.6 | 13.1
2025 | 4 | 22 | 20 | 1715.7 | 1059.7 | 1642.9 | 511.1 | 775.2 | 1317.2 | 1068 | 315.3 | 607.6 | 5275.7 | 2263.6 | 2025 | 4 | 22 | 20 | 0 | 0 | 0 | 0 | 0 | 0 | 0 | 0 | 0 | 0 | 0
2025 | 4 | 22 | 21 | 1734.4 | 1076.7 | 1662.7 | 512.8 | 783.8 | 1330 | 1081.8 | 315.8 | 600.7 | 5221.6 | 2280.7 | 2025 | 4 | 22 | 21 | 0 | 0 | 0 | 0 | 0 | 0 | 0 | 0 | 0 | 0 | 0
2025 | 4 | 22 | 22 | 1655.6 | 1026.4 | 1583.2 | 507 | 747.4 | 1270.6 | 1025.7 | 300.9 | 575.9 | 5009.5 | 2156.5 | 2025 | 4 | 22 | 22 | 0 | 0 | 0 | 0 | 0 | 0 | 0 | 0 | 0 | 0 | 0
2025 | 4 | 22 | 23 | 1531.7 | 948.5 | 1460.3 | 498.4 | 690.4 | 1177 | 937.6 | 278.1 | 537.5 | 4678.3 | 1967.4 | 2025 | 4 | 22 | 23 | 0 | 0 | 0 | 0 | 0 | 0 | 0 | 0 | 0 | 0 | 0
2025 | 4 | 22 | 24 | 1412.8 | 877.7 | 1345.4 | 490.1 | 636.6 | 1085.8 | 849.4 | 255.2 | 492.4 | 4289.5 | 1775.3 | 2025 | 4 | 22 | 24 | 0 | 0 | 0 | 0 | 0 | 0 | 0 | 0 | 0 | 0 | 0
2025 | 4 | 23 | 1 | 1362.3 | 840.1 | 1282.5 | 472.6 | 607.6 | 1037.7 | 813.4 | 242 | 467.8 | 4085.5 | 1683.2 | 2025 | 4 | 23 | 1 | 0 | 0 | 0 | 0 | 0 | 0 | 0 | 0 | 0 | 0 | 0
2025 | 4 | 23 | 2 | 1313.3 | 803.7 | 1237.9 | 469.4 | 585.8 | 998.5 | 770.4 | 231 | 440.7 | 3854.9 | 1593.6 | 2025 | 4 | 23 | 2 | 0 | 0 | 0 | 0 | 0 | 0 | 0 | 0 | 0 | 0 | 0
2025 | 4 | 23 | 3 | 1294.8 | 792.9 | 1220 | 468.1 | 577.1 | 983.6 | 752 | 225.8 | 427.4 | 3744.7 | 1548.1 | 2025 | 4 | 23 | 3 | 0 | 0 | 0 | 0 | 0 | 0 | 0 | 0 | 0 | 0 | 0
2025 | 4 | 23 | 4 | 1278 | 782 | 1203.9 | 466.9 | 569.3 | 970 | 738.8 | 221.7 | 417.9 | 3667.3 | 1519.7 | 2025 | 4 | 23 | 4 | 0 | 0 | 0 | 0 | 0 | 0 | 0 | 0 | 0 | 0 | 0
2025 | 4 | 23 | 5 | 1303.6 | 798.8 | 1231.2 | 468.6 | 581.2 | 987.9 | 746.5 | 225.1 | 419.5 | 3685.9 | 1542.6 | 2025 | 4 | 23 | 5 | 0 | 0 | 0 | 0 | 0 | 0 | 0 | 0 | 0 | 0 | 0
2025 | 4 | 23 | 6 | 1388.6 | 858.2 | 1325.7 | 475.5 | 627.8 | 1057.1 | 793.8 | 240.7 | 442.8 | 3886.1 | 1632 | 2025 | 4 | 23 | 6 | 7.6 | 8.7 | 15.6 | 1.5 | 10.9 | 12.3 | 10.3 | 1.5 | 1.7 | 6.4 | 12.9
2025 | 4 | 23 | 7 | 1521 | 948.9 | 1492.4 | 486.6 | 721.4 | 1185.4 | 867.6 | 268.5 | 496.6 | 4325.7 | 1769.1 | 2025 | 4 | 23 | 7 | 42 | 47.6 | 85.5 | 8.1 | 59.9 | 67.3 | 56.6 | 8.1 | 9.3 | 35.3 | 70.6
2025 | 4 | 23 | 8 | 1583.2 | 1003.4 | 1611.9 | 493.4 | 805.9 | 1284 | 913.9 | 290.2 | 556.3 | 4782.7 | 1882.5 | 2025 | 4 | 23 | 8 | 100.2 | 113.6 | 204.2 | 19.4 | 143 | 160.7 | 135.1 | 19.3 | 22.1 | 84.3 | 168.4
2025 | 4 | 23 | 9 | 1577.4 | 1030.7 | 1664.8 | 494.5 | 859.8 | 1331.8 | 929.2 | 301.2 | 600.7 | 5101.4 | 1935.6 | 2025 | 4 | 23 | 9 | 158.7 | 179.8 | 323.4 | 30.7 | 226.4 | 254.5 | 213.9 | 30.5 | 35 | 133.5 | 266.7
2025 | 4 | 23 | 10 | 1549.7 | 1042.3 | 1690.3 | 495.6 | 897.4 | 1356.2 | 925.1 | 306 | 629.9 | 5290.2 | 1951.5 | 2025 | 4 | 23 | 10 | 210.5 | 238.5 | 428.9 | 40.8 | 300.3 | 337.5 | 283.7 | 40.4 | 46.5 | 177 | 353.8
2025 | 4 | 23 | 11 | 1533.7 | 1053.1 | 1709.3 | 495.9 | 923.8 | 1375 | 917.4 | 308.6 | 646.6 | 5392.6 | 1960.8 | 2025 | 4 | 23 | 11 | 245.5 | 278.2 | 500.2 | 47.5 | 350.2 | 393.7 | 330.9 | 47.2 | 54.2 | 206.5 | 412.6
2025 | 4 | 23 | 12 | 1519.8 | 1056.7 | 1714 | 495.7 | 935.2 | 1380.7 | 915.9 | 309.4 | 656.3 | 5455.8 | 1959.4 | 2025 | 4 | 23 | 12 | 263.9 | 299.1 | 537.8 | 51.1 | 376.5 | 423.2 | 355.7 | 50.7 | 58.3 | 222 | 443.6
2025 | 4 | 23 | 13 | 1511.9 | 1055.6 | 1701.3 | 494.9 | 928.4 | 1373.2 | 918.4 | 309.3 | 661.6 | 5502.7 | 1965.6 | 2025 | 4 | 23 | 13 | 260.8 | 295.6 | 531.6 | 50.5 | 372.1 | 418.3 | 351.6 | 50.1 | 57.6 | 219.4 | 438.4
2025 | 4 | 23 | 14 | 1536.9 | 1058.8 | 1680.9 | 494.7 | 900.5 | 1359.3 | 934.7 | 310.1 | 661.9 | 5548.4 | 1986.7 | 2025 | 4 | 23 | 14 | 220.8 | 250.2 | 450 | 42.8 | 315 | 354.1 | 297.7 | 42.4 | 48.8 | 185.7 | 371.1
2025 | 4 | 23 | 15 | 1552.3 | 1051.9 | 1647.7 | 493.5 | 864.5 | 1334.3 | 954.8 | 309.3 | 659 | 5576.1 | 2019.6 | 2025 | 4 | 23 | 15 | 176.9 | 200.4 | 360.5 | 34.3 | 252.4 | 283.7 | 238.4 | 34 | 39.1 | 148.8 | 297.3
2025 | 4 | 23 | 16 | 1563.1 | 1045.6 | 1625.3 | 492.5 | 839.3 | 1316.7 | 974.1 | 310.1 | 660.2 | 5621.6 | 2072.1 | 2025 | 4 | 23 | 16 | 145.8 | 165.2 | 297.1 | 28.2 | 208 | 233.8 | 196.5 | 28 | 32.2 | 122.6 | 245
2025 | 4 | 23 | 17 | 1607.5 | 1044.5 | 1609.4 | 493.1 | 806 | 1304.9 | 1011.6 | 312.9 | 659.4 | 5666.2 | 2146.5 | 2025 | 4 | 23 | 17 | 90.8 | 102.9 | 185 | 17.6 | 129.5 | 145.6 | 122.4 | 17.4 | 20 | 76.4 | 152.6
2025 | 4 | 23 | 18 | 1665.1 | 1051.1 | 1609.3 | 494.7 | 780.2 | 1303.7 | 1054.7 | 316.5 | 653.3 | 5660.5 | 2226.8 | 2025 | 4 | 23 | 18 | 37 | 41.9 | 75.3 | 7.2 | 52.7 | 59.3 | 49.8 | 7.1 | 8.2 | 31.1 | 62.1
2025 | 4 | 23 | 19 | 1696.1 | 1052.6 | 1611 | 495.8 | 765.7 | 1301.7 | 1083.1 | 316.1 | 635.1 | 5515.2 | 2296.6 | 2025 | 4 | 23 | 19 | 6.5 | 7.4 | 13.3 | 1.3 | 9.3 | 10.5 | 8.8 | 1.3 | 1.4 | 5.5 | 11
2025 | 4 | 23 | 20 | 1726 | 1065.3 | 1636.1 | 497.6 | 773.5 | 1317.8 | 1111 | 318.5 | 629 | 5464.8 | 2358.3 | 2025 | 4 | 23 | 20 | 0 | 0 | 0 | 0 | 0 | 0 | 0 | 0 | 0 | 0 | 0
2025 | 4 | 23 | 21 | 1744.1 | 1081.4 | 1654.8 | 499.3 | 781.7 | 1330.3 | 1122 | 318.5 | 620.2 | 5393.9 | 2370.9 | 2025 | 4 | 23 | 21 | 0 | 0 | 0 | 0 | 0 | 0 | 0 | 0 | 0 | 0 | 0
2025 | 4 | 23 | 22 | 1669.8 | 1033.6 | 1578.3 | 493.5 | 747.2 | 1275 | 1064.9 | 303.6 | 595 | 5178.7 | 2247.6 | 2025 | 4 | 23 | 22 | 0 | 0 | 0 | 0 | 0 | 0 | 0 | 0 | 0 | 0 | 0
2025 | 4 | 23 | 23 | 1544.6 | 952 | 1454.2 | 484.8 | 689.6 | 1180.4 | 972.6 | 280.7 | 556.7 | 4847.8 | 2053.7 | 2025 | 4 | 23 | 23 | 0 | 0 | 0 | 0 | 0 | 0 | 0 | 0 | 0 | 0 | 0
2025 | 4 | 23 | 24 | 1422.3 | 878.8 | 1336.9 | 476.3 | 634.4 | 1086.2 | 881.3 | 257.7 | 512.2 | 4465.2 | 1853.5 | 2025 | 4 | 23 | 24 | 0 | 0 | 0 | 0 | 0 | 0 | 0 | 0 | 0 | 0 | 0
2025 | 4 | 24 | 1 | 1406.8 | 871 | 1324.6 | 477 | 627.6 | 1071.9 | 871.1 | 256.9 | 514.7 | 4500.9 | 1842.9 | 2025 | 4 | 24 | 1 | 0 | 0 | 0 | 0 | 0 | 0 | 0 | 0 | 0 | 0 | 0
2025 | 4 | 24 | 2 | 1352 | 835.3 | 1273.7 | 473.3 | 603.1 | 1028.5 | 821.6 | 244.8 | 485.3 | 4249 | 1734.5 | 2025 | 4 | 24 | 2 | 0 | 0 | 0 | 0 | 0 | 0 | 0 | 0 | 0 | 0 | 0
2025 | 4 | 24 | 3 | 1328.8 | 817.6 | 1250.8 | 471.7 | 592.1 | 1010.1 | 798.2 | 238.5 | 470.2 | 4123.1 | 1671.5 | 2025 | 4 | 24 | 3 | 0 | 0 | 0 | 0 | 0 | 0 | 0 | 0 | 0 | 0 | 0
2025 | 4 | 24 | 4 | 1311.6 | 806.9 | 1234.2 | 470.4 | 584.2 | 996.3 | 781.2 | 233.8 | 458.4 | 4025.5 | 1633.8 | 2025 | 4 | 24 | 4 | 0 | 0 | 0 | 0 | 0 | 0 | 0 | 0 | 0 | 0 | 0
2025 | 4 | 24 | 5 | 1335.5 | 822.3 | 1258.8 | 472 | 595.1 | 1013.4 | 783.6 | 236.6 | 459.3 | 4038.1 | 1649.1 | 2025 | 4 | 24 | 5 | 0 | 0 | 0 | 0 | 0 | 0 | 0 | 0 | 0 | 0 | 0
2025 | 4 | 24 | 6 | 1417.6 | 878.2 | 1349.1 | 478.7 | 638.8 | 1078.6 | 827.3 | 252.1 | 483.4 | 4247.2 | 1732.6 | 2025 | 4 | 24 | 6 | 6 | 6.8 | 12.2 | 1.2 | 8.6 | 9.6 | 8.1 | 1.2 | 1.3 | 5 | 10.1
2025 | 4 | 24 | 7 | 1551.8 | 964.7 | 1510.8 | 489.7 | 725.2 | 1200.4 | 899.8 | 280.6 | 537.9 | 4702.6 | 1869.4 | 2025 | 4 | 24 | 7 | 31.8 | 36 | 64.8 | 6.2 | 45.3 | 51 | 42.8 | 6.1 | 7 | 26.7 | 53.4
2025 | 4 | 24 | 8 | 1626.6 | 1025.1 | 1628.8 | 496.7 | 803.4 | 1298.1 | 950.5 | 303.1 | 598.7 | 5182.6 | 1994.6 | 2025 | 4 | 24 | 8 | 77.7 | 88.1 | 158.4 | 15.1 | 110.9 | 124.6 | 104.8 | 14.9 | 17.2 | 65.4 | 130.6
2025 | 4 | 24 | 9 | 1636 | 1060.5 | 1688.3 | 498.8 | 856.5 | 1350.4 | 975.6 | 316.1 | 645.4 | 5530.6 | 2075.4 | 2025 | 4 | 24 | 9 | 128.2 | 145.2 | 261.2 | 24.8 | 182.9 | 205.5 | 172.8 | 24.6 | 28.3 | 107.8 | 215.4
2025 | 4 | 24 | 10 | 1623 | 1080.9 | 1725.1 | 500.6 | 897.5 | 1383.2 | 982.4 | 323.3 | 678.4 | 5757.5 | 2125.3 | 2025 | 4 | 24 | 10 | 176.6 | 200.1 | 359.9 | 34.2 | 251.9 | 283.2 | 238 | 33.9 | 39 | 148.5 | 296.8
2025 | 4 | 24 | 11 | 1618.7 | 1097.1 | 1755 | 501.8 | 928.2 | 1409.3 | 988.6 | 328.3 | 699.6 | 5899.7 | 2166.5 | 2025 | 4 | 24 | 11 | 210.3 | 238.3 | 428.6 | 40.7 | 300.1 | 337.3 | 283.5 | 40.4 | 46.5 | 176.9 | 353.5
2025 | 4 | 24 | 12 | 1617.6 | 1106.8 | 1767.1 | 502.5 | 940.4 | 1420 | 997.9 | 331.3 | 712.7 | 5999 | 2207.2 | 2025 | 4 | 24 | 12 | 223.7 | 253.4 | 455.8 | 43.3 | 319.1 | 358.7 | 301.5 | 43 | 49.4 | 188.1 | 375.9
2025 | 4 | 24 | 13 | 1597.2 | 1111.6 | 1785 | 502.7 | 966.2 | 1435.8 | 1003.2 | 333.3 | 725.1 | 6065.1 | 2242.5 | 2025 | 4 | 24 | 13 | 259.6 | 294.2 | 529.1 | 50.3 | 370.4 | 416.4 | 350 | 49.9 | 57.3 | 218.4 | 436.4
2025 | 4 | 24 | 14 | 1594.3 | 1121.2 | 1816.3 | 503.7 | 997.2 | 1462.7 | 1016.3 | 336.4 | 735.6 | 6119.2 | 2281.2 | 2025 | 4 | 24 | 14 | 292.8 | 331.8 | 596.8 | 56.7 | 417.8 | 469.6 | 394.7 | 56.3 | 64.7 | 246.3 | 492.2
2025 | 4 | 24 | 15 | 1605 | 1121.4 | 1804.3 | 503.4 | 981.9 | 1453.5 | 1040.6 | 337.2 | 737.2 | 6161.6 | 2338.6 | 2025 | 4 | 24 | 15 | 272.3 | 308.6 | 554.9 | 52.7 | 388.5 | 436.7 | 367.1 | 52.3 | 60.1 | 229.1 | 457.7
2025 | 4 | 24 | 16 | 1630.4 | 1123.3 | 1778.9 | 502.7 | 947.4 | 1432.9 | 1071.7 | 338.8 | 737.9 | 6219.9 | 2412.2 | 2025 | 4 | 24 | 16 | 224.9 | 254.8 | 458.2 | 43.5 | 320.8 | 360.6 | 303.1 | 43.2 | 49.7 | 189.1 | 377.9
2025 | 4 | 24 | 17 | 1688.1 | 1126 | 1754.1 | 503.1 | 900.8 | 1414.9 | 1112.3 | 342 | 736.1 | 6286.6 | 2490.2 | 2025 | 4 | 24 | 17 | 150.1 | 170 | 305.8 | 29.1 | 214.1 | 240.6 | 202.3 | 28.8 | 33.1 | 126.2 | 252.2
2025 | 4 | 24 | 18 | 1756.2 | 1130.8 | 1733.8 | 503.8 | 853.1 | 1399.2 | 1154.7 | 344.3 | 721 | 6271.6 | 2552.8 | 2025 | 4 | 24 | 18 | 69.2 | 78.4 | 141 | 13.4 | 98.7 | 110.9 | 93.3 | 13.3 | 15.3 | 58.2 | 116.3
2025 | 4 | 24 | 19 | 1794.3 | 1127.2 | 1714.6 | 504.2 | 817.2 | 1381.6 | 1178.5 | 341.9 | 701.3 | 6092.7 | 2590.8 | 2025 | 4 | 24 | 19 | 13.6 | 15.4 | 27.6 | 2.6 | 19.4 | 21.8 | 18.3 | 2.6 | 3 | 11.4 | 22.8
2025 | 4 | 24 | 20 | 1814.5 | 1128.8 | 1722.2 | 505.2 | 813.6 | 1384.7 | 1198.4 | 342.2 | 692 | 6022.1 | 2621.7 | 2025 | 4 | 24 | 20 | 0 | 0 | 0 | 0 | 0 | 0 | 0 | 0 | 0 | 0 | 0
2025 | 4 | 24 | 21 | 1826.9 | 1140 | 1734.5 | 506.3 | 819.1 | 1393.2 | 1203.3 | 340.9 | 681.5 | 5935.5 | 2612.6 | 2025 | 4 | 24 | 21 | 0 | 0 | 0 | 0 | 0 | 0 | 0 | 0 | 0 | 0 | 0
2025 | 4 | 24 | 22 | 1750.8 | 1090.3 | 1655.5 | 500.3 | 783.5 | 1336.8 | 1142.9 | 325.4 | 656 | 5717.5 | 2479.9 | 2025 | 4 | 24 | 22 | 0 | 0 | 0 | 0 | 0 | 0 | 0 | 0 | 0 | 0 | 0
2025 | 4 | 24 | 23 | 1623.9 | 1007.6 | 1528.6 | 491.5 | 725.1 | 1241.4 | 1047.1 | 302.1 | 617.1 | 5382.8 | 2272.5 | 2025 | 4 | 24 | 23 | 0 | 0 | 0 | 0 | 0 | 0 | 0 | 0 | 0 | 0 | 0
2025 | 4 | 24 | 24 | 1494.6 | 928.5 | 1404.1 | 482.6 | 666.7 | 1142 | 949.9 | 277.9 | 571 | 4985.4 | 2053.1 | 2025 | 4 | 24 | 24 | 0 | 0 | 0 | 0 | 0 | 0 | 0 | 0 | 0 | 0 | 0
2025 | 4 | 25 | 1 | 1376.3 | 849.2 | 1295.4 | 473.9 | 613.9 | 1048.6 | 838.2 | 247 | 484.4 | 4232.5 | 1736.9 | 2025 | 4 | 25 | 1 | 0 | 0 | 0 | 0 | 0 | 0 | 0 | 0 | 0 | 0 | 0
2025 | 4 | 25 | 2 | 1324.6 | 813 | 1248.1 | 470.3 | 590.8 | 1007.5 | 791.9 | 235.6 | 456.6 | 3996.2 | 1641 | 2025 | 4 | 25 | 2 | 0 | 0 | 0 | 0 | 0 | 0 | 0 | 0 | 0 | 0 | 0
2025 | 4 | 25 | 3 | 1302.8 | 798.8 | 1226.6 | 468.9 | 580.5 | 990.1 | 770.1 | 229.6 | 441.6 | 3870.9 | 1583.7 | 2025 | 4 | 25 | 3 | 0 | 0 | 0 | 0 | 0 | 0 | 0 | 0 | 0 | 0 | 0
2025 | 4 | 25 | 4 | 1285 | 786.7 | 1209 | 467.5 | 572.2 | 975.9 | 753.5 | 224.9 | 430.8 | 3781.4 | 1550.3 | 2025 | 4 | 25 | 4 | 0 | 0 | 0 | 0 | 0 | 0 | 0 | 0 | 0 | 0 | 0
2025 | 4 | 25 | 5 | 1309.4 | 801.3 | 1233.7 | 469.2 | 583.3 | 993.5 | 758 | 227.7 | 431.4 | 3790.8 | 1567.8 | 2025 | 4 | 25 | 5 | 0 | 0 | 0 | 0 | 0 | 0 | 0 | 0 | 0 | 0 | 0
2025 | 4 | 25 | 6 | 1386.2 | 855.6 | 1325 | 475.8 | 630.4 | 1060.1 | 800.4 | 242.2 | 454 | 3980.9 | 1647.4 | 2025 | 4 | 25 | 6 | 12.1 | 13.7 | 24.6 | 2.3 | 17.2 | 19.4 | 16.3 | 2.3 | 2.7 | 10.2 | 20.3
2025 | 4 | 25 | 7 | 1501.4 | 939.1 | 1494.7 | 486.5 | 732.5 | 1188.4 | 865.8 | 269.5 | 507.7 | 4401 | 1768.4 | 2025 | 4 | 25 | 7 | 62.5 | 70.8 | 127.4 | 12.1 | 89.2 | 100.2 | 84.3 | 12 | 13.8 | 52.6 | 105.1
2025 | 4 | 25 | 8 | 1553.3 | 995.6 | 1632.6 | 493.7 | 837.8 | 1301 | 907.7 | 291.7 | 569.2 | 4845.4 | 1876.3 | 2025 | 4 | 25 | 8 | 146.9 | 166.5 | 299.4 | 28.4 | 209.6 | 235.6 | 198 | 28.2 | 32.4 | 123.6 | 246.9
2025 | 4 | 25 | 9 | 1543.6 | 1029.7 | 1710.1 | 496.3 | 915.6 | 1367.8 | 924.9 | 304.3 | 617.7 | 5169.3 | 1940.2 | 2025 | 4 | 25 | 9 | 231.6 | 262.4 | 472 | 44.9 | 330.4 | 371.4 | 312.2 | 44.5 | 51.2 | 194.8 | 389.3
2025 | 4 | 25 | 10 | 1515.6 | 1047.4 | 1755.7 | 498 | 971.5 | 1408 | 926.2 | 310.8 | 651.1 | 5375.8 | 1968.4 | 2025 | 4 | 25 | 10 | 302.2 | 342.5 | 615.9 | 58.5 | 431.2 | 484.6 | 407.4 | 58.1 | 66.8 | 254.2 | 508
2025 | 4 | 25 | 11 | 1496.7 | 1060 | 1784.8 | 498.8 | 1007.7 | 1434 | 926.4 | 314.5 | 671.6 | 5499.2 | 1986 | 2025 | 4 | 25 | 11 | 348.7 | 395.1 | 710.6 | 67.5 | 497.4 | 559.2 | 470 | 67 | 77 | 293.3 | 586.1
2025 | 4 | 25 | 12 | 1479.5 | 1063.9 | 1794.4 | 498.6 | 1024.6 | 1442.8 | 926.3 | 316 | 683.2 | 5571.2 | 1996.7 | 2025 | 4 | 25 | 12 | 374 | 423.8 | 762.2 | 72.4 | 533.6 | 599.8 | 504.2 | 71.9 | 82.6 | 314.6 | 628.7
2025 | 4 | 25 | 13 | 1465.9 | 1062.4 | 1785.7 | 497.8 | 1023.9 | 1438.6 | 925.8 | 315.8 | 689.4 | 5616.3 | 2008.6 | 2025 | 4 | 25 | 13 | 379.9 | 430.4 | 774.1 | 73.6 | 541.9 | 609.2 | 512 | 73 | 83.9 | 319.5 | 638.5
2025 | 4 | 25 | 14 | 1484.6 | 1062.9 | 1766.6 | 497.4 | 1000.1 | 1426.1 | 939.9 | 316.2 | 689.8 | 5654.3 | 2034.8 | 2025 | 4 | 25 | 14 | 347 | 393.2 | 707.2 | 67.2 | 495.1 | 556.5 | 467.8 | 66.7 | 76.7 | 291.9 | 583.3
2025 | 4 | 25 | 15 | 1507.5 | 1054 | 1721.6 | 495.8 | 950.1 | 1391.5 | 960.9 | 314.9 | 683.9 | 5676 | 2078.7 | 2025 | 4 | 25 | 15 | 285.3 | 323.3 | 581.3 | 55.2 | 407 | 457.5 | 384.5 | 54.8 | 63 | 240 | 479.5
2025 | 4 | 25 | 16 | 1541.3 | 1045.1 | 1671.8 | 494.2 | 890 | 1352.1 | 985.3 | 314.9 | 679.4 | 5723.1 | 2139.4 | 2025 | 4 | 25 | 16 | 207.8 | 235.4 | 423.4 | 40.2 | 296.4 | 333.2 | 280.1 | 39.9 | 45.9 | 174.8 | 349.2
2025 | 4 | 25 | 17 | 1587.3 | 1039.1 | 1637.7 | 493.9 | 840 | 1326.8 | 1016.7 | 316.3 | 675 | 5754.7 | 2206.4 | 2025 | 4 | 25 | 17 | 134.9 | 152.9 | 274.9 | 26.1 | 192.5 | 216.4 | 181.9 | 25.9 | 29.8 | 113.5 | 226.8
2025 | 4 | 25 | 18 | 1639.6 | 1037.5 | 1610.6 | 493.9 | 792.4 | 1304.8 | 1052.5 | 317.3 | 664 | 5727.8 | 2266.1 | 2025 | 4 | 25 | 18 | 61.2 | 69.3 | 124.6 | 11.8 | 87.3 | 98.1 | 82.4 | 11.8 | 13.5 | 51.4 | 102.8
2025 | 4 | 25 | 19 | 1667.7 | 1031.3 | 1588.7 | 493.9 | 757.9 | 1284.6 | 1077.2 | 314.4 | 640.6 | 5557.9 | 2320.3 | 2025 | 4 | 25 | 19 | 11.6 | 13.2 | 23.7 | 2.2 | 16.6 | 18.6 | 15.7 | 2.2 | 2.6 | 9.8 | 19.5
2025 | 4 | 25 | 20 | 1688.7 | 1036.5 | 1598.9 | 495 | 756.4 | 1289.9 | 1101.5 | 314.8 | 631.2 | 5484.3 | 2365.7 | 2025 | 4 | 25 | 20 | 0 | 0 | 0 | 0 | 0 | 0 | 0 | 0 | 0 | 0 | 0
2025 | 4 | 25 | 21 | 1706.8 | 1053.3 | 1617.4 | 496.7 | 764.6 | 1302.6 | 1112.3 | 314.3 | 620.4 | 5395.5 | 2368.5 | 2025 | 4 | 25 | 21 | 0 | 0 | 0 | 0 | 0 | 0 | 0 | 0 | 0 | 0 | 0
2025 | 4 | 25 | 22 | 1649 | 1015.3 | 1558.2 | 492.1 | 737.7 | 1259.2 | 1067.3 | 301.9 | 597.7 | 5202.5 | 2262.9 | 2025 | 4 | 25 | 22 | 0 | 0 | 0 | 0 | 0 | 0 | 0 | 0 | 0 | 0 | 0
2025 | 4 | 25 | 23 | 1546.4 | 946.6 | 1456.8 | 485.4 | 690.6 | 1181.4 | 992.8 | 283.3 | 566 | 4930.2 | 2107 | 2025 | 4 | 25 | 23 | 0 | 0 | 0 | 0 | 0 | 0 | 0 | 0 | 0 | 0 | 0
2025 | 4 | 25 | 24 | 1432.9 | 876.1 | 1347.8 | 477.4 | 639.3 | 1094 | 910.6 | 262.7 | 528.1 | 4605.6 | 1930.9 | 2025 | 4 | 25 | 24 | 0 | 0 | 0 | 0 | 0 | 0 | 0 | 0 | 0 | 0 | 0
2025 | 4 | 26 | 1 | 1452.7 | 891.3 | 1368.5 | 480.5 | 648.2 | 1106.7 | 918.8 | 271.4 | 558 | 4884.2 | 2027.1 | 2025 | 4 | 26 | 1 | 0 | 0 | 0 | 0 | 0 | 0 | 0 | 0 | 0 | 0 | 0
2025 | 4 | 26 | 2 | 1386.3 | 847.6 | 1306.8 | 475.9 | 618.5 | 1054.5 | 860.3 | 257.8 | 527.4 | 4622.3 | 1894.3 | 2025 | 4 | 26 | 2 | 0 | 0 | 0 | 0 | 0 | 0 | 0 | 0 | 0 | 0 | 0
2025 | 4 | 26 | 3 | 1352.5 | 824.6 | 1273.8 | 473.6 | 602.8 | 1028.1 | 830 | 249.9 | 509.6 | 4472.2 | 1815.8 | 2025 | 4 | 26 | 3 | 0 | 0 | 0 | 0 | 0 | 0 | 0 | 0 | 0 | 0 | 0
2025 | 4 | 26 | 4 | 1323.6 | 805.1 | 1245.7 | 471.3 | 589.6 | 1005.6 | 806.3 | 243 | 493.9 | 4339.1 | 1757.7 | 2025 | 4 | 26 | 4 | 0 | 0 | 0 | 0 | 0 | 0 | 0 | 0 | 0 | 0 | 0
2025 | 4 | 26 | 5 | 1322.9 | 804.1 | 1245.1 | 470.9 | 589.1 | 1004.3 | 798.1 | 241.4 | 487.7 | 4288.6 | 1741.3 | 2025 | 4 | 26 | 5 | 0 | 0 | 0 | 0 | 0 | 0 | 0 | 0 | 0 | 0 | 0
2025 | 4 | 26 | 6 | 1341.7 | 820.6 | 1273.8 | 472.8 | 605.1 | 1023.2 | 810.6 | 245.4 | 492.4 | 4324.8 | 1757 | 2025 | 4 | 26 | 6 | 7.1 | 8.1 | 14.5 | 1.4 | 10.2 | 11.4 | 9.6 | 1.4 | 1.6 | 6 | 12
2025 | 4 | 26 | 7 | 1372.6 | 848.6 | 1338.7 | 476.6 | 648.6 | 1071 | 833 | 255.1 | 511.9 | 4466.4 | 1796.5 | 2025 | 4 | 26 | 7 | 37.1 | 42 | 75.6 | 7.2 | 52.9 | 59.5 | 50 | 7.1 | 8.2 | 31.2 | 62.4
2025 | 4 | 26 | 8 | 1429.1 | 888.3 | 1434.2 | 482.1 | 711.3 | 1146.4 | 872.1 | 270.3 | 545.4 | 4713.9 | 1892.1 | 2025 | 4 | 26 | 8 | 75 | 84.9 | 152.7 | 14.5 | 106.9 | 120.2 | 101 | 14.4 | 16.6 | 63 | 126
2025 | 4 | 26 | 9 | 1495.6 | 947.7 | 1548.1 | 488.7 | 787.3 | 1237.8 | 923.6 | 289.1 | 588.9 | 5037.4 | 2040.3 | 2025 | 4 | 26 | 9 | 121.8 | 138 | 248.2 | 23.6 | 173.8 | 195.3 | 164.2 | 23.4 | 26.9 | 102.5 | 204.7
2025 | 4 | 26 | 10 | 1524.5 | 994.8 | 1640.3 | 494.2 | 859.9 | 1312.6 | 957.9 | 303.1 | 629.1 | 5313.8 | 2164 | 2025 | 4 | 26 | 10 | 183.2 | 207.6 | 373.3 | 35.5 | 261.3 | 293.8 | 246.9 | 35.2 | 40.5 | 154.1 | 307.9
2025 | 4 | 26 | 11 | 1552.3 | 1027.1 | 1680 | 497.1 | 885.5 | 1346 | 987.2 | 313 | 660.5 | 5570.4 | 2272.7 | 2025 | 4 | 26 | 11 | 196.7 | 222.9 | 400.8 | 38.1 | 280.6 | 315.4 | 265.1 | 37.8 | 43.4 | 165.4 | 330.6
2025 | 4 | 26 | 12 | 1563.6 | 1048.9 | 1703.7 | 498.6 | 903.5 | 1366.7 | 1011.2 | 319.2 | 682.6 | 5749.1 | 2362 | 2025 | 4 | 26 | 12 | 210.2 | 238.2 | 428.4 | 40.7 | 299.9 | 337.2 | 283.4 | 40.4 | 46.4 | 176.9 | 353.4
2025 | 4 | 26 | 13 | 1573.9 | 1063.4 | 1709.6 | 499.1 | 905.2 | 1372.5 | 1035.8 | 323.2 | 696.4 | 5869.1 | 2442.1 | 2025 | 4 | 26 | 13 | 207.2 | 234.8 | 422.2 | 40.1 | 295.6 | 332.2 | 279.3 | 39.8 | 45.8 | 174.3 | 348.2
2025 | 4 | 26 | 14 | 1585 | 1071.6 | 1716.6 | 499.6 | 908 | 1380.1 | 1058 | 325.4 | 702.7 | 5926.8 | 2498 | 2025 | 4 | 26 | 14 | 205.2 | 232.5 | 418.1 | 39.7 | 292.7 | 329 | 276.5 | 39.4 | 45.3 | 172.6 | 344.8
2025 | 4 | 26 | 15 | 1594.2 | 1076.2 | 1719.9 | 500.1 | 907.8 | 1383.8 | 1081.5 | 327.2 | 707.5 | 5977.7 | 2543.8 | 2025 | 4 | 26 | 15 | 200.8 | 227.5 | 409.2 | 38.9 | 286.5 | 322 | 270.7 | 38.6 | 44.4 | 168.9 | 337.5
2025 | 4 | 26 | 16 | 1635.7 | 1084.8 | 1707.8 | 500.2 | 878.7 | 1374.1 | 1119.5 | 330.1 | 706.8 | 6026.7 | 2606.9 | 2025 | 4 | 26 | 16 | 151.6 | 171.7 | 308.8 | 29.3 | 216.2 | 243 | 204.3 | 29.1 | 33.5 | 127.5 | 254.7
2025 | 4 | 26 | 17 | 1690.7 | 1095.9 | 1704.6 | 501.6 | 852.3 | 1372.1 | 1161.3 | 334 | 705.9 | 6067.7 | 2669.2 | 2025 | 4 | 26 | 17 | 98.6 | 111.7 | 200.9 | 19.1 | 140.6 | 158.1 | 132.9 | 18.9 | 21.8 | 82.9 | 165.7
2025 | 4 | 26 | 18 | 1742.8 | 1106.1 | 1700.6 | 502.6 | 826.5 | 1369.7 | 1190.1 | 336.9 | 700.5 | 6065.8 | 2710.9 | 2025 | 4 | 26 | 18 | 47.5 | 53.8 | 96.8 | 9.2 | 67.8 | 76.2 | 64.1 | 9.1 | 10.5 | 40 | 79.9
2025 | 4 | 26 | 19 | 1765.2 | 1103.2 | 1682.6 | 502.2 | 800.1 | 1355.6 | 1202.2 | 336.4 | 690.3 | 5999.4 | 2740.2 | 2025 | 4 | 26 | 19 | 9.4 | 10.6 | 19.1 | 1.8 | 13.4 | 15 | 12.6 | 1.8 | 2.1 | 7.9 | 15.7
2025 | 4 | 26 | 20 | 1774.4 | 1102.2 | 1682.6 | 502.3 | 795.4 | 1354.6 | 1214.5 | 336.9 | 688.3 | 5989.6 | 2762.5 | 2025 | 4 | 26 | 20 | 0 | 0 | 0 | 0 | 0 | 0 | 0 | 0 | 0 | 0 | 0
2025 | 4 | 26 | 21 | 1788 | 1113 | 1695.3 | 503.3 | 801.3 | 1364.4 | 1217.2 | 337.5 | 686.1 | 5976.6 | 2736.1 | 2025 | 4 | 26 | 21 | 0 | 0 | 0 | 0 | 0 | 0 | 0 | 0 | 0 | 0 | 0
2025 | 4 | 26 | 22 | 1731.2 | 1075.5 | 1636.2 | 499 | 774.7 | 1321.9 | 1169.3 | 326.7 | 671.2 | 5852.5 | 2601.4 | 2025 | 4 | 26 | 22 | 0 | 0 | 0 | 0 | 0 | 0 | 0 | 0 | 0 | 0 | 0
2025 | 4 | 26 | 23 | 1630.5 | 1009.9 | 1536 | 492.1 | 728.3 | 1245.9 | 1088 | 309.4 | 645.1 | 5630.8 | 2434.7 | 2025 | 4 | 26 | 23 | 0 | 0 | 0 | 0 | 0 | 0 | 0 | 0 | 0 | 0 | 0
2025 | 4 | 26 | 24 | 1515.7 | 936.5 | 1424.5 | 484.2 | 676.1 | 1158 | 996.8 | 288.9 | 609.6 | 5327.6 | 2237.3 | 2025 | 4 | 26 | 24 | 0 | 0 | 0 | 0 | 0 | 0 | 0 | 0 | 0 | 0 | 0
2025 | 4 | 27 | 1 | 1339.1 | 817.5 | 1263.2 | 471.7 | 597.7 | 1018.9 | 843.8 | 245.6 | 490.8 | 4289.1 | 1780.4 | 2025 | 4 | 27 | 1 | 0 | 0 | 0 | 0 | 0 | 0 | 0 | 0 | 0 | 0 | 0
2025 | 4 | 27 | 2 | 1307.3 | 794.5 | 1234.5 | 469.5 | 583.5 | 993.1 | 806 | 238 | 471.3 | 4125.5 | 1695 | 2025 | 4 | 27 | 2 | 0 | 0 | 0 | 0 | 0 | 0 | 0 | 0 | 0 | 0 | 0
2025 | 4 | 27 | 3 | 1227.5 | 745.9 | 1156.9 | 464 | 547 | 931.7 | 747.8 | 221.8 | 438 | 3838.5 | 1571.2 | 2025 | 4 | 27 | 3 | 0 | 0 | 0 | 0 | 0 | 0 | 0 | 0 | 0 | 0 | 0
2025 | 4 | 27 | 4 | 1232.5 | 746.4 | 1161.3 | 464.2 | 549 | 935.1 | 742.5 | 220.8 | 433.2 | 3802.6 | 1553.4 | 2025 | 4 | 27 | 4 | 0 | 0 | 0 | 0 | 0 | 0 | 0 | 0 | 0 | 0 | 0
2025 | 4 | 27 | 5 | 1230 | 743.8 | 1159.3 | 463.8 | 547.8 | 932.4 | 734.2 | 219 | 426.8 | 3750.7 | 1537.9 | 2025 | 4 | 27 | 5 | 0 | 0 | 0 | 0 | 0 | 0 | 0 | 0 | 0 | 0 | 0
2025 | 4 | 27 | 6 | 1242.2 | 753.9 | 1179.2 | 465.6 | 558.7 | 944.6 | 741.3 | 221.4 | 427.9 | 3757.7 | 1540.9 | 2025 | 4 | 27 | 6 | 4.9 | 5.6 | 10.1 | 1 | 7.1 | 7.9 | 6.7 | 1 | 1.1 | 4.2 | 8.3
2025 | 4 | 27 | 7 | 1261 | 770 | 1224.2 | 467.9 | 589.3 | 976.7 | 752.4 | 227.5 | 438.3 | 3827 | 1542.7 | 2025 | 4 | 27 | 7 | 27.4 | 31 | 55.8 | 5.3 | 39 | 43.9 | 36.9 | 5.3 | 6 | 23 | 46
2025 | 4 | 27 | 8 | 1294.7 | 795.6 | 1304.2 | 472.2 | 647.6 | 1039.7 | 774.9 | 238.4 | 461.7 | 3978.1 | 1580.9 | 2025 | 4 | 27 | 8 | 71.1 | 80.5 | 144.8 | 13.8 | 101.4 | 113.9 | 95.8 | 13.7 | 15.7 | 59.8 | 119.4
2025 | 4 | 27 | 9 | 1347.2 | 844 | 1408 | 478.1 | 720.5 | 1123.6 | 813.8 | 254 | 497.5 | 4228.8 | 1676.9 | 2025 | 4 | 27 | 9 | 121.4 | 137.6 | 247.4 | 23.5 | 173.2 | 194.7 | 163.7 | 23.3 | 26.8 | 102.1 | 204.1
2025 | 4 | 27 | 10 | 1383 | 882.5 | 1481.3 | 483.1 | 773.4 | 1183.8 | 844.4 | 266 | 530.3 | 4466.2 | 1764.1 | 2025 | 4 | 27 | 10 | 159.4 | 180.6 | 324.7 | 30.9 | 227.3 | 255.5 | 214.8 | 30.6 | 35.2 | 134 | 267.8
2025 | 4 | 27 | 11 | 1397.6 | 908.3 | 1522.4 | 485.4 | 806.4 | 1219.2 | 863.3 | 274.4 | 559.4 | 4685.8 | 1827.5 | 2025 | 4 | 27 | 11 | 186.8 | 211.7 | 380.6 | 36.2 | 266.5 | 299.5 | 251.8 | 35.9 | 41.3 | 157.1 | 313.9
2025 | 4 | 27 | 12 | 1408.3 | 927.4 | 1547.4 | 486.8 | 826.1 | 1241.6 | 879 | 279.8 | 579.3 | 4842 | 1881.7 | 2025 | 4 | 27 | 12 | 202.6 | 229.6 | 412.9 | 39.2 | 289 | 324.9 | 273.1 | 38.9 | 44.8 | 170.4 | 340.5
2025 | 4 | 27 | 13 | 1420.4 | 944 | 1558.1 | 487.5 | 832.3 | 1252.8 | 897.6 | 283.6 | 592 | 4949.6 | 1942.1 | 2025 | 4 | 27 | 13 | 203.6 | 230.7 | 414.9 | 39.4 | 290.4 | 326.5 | 274.4 | 39.1 | 45 | 171.2 | 342.2
2025 | 4 | 27 | 14 | 1437.7 | 950.9 | 1551.8 | 487.7 | 820.9 | 1250.6 | 914 | 285.6 | 597.7 | 5021.1 | 1987.1 | 2025 | 4 | 27 | 14 | 184.2 | 208.7 | 375.3 | 35.7 | 262.7 | 295.3 | 248.2 | 35.4 | 40.7 | 154.9 | 309.5
2025 | 4 | 27 | 15 | 1458.5 | 953.3 | 1535.6 | 487.1 | 798.3 | 1239.3 | 934.5 | 286.6 | 599.2 | 5074.6 | 2035 | 2025 | 4 | 27 | 15 | 151.5 | 171.7 | 308.7 | 29.3 | 216.1 | 242.9 | 204.2 | 29.1 | 33.5 | 127.4 | 254.6
2025 | 4 | 27 | 16 | 1484.6 | 959.9 | 1534.4 | 487.4 | 786.2 | 1239.2 | 961.4 | 289.4 | 601.4 | 5122.6 | 2099 | 2025 | 4 | 27 | 16 | 126.7 | 143.6 | 258.3 | 24.5 | 180.8 | 203.3 | 170.9 | 24.4 | 28 | 106.6 | 213
2025 | 4 | 27 | 17 | 1542.9 | 976.5 | 1545.1 | 489.6 | 771.2 | 1248.2 | 1002.9 | 294.7 | 603.1 | 5175.4 | 2177.2 | 2025 | 4 | 27 | 17 | 83.9 | 95.1 | 171.1 | 16.3 | 119.8 | 134.6 | 113.2 | 16.1 | 18.5 | 70.6 | 141.1
2025 | 4 | 27 | 18 | 1608.6 | 997.5 | 1561.9 | 491.9 | 757.6 | 1260.6 | 1050.7 | 300.8 | 603.4 | 5216.5 | 2256.7 | 2025 | 4 | 27 | 18 | 39.1 | 44.3 | 79.6 | 7.6 | 55.7 | 62.6 | 52.6 | 7.5 | 8.6 | 32.8 | 65.6
2025 | 4 | 27 | 19 | 1639.8 | 1003.4 | 1560.6 | 492.7 | 742.2 | 1259.3 | 1075 | 303.3 | 601 | 5211.8 | 2300.9 | 2025 | 4 | 27 | 19 | 8.1 | 9.2 | 16.5 | 1.6 | 11.5 | 13 | 10.9 | 1.6 | 1.8 | 6.8 | 13.6
2025 | 4 | 27 | 20 | 1666.5 | 1016.1 | 1580.1 | 494.2 | 746.9 | 1272.2 | 1096.6 | 307.6 | 606.4 | 5264.7 | 2359.3 | 2025 | 4 | 27 | 20 | 0 | 0 | 0 | 0 | 0 | 0 | 0 | 0 | 0 | 0 | 0
2025 | 4 | 27 | 21 | 1688.1 | 1037 | 1601.3 | 495.9 | 756.5 | 1287.7 | 1105.2 | 310.5 | 609.9 | 5303 | 2381.4 | 2025 | 4 | 27 | 21 | 0 | 0 | 0 | 0 | 0 | 0 | 0 | 0 | 0 | 0 | 0
2025 | 4 | 27 | 22 | 1621.6 | 998.8 | 1532.6 | 490.6 | 725.5 | 1238.1 | 1052.4 | 298.8 | 595.6 | 5183.6 | 2278.6 | 2025 | 4 | 27 | 22 | 0 | 0 | 0 | 0 | 0 | 0 | 0 | 0 | 0 | 0 | 0
2025 | 4 | 27 | 23 | 1514.6 | 933.1 | 1425.5 | 483.4 | 676.1 | 1157.6 | 972.3 | 280.2 | 567.8 | 4946 | 2115.2 | 2025 | 4 | 27 | 23 | 0 | 0 | 0 | 0 | 0 | 0 | 0 | 0 | 0 | 0 | 0
2025 | 4 | 27 | 24 | 1406.5 | 867.8 | 1320.9 | 475.8 | 627.2 | 1074.4 | 889.4 | 260.2 | 531.1 | 4631.9 | 1929.7 | 2025 | 4 | 27 | 24 | 0 | 0 | 0 | 0 | 0 | 0 | 0 | 0 | 0 | 0 | 0
2025 | 4 | 28 | 1 | 1303.3 | 800.4 | 1229.4 | 467.1 | 581.7 | 991.5 | 778.2 | 234.6 | 457.3 | 3993.5 | 1656.8 | 2025 | 4 | 28 | 1 | 0 | 0 | 0 | 0 | 0 | 0 | 0 | 0 | 0 | 0 | 0
2025 | 4 | 28 | 2 | 1265.3 | 773.5 | 1195.6 | 464.7 | 564.8 | 960.5 | 740.6 | 225.8 | 434.4 | 3799.5 | 1574.3 | 2025 | 4 | 28 | 2 | 0 | 0 | 0 | 0 | 0 | 0 | 0 | 0 | 0 | 0 | 0
2025 | 4 | 28 | 3 | 1253 | 764.5 | 1183.6 | 463.9 | 558.9 | 950.3 | 724.9 | 221.6 | 422.8 | 3704.8 | 1531 | 2025 | 4 | 28 | 3 | 0 | 0 | 0 | 0 | 0 | 0 | 0 | 0 | 0 | 0 | 0
2025 | 4 | 28 | 4 | 1240.8 | 756.2 | 1171.9 | 462.8 | 553.2 | 940.4 | 712.9 | 217.8 | 413.1 | 3624.6 | 1501 | 2025 | 4 | 28 | 4 | 0 | 0 | 0 | 0 | 0 | 0 | 0 | 0 | 0 | 0 | 0
2025 | 4 | 28 | 5 | 1272.9 | 776.2 | 1205.2 | 465 | 568 | 963.3 | 723.3 | 222.2 | 416.2 | 3656.9 | 1526.8 | 2025 | 4 | 28 | 5 | 0 | 0 | 0 | 0 | 0 | 0 | 0 | 0 | 0 | 0 | 0
2025 | 4 | 28 | 6 | 1362.7 | 838.6 | 1305.5 | 472.3 | 617.5 | 1036.3 | 771.5 | 238.4 | 440 | 3860.6 | 1615.3 | 2025 | 4 | 28 | 6 | 8.4 | 9.5 | 17.1 | 1.6 | 12 | 13.5 | 11.3 | 1.6 | 1.9 | 7.1 | 14.1
2025 | 4 | 28 | 7 | 1494.6 | 929.6 | 1480 | 484 | 716.1 | 1167.6 | 843.3 | 266.4 | 490.1 | 4262.4 | 1749.4 | 2025 | 4 | 28 | 7 | 47.6 | 53.9 | 97 | 9.2 | 67.9 | 76.3 | 64.2 | 9.1 | 10.5 | 40 | 80
2025 | 4 | 28 | 8 | 1562.8 | 990.1 | 1616 | 492.1 | 812.9 | 1278.5 | 891.6 | 289.1 | 548.9 | 4699.6 | 1868.5 | 2025 | 4 | 28 | 8 | 115.4 | 130.8 | 235.2 | 22.4 | 164.7 | 185.1 | 155.6 | 22.2 | 25.5 | 97.1 | 194
2025 | 4 | 28 | 9 | 1561.5 | 1023.8 | 1686.8 | 493.7 | 881.1 | 1340.3 | 911.3 | 301.2 | 594.4 | 5014.5 | 1933.3 | 2025 | 4 | 28 | 9 | 186.6 | 211.4 | 380.2 | 36.1 | 266.2 | 299.2 | 251.5 | 35.8 | 41.2 | 156.9 | 313.6
2025 | 4 | 28 | 10 | 1529.4 | 1038.5 | 1733 | 495.9 | 939.8 | 1381.7 | 906.7 | 307.2 | 627.1 | 5208.5 | 1959.8 | 2025 | 4 | 28 | 10 | 262.1 | 297 | 534.1 | 50.8 | 373.9 | 420.3 | 353.3 | 50.4 | 57.9 | 220.5 | 440.6
2025 | 4 | 28 | 11 | 1499.8 | 1050.2 | 1773.7 | 497 | 992.1 | 1418.5 | 896.8 | 310.3 | 648.1 | 5311.8 | 1974.9 | 2025 | 4 | 28 | 11 | 330.2 | 374.1 | 672.8 | 63.9 | 471 | 529.5 | 445.1 | 63.4 | 72.9 | 277.7 | 555
2025 | 4 | 28 | 12 | 1475 | 1054.3 | 1790.7 | 496.9 | 1019.6 | 1434.3 | 890.9 | 311.2 | 659.6 | 5367 | 1967.9 | 2025 | 4 | 28 | 12 | 370.3 | 419.6 | 754.6 | 71.7 | 528.2 | 593.8 | 499.1 | 71.1 | 81.8 | 311.5 | 622.4
2025 | 4 | 28 | 13 | 1463.3 | 1053.2 | 1779.6 | 496 | 1016.7 | 1429.3 | 888.7 | 310.6 | 664.2 | 5400.5 | 1959.4 | 2025 | 4 | 28 | 13 | 373 | 422.7 | 760.2 | 72.2 | 532.2 | 598.2 | 502.9 | 71.7 | 82.4 | 313.8 | 627
2025 | 4 | 28 | 14 | 1477.9 | 1054.3 | 1759.9 | 495.4 | 994.6 | 1417 | 897.3 | 310.4 | 663.9 | 5428.4 | 1957.1 | 2025 | 4 | 28 | 14 | 343.9 | 389.7 | 700.8 | 66.6 | 490.6 | 551.5 | 463.6 | 66.1 | 76 | 289.3 | 578
2025 | 4 | 28 | 15 | 1487.1 | 1044.1 | 1719.9 | 493.7 | 955.2 | 1387 | 910.4 | 308.4 | 659.1 | 5441.2 | 1962.2 | 2025 | 4 | 28 | 15 | 299.4 | 339.3 | 610.2 | 58 | 427.2 | 480.2 | 403.6 | 57.5 | 66.1 | 251.9 | 503.3
2025 | 4 | 28 | 16 | 1510.7 | 1035.1 | 1672.7 | 492 | 902.9 | 1351.2 | 928.7 | 307.9 | 655.8 | 5483.6 | 1998.9 | 2025 | 4 | 28 | 16 | 234.9 | 266.2 | 478.7 | 45.5 | 335.1 | 376.7 | 316.6 | 45.1 | 51.9 | 197.6 | 394.8
2025 | 4 | 28 | 17 | 1564.1 | 1034 | 1637.5 | 492.2 | 848.6 | 1324.7 | 966.4 | 309.6 | 650.9 | 5520.1 | 2064.2 | 2025 | 4 | 28 | 17 | 154.1 | 174.6 | 314 | 29.8 | 219.9 | 247.1 | 207.7 | 29.6 | 34 | 129.6 | 259
2025 | 4 | 28 | 18 | 1636.9 | 1044.1 | 1622.1 | 493.4 | 803 | 1312.3 | 1013.7 | 312.8 | 642.2 | 5521.7 | 2153.6 | 2025 | 4 | 28 | 18 | 73.2 | 82.9 | 149.1 | 14.2 | 104.4 | 117.3 | 98.6 | 14.1 | 16.2 | 61.5 | 123
2025 | 4 | 28 | 19 | 1687.3 | 1048.6 | 1612.3 | 494.4 | 770.5 | 1302.5 | 1051.9 | 313 | 623.4 | 5401.7 | 2239.2 | 2025 | 4 | 28 | 19 | 15.5 | 17.6 | 31.6 | 3 | 22.1 | 24.9 | 20.9 | 3 | 3.4 | 13.1 | 26.1
2025 | 4 | 28 | 20 | 1724.4 | 1061.8 | 1634.8 | 496.4 | 772.8 | 1316.5 | 1088.8 | 316.2 | 619.3 | 5379.3 | 2312.7 | 2025 | 4 | 28 | 20 | 0 | 0 | 0 | 0 | 0 | 0 | 0 | 0 | 0 | 0 | 0
2025 | 4 | 28 | 21 | 1743.1 | 1079.3 | 1653.6 | 498 | 781.3 | 1329.7 | 1102 | 316.5 | 612.5 | 5325.5 | 2329.8 | 2025 | 4 | 28 | 21 | 0 | 0 | 0 | 0 | 0 | 0 | 0 | 0 | 0 | 0 | 0
2025 | 4 | 28 | 22 | 1665 | 1030.8 | 1574.1 | 492.3 | 745.1 | 1271.1 | 1045.3 | 301.5 | 587.9 | 5116 | 2205.8 | 2025 | 4 | 28 | 22 | 0 | 0 | 0 | 0 | 0 | 0 | 0 | 0 | 0 | 0 | 0
2025 | 4 | 28 | 23 | 1538.9 | 949.8 | 1449.4 | 483.2 | 687.2 | 1175.8 | 952.8 | 278.7 | 549.3 | 4782.8 | 2010 | 2025 | 4 | 28 | 23 | 0 | 0 | 0 | 0 | 0 | 0 | 0 | 0 | 0 | 0 | 0
2025 | 4 | 28 | 24 | 1418 | 877.1 | 1332.8 | 474.7 | 632.5 | 1082.8 | 862.5 | 255.6 | 504.3 | 4395 | 1812 | 2025 | 4 | 28 | 24 | 0 | 0 | 0 | 0 | 0 | 0 | 0 | 0 | 0 | 0 | 0
2025 | 4 | 29 | 1 | 1347.5 | 828 | 1273.4 | 471.9 | 601.8 | 1024.5 | 793.2 | 239.6 | 458.1 | 4001 | 1660.5 | 2025 | 4 | 29 | 1 | 0 | 0 | 0 | 0 | 0 | 0 | 0 | 0 | 0 | 0 | 0
2025 | 4 | 29 | 2 | 1310.3 | 803.2 | 1240.1 | 469.7 | 585.3 | 994.2 | 755.9 | 230.5 | 433.2 | 3789 | 1580.5 | 2025 | 4 | 29 | 2 | 0 | 0 | 0 | 0 | 0 | 0 | 0 | 0 | 0 | 0 | 0
2025 | 4 | 29 | 3 | 1293.7 | 788.8 | 1224.1 | 468.7 | 577.5 | 980.8 | 740.8 | 225.7 | 421.1 | 3688.8 | 1531.4 | 2025 | 4 | 29 | 3 | 0 | 0 | 0 | 0 | 0 | 0 | 0 | 0 | 0 | 0 | 0
2025 | 4 | 29 | 4 | 1278.8 | 778.9 | 1209.6 | 467.7 | 570.6 | 968.9 | 728.4 | 221.4 | 410.5 | 3601.7 | 1504.1 | 2025 | 4 | 29 | 4 | 0 | 0 | 0 | 0 | 0 | 0 | 0 | 0 | 0 | 0 | 0
2025 | 4 | 29 | 5 | 1309.5 | 798 | 1241.3 | 469.8 | 584.7 | 990.7 | 738.3 | 225.5 | 413 | 3628.5 | 1529.4 | 2025 | 4 | 29 | 5 | 0 | 0 | 0 | 0 | 0 | 0 | 0 | 0 | 0 | 0 | 0
2025 | 4 | 29 | 6 | 1401.1 | 860.1 | 1346.2 | 477.4 | 637.5 | 1067.4 | 787 | 242.1 | 437.6 | 3836 | 1620.9 | 2025 | 4 | 29 | 6 | 11.1 | 12.6 | 22.6 | 2.1 | 15.8 | 17.8 | 15 | 2.1 | 2.5 | 9.3 | 18.6
2025 | 4 | 29 | 7 | 1537.5 | 951 | 1527.6 | 489.3 | 740 | 1203.2 | 859.6 | 271.6 | 490.7 | 4262.5 | 1757.1 | 2025 | 4 | 29 | 7 | 51.9 | 58.9 | 105.9 | 10.1 | 74.1 | 83.3 | 70 | 10 | 11.5 | 43.7 | 87.3
2025 | 4 | 29 | 8 | 1605 | 1010.8 | 1656.6 | 496.8 | 830.3 | 1308 | 908.7 | 294 | 549.7 | 4709.3 | 1875.1 | 2025 | 4 | 29 | 8 | 113.5 | 128.6 | 231.3 | 22 | 161.9 | 182 | 153 | 21.8 | 25.1 | 95.5 | 190.7
2025 | 4 | 29 | 9 | 1594.8 | 1038.9 | 1710.7 | 498.3 | 886.5 | 1355.6 | 920.6 | 304.6 | 592.7 | 5010.7 | 1924.9 | 2025 | 4 | 29 | 9 | 176.1 | 199.5 | 358.8 | 34.1 | 251.2 | 282.3 | 237.3 | 33.8 | 38.9 | 148.1 | 295.9
2025 | 4 | 29 | 10 | 1556.6 | 1044.5 | 1734.1 | 498.5 | 926.3 | 1378.2 | 909.7 | 308.3 | 620 | 5175.8 | 1935.1 | 2025 | 4 | 29 | 10 | 235.1 | 266.4 | 479.2 | 45.5 | 335.4 | 377.1 | 316.9 | 45.2 | 51.9 | 197.8 | 395.2
2025 | 4 | 29 | 11 | 1532.4 | 1048.5 | 1752.1 | 498.3 | 955.4 | 1396.3 | 897.2 | 309.7 | 634.2 | 5248.2 | 1938.6 | 2025 | 4 | 29 | 11 | 276.7 | 313.5 | 563.8 | 53.6 | 394.7 | 443.7 | 372.9 | 53.2 | 61.1 | 232.7 | 465
2025 | 4 | 29 | 12 | 1525 | 1046.7 | 1740.5 | 497.8 | 949.7 | 1389.8 | 896.2 | 309.3 | 639.3 | 5293.5 | 1928.4 | 2025 | 4 | 29 | 12 | 274.6 | 311.2 | 559.7 | 53.2 | 391.8 | 440.4 | 370.2 | 52.8 | 60.7 | 231 | 461.6
2025 | 4 | 29 | 13 | 1517 | 1040.9 | 1714.4 | 496.2 | 931 | 1372.1 | 891.9 | 307.5 | 640.1 | 5313.3 | 1915 | 2025 | 4 | 29 | 13 | 259.4 | 294 | 528.6 | 50.2 | 370.1 | 416 | 349.7 | 49.8 | 57.3 | 218.2 | 436
2025 | 4 | 29 | 14 | 1522.3 | 1037.2 | 1697.5 | 495.4 | 915 | 1361.5 | 891.3 | 306.6 | 638.6 | 5320.2 | 1900.4 | 2025 | 4 | 29 | 14 | 240.8 | 272.9 | 490.8 | 46.6 | 343.6 | 386.2 | 324.6 | 46.3 | 53.2 | 202.6 | 404.8
2025 | 4 | 29 | 15 | 1528.2 | 1024.9 | 1653 | 493.8 | 873.2 | 1328.4 | 896.7 | 303.7 | 631.8 | 5314.3 | 1902.5 | 2025 | 4 | 29 | 15 | 195.5 | 221.5 | 398.4 | 37.9 | 278.9 | 313.5 | 263.5 | 37.6 | 43.2 | 164.4 | 328.6
2025 | 4 | 29 | 16 | 1539.6 | 1016.9 | 1611.4 | 492 | 830.6 | 1296.2 | 909.9 | 302.6 | 627.9 | 5335.4 | 1936.9 | 2025 | 4 | 29 | 16 | 146.4 | 165.9 | 298.3 | 28.3 | 208.8 | 234.8 | 197.3 | 28.1 | 32.3 | 123.1 | 246
2025 | 4 | 29 | 17 | 1580.1 | 1016.6 | 1590.5 | 492.1 | 795.3 | 1281.9 | 943.3 | 304.3 | 625.9 | 5368.5 | 2002.1 | 2025 | 4 | 29 | 17 | 91.3 | 103.4 | 186 | 17.7 | 130.2 | 146.4 | 123.1 | 17.5 | 20.2 | 76.8 | 153.4
2025 | 4 | 29 | 18 | 1637.8 | 1031.1 | 1595.3 | 493.9 | 775.5 | 1286.9 | 988 | 308.2 | 622.7 | 5381.4 | 2093.8 | 2025 | 4 | 29 | 18 | 43.8 | 49.7 | 89.4 | 8.5 | 62.6 | 70.3 | 59.1 | 8.4 | 9.7 | 36.9 | 73.7
2025 | 4 | 29 | 19 | 1683.1 | 1040.1 | 1604.1 | 495.6 | 762.7 | 1292.4 | 1028 | 309.8 | 608.6 | 5278.9 | 2183.5 | 2025 | 4 | 29 | 19 | 8.8 | 9.9 | 17.9 | 1.7 | 12.5 | 14.1 | 11.8 | 1.7 | 1.9 | 7.4 | 14.7
2025 | 4 | 29 | 20 | 1716.5 | 1052.4 | 1631.3 | 497.9 | 770 | 1308.9 | 1065.6 | 313.5 | 606.1 | 5262.6 | 2260.6 | 2025 | 4 | 29 | 20 | 0 | 0 | 0 | 0 | 0 | 0 | 0 | 0 | 0 | 0 | 0
2025 | 4 | 29 | 21 | 1739.3 | 1071.5 | 1654.8 | 499.8 | 780.3 | 1324.8 | 1081.5 | 314.6 | 600 | 5215.2 | 2282.5 | 2025 | 4 | 29 | 21 | 0 | 0 | 0 | 0 | 0 | 0 | 0 | 0 | 0 | 0 | 0
2025 | 4 | 29 | 22 | 1664.6 | 1024.1 | 1579.3 | 494.3 | 745.8 | 1268.5 | 1027.5 | 300.2 | 575.9 | 5009.7 | 2162.5 | 2025 | 4 | 29 | 22 | 0 | 0 | 0 | 0 | 0 | 0 | 0 | 0 | 0 | 0 | 0
2025 | 4 | 29 | 23 | 1541.1 | 946.8 | 1456.8 | 485.7 | 689.1 | 1175.4 | 939.6 | 277.7 | 538 | 4682.2 | 1974.8 | 2025 | 4 | 29 | 23 | 0 | 0 | 0 | 0 | 0 | 0 | 0 | 0 | 0 | 0 | 0
2025 | 4 | 29 | 24 | 1422 | 876.1 | 1341.2 | 477.2 | 635.1 | 1084.1 | 851.1 | 254.6 | 493.1 | 4296.4 | 1782.7 | 2025 | 4 | 29 | 24 | 0 | 0 | 0 | 0 | 0 | 0 | 0 | 0 | 0 | 0 | 0
2025 | 4 | 30 | 1 | 1362.4 | 834 | 1271.7 | 460.8 | 602.4 | 1028.5 | 797.1 | 240.4 | 465.4 | 4064.7 | 1675.8 | 2025 | 4 | 30 | 1 | 0 | 0 | 0 | 0 | 0 | 0 | 0 | 0 | 0 | 0 | 0
2025 | 4 | 30 | 2 | 1319.9 | 802.8 | 1233.4 | 458 | 583.5 | 994 | 758 | 230.5 | 439.7 | 3846.4 | 1591.9 | 2025 | 4 | 30 | 2 | 0 | 0 | 0 | 0 | 0 | 0 | 0 | 0 | 0 | 0 | 0
2025 | 4 | 30 | 3 | 1301 | 789.7 | 1215.1 | 456.7 | 574.5 | 978.8 | 740.1 | 225.2 | 426.5 | 3736.9 | 1547.4 | 2025 | 4 | 30 | 3 | 0 | 0 | 0 | 0 | 0 | 0 | 0 | 0 | 0 | 0 | 0
2025 | 4 | 30 | 4 | 1282.1 | 778 | 1197.4 | 455.3 | 566 | 963.7 | 726.3 | 220.7 | 415.7 | 3647.5 | 1515.3 | 2025 | 4 | 30 | 4 | 0 | 0 | 0 | 0 | 0 | 0 | 0 | 0 | 0 | 0 | 0
2025 | 4 | 30 | 5 | 1308.7 | 795 | 1225.7 | 457 | 578.3 | 982.3 | 735.3 | 224.3 | 417.3 | 3666.6 | 1539.1 | 2025 | 4 | 30 | 5 | 0 | 0 | 0 | 0 | 0 | 0 | 0 | 0 | 0 | 0 | 0
2025 | 4 | 30 | 6 | 1394.2 | 853.8 | 1322 | 464 | 626.1 | 1052.4 | 782.4 | 239.8 | 440.4 | 3864.3 | 1628.4 | 2025 | 4 | 30 | 6 | 8.6 | 9.8 | 17.6 | 1.7 | 12.3 | 13.8 | 11.6 | 1.7 | 1.9 | 7.3 | 14.5
2025 | 4 | 30 | 7 | 1526.3 | 942.3 | 1488.6 | 475.2 | 719.1 | 1180 | 856.6 | 267.7 | 493.5 | 4297.6 | 1765 | 2025 | 4 | 30 | 7 | 42.3 | 48 | 86.3 | 8.2 | 60.4 | 67.9 | 57.1 | 8.1 | 9.4 | 35.6 | 71.2
2025 | 4 | 30 | 8 | 1594.6 | 997.9 | 1606.5 | 482.2 | 799.6 | 1277 | 905 | 289.6 | 552 | 4751.6 | 1882.6 | 2025 | 4 | 30 | 8 | 93.5 | 106 | 190.6 | 18.1 | 133.5 | 150 | 126.1 | 18 | 20.7 | 78.7 | 157.2
2025 | 4 | 30 | 9 | 1591.7 | 1026.8 | 1659.2 | 483.3 | 851.8 | 1324.1 | 920.7 | 300.6 | 595.8 | 5068.8 | 1937.1 | 2025 | 4 | 30 | 9 | 148.9 | 168.8 | 303.5 | 28.8 | 212.5 | 238.8 | 200.8 | 28.6 | 32.9 | 125.3 | 250.3
2025 | 4 | 30 | 10 | 1564.5 | 1037.2 | 1681.2 | 484 | 885.9 | 1345.8 | 915.4 | 305.1 | 623.9 | 5252.9 | 1953.7 | 2025 | 4 | 30 | 10 | 196.9 | 223.1 | 401.3 | 38.1 | 280.9 | 315.8 | 265.4 | 37.8 | 43.5 | 165.6 | 331
2025 | 4 | 30 | 11 | 1551.6 | 1046.6 | 1695 | 484.4 | 906.1 | 1360.3 | 906.8 | 307.3 | 639 | 5349 | 1965.2 | 2025 | 4 | 30 | 11 | 224.2 | 254 | 456.9 | 43.4 | 319.8 | 359.5 | 302.2 | 43.1 | 49.5 | 188.6 | 376.8
2025 | 4 | 30 | 12 | 1536.4 | 1048.9 | 1697.7 | 484.1 | 916.4 | 1364.5 | 903 | 307.9 | 647.8 | 5405.3 | 1956.3 | 2025 | 4 | 30 | 12 | 242 | 274.2 | 493.1 | 46.9 | 345.2 | 388 | 326.1 | 46.5 | 53.4 | 203.5 | 406.7
2025 | 4 | 30 | 13 | 1529.2 | 1046.3 | 1680.2 | 483 | 904.8 | 1353.1 | 903.9 | 307.5 | 651.7 | 5445.5 | 1951.8 | 2025 | 4 | 30 | 13 | 233.6 | 264.7 | 476.1 | 45.2 | 333.3 | 374.7 | 314.9 | 44.9 | 51.6 | 196.5 | 392.7
2025 | 4 | 30 | 14 | 1547.2 | 1047.3 | 1662.6 | 482.7 | 882.6 | 1341.5 | 915.9 | 307.8 | 651.8 | 5478.8 | 1957.2 | 2025 | 4 | 30 | 14 | 202.8 | 229.7 | 413.2 | 39.3 | 289.3 | 325.1 | 273.3 | 39 | 44.8 | 170.5 | 340.8
2025 | 4 | 30 | 15 | 1560.9 | 1038.7 | 1624.7 | 481.2 | 842.8 | 1312.6 | 934 | 306.4 | 647.5 | 5497.6 | 1974.6 | 2025 | 4 | 30 | 15 | 155.8 | 176.5 | 317.4 | 30.2 | 222.2 | 249.8 | 210 | 29.9 | 34.4 | 131 | 261.8
2025 | 4 | 30 | 16 | 1568.3 | 1030.9 | 1597.5 | 480 | 814.7 | 1291.3 | 949.2 | 306.5 | 647.6 | 5535.1 | 2014 | 2025 | 4 | 30 | 16 | 123.2 | 139.6 | 251.1 | 23.9 | 175.8 | 197.6 | 166.1 | 23.7 | 27.2 | 103.7 | 207.1
2025 | 4 | 30 | 17 | 1599 | 1027.7 | 1584.1 | 480.3 | 789.8 | 1281.9 | 980.2 | 308.5 | 647.3 | 5567.3 | 2075.4 | 2025 | 4 | 30 | 17 | 83.3 | 94.4 | 169.7 | 16.1 | 118.8 | 133.5 | 112.3 | 16 | 18.4 | 70 | 140
2025 | 4 | 30 | 18 | 1648.3 | 1033.5 | 1584.4 | 481.7 | 768.1 | 1281.3 | 1019.2 | 311.5 | 641.6 | 5556.5 | 2152.7 | 2025 | 4 | 30 | 18 | 37.5 | 42.5 | 76.4 | 7.3 | 53.5 | 60.1 | 50.5 | 7.2 | 8.3 | 31.5 | 63
2025 | 4 | 30 | 19 | 1682 | 1036.7 | 1590.2 | 483 | 756.6 | 1283.1 | 1049.9 | 311.6 | 624.6 | 5419.2 | 2230.9 | 2025 | 4 | 30 | 19 | 9.1 | 10.3 | 18.5 | 1.8 | 12.9 | 14.5 | 12.2 | 1.7 | 2 | 7.6 | 15.2
2025 | 4 | 30 | 20 | 1718 | 1051.8 | 1618.9 | 485.3 | 764.8 | 1301.9 | 1084.6 | 314.9 | 620 | 5385.2 | 2305.8 | 2025 | 4 | 30 | 20 | 0 | 0 | 0 | 0 | 0 | 0 | 0 | 0 | 0 | 0 | 0
2025 | 4 | 30 | 21 | 1742.5 | 1071.2 | 1643.6 | 487.4 | 775.9 | 1319.3 | 1100.4 | 315.9 | 612.9 | 5328.9 | 2329 | 2025 | 4 | 30 | 21 | 0 | 0 | 0 | 0 | 0 | 0 | 0 | 0 | 0 | 0 | 0
2025 | 4 | 30 | 22 | 1673.1 | 1026.5 | 1572.2 | 482 | 743.6 | 1267.4 | 1046.6 | 301.7 | 588.6 | 5122 | 2212.9 | 2025 | 4 | 30 | 22 | 0 | 0 | 0 | 0 | 0 | 0 | 0 | 0 | 0 | 0 | 0
2025 | 4 | 30 | 23 | 1549.4 | 946.7 | 1449.5 | 473.3 | 686.7 | 1174 | 955.7 | 279.2 | 550.7 | 4795.3 | 2021.8 | 2025 | 4 | 30 | 23 | 0 | 0 | 0 | 0 | 0 | 0 | 0 | 0 | 0 | 0 | 0
2025 | 4 | 30 | 24 | 1427.9 | 874.7 | 1332.2 | 464.8 | 631.8 | 1080.7 | 865.2 | 256.2 | 506.6 | 4415.2 | 1824.4 | 2025 | 4 | 30 | 24 | 0 | 0 | 0 | 0 | 0 | 0 | 0 | 0 | 0 | 0 | 0
2025 | 5 | 1 | 1 | 1382.6 | 844.5 | 1283.3 | 451.5 | 606.7 | 1033 | 809.2 | 243.9 | 472.6 | 4129.3 | 1750.9 | 2025 | 5 | 1 | 1 | 0 | 0 | 0 | 0 | 0 | 0 | 0 | 0 | 0 | 0 | 0
2025 | 5 | 1 | 2 | 1322.4 | 803.8 | 1226.2 | 447.2 | 579.5 | 986.1 | 759.8 | 230.4 | 441.1 | 3860.2 | 1642.7 | 2025 | 5 | 1 | 2 | 0 | 0 | 0 | 0 | 0 | 0 | 0 | 0 | 0 | 0 | 0
2025 | 5 | 1 | 3 | 1304.8 | 790.6 | 1208.8 | 445.9 | 571.2 | 972 | 739.9 | 225 | 427.2 | 3744.6 | 1593.5 | 2025 | 5 | 1 | 3 | 0 | 0 | 0 | 0 | 0 | 0 | 0 | 0 | 0 | 0 | 0
2025 | 5 | 1 | 4 | 1296.5 | 784.2 | 1200.9 | 445.2 | 567.2 | 964.8 | 729.3 | 222 | 418.8 | 3676.5 | 1567 | 2025 | 5 | 1 | 4 | 0 | 0 | 0 | 0 | 0 | 0 | 0 | 0 | 0 | 0 | 0
2025 | 5 | 1 | 5 | 1322.9 | 800.9 | 1228.6 | 447.3 | 579.4 | 983.4 | 736 | 225.2 | 419.4 | 3686.1 | 1587.1 | 2025 | 5 | 1 | 5 | 0 | 0 | 0 | 0 | 0 | 0 | 0 | 0 | 0 | 0 | 0
2025 | 5 | 1 | 6 | 1403.8 | 854.9 | 1322.4 | 453.8 | 625.2 | 1049 | 777.3 | 240.5 | 440.7 | 3867.9 | 1664.6 | 2025 | 5 | 1 | 6 | 8.5 | 9.6 | 17.3 | 1.6 | 12.1 | 13.6 | 11.4 | 1.6 | 1.9 | 7.1 | 14.2
2025 | 5 | 1 | 7 | 1536.1 | 938.4 | 1491.2 | 465.2 | 718.9 | 1176.4 | 848.9 | 269 | 494.2 | 4302.9 | 1802.2 | 2025 | 5 | 1 | 7 | 42.3 | 48 | 86.3 | 8.2 | 60.4 | 67.9 | 57.1 | 8.1 | 9.4 | 35.6 | 71.2
2025 | 5 | 1 | 8 | 1614.5 | 1006.1 | 1622.5 | 473 | 806.9 | 1283.3 | 903.5 | 293.1 | 557.3 | 4794.6 | 1932.9 | 2025 | 5 | 1 | 8 | 96.6 | 109.5 | 196.9 | 18.7 | 137.8 | 154.9 | 130.2 | 18.6 | 21.3 | 81.3 | 162.4
2025 | 5 | 1 | 9 | 1600.4 | 1035.5 | 1686.2 | 474.3 | 874.8 | 1340.5 | 919.4 | 304.2 | 604.1 | 5112.9 | 1989.7 | 2025 | 5 | 1 | 9 | 173.3 | 196.4 | 353.1 | 33.6 | 247.2 | 277.9 | 233.6 | 33.3 | 38.3 | 145.8 | 291.3
2025 | 5 | 1 | 10 | 1554.3 | 1047.7 | 1736.5 | 475.6 | 942.5 | 1384.4 | 910.1 | 309.8 | 637.7 | 5300.7 | 2009.6 | 2025 | 5 | 1 | 10 | 264.4 | 299.6 | 538.9 | 51.2 | 377.3 | 424.1 | 356.5 | 50.8 | 58.4 | 222.4 | 444.5
2025 | 5 | 1 | 11 | 1525 | 1057.8 | 1771.8 | 476.2 | 988.7 | 1415 | 902.3 | 312.6 | 656.5 | 5393.9 | 2023.9 | 2025 | 5 | 1 | 11 | 326 | 369.4 | 664.3 | 63.1 | 465 | 522.7 | 439.4 | 62.6 | 72 | 274.2 | 547.9
2025 | 5 | 1 | 12 | 1503.8 | 1062 | 1783.7 | 476.2 | 1009.7 | 1426 | 902.4 | 313.7 | 667 | 5450.1 | 2031.1 | 2025 | 5 | 1 | 12 | 357.5 | 405 | 728.4 | 69.2 | 510 | 573.2 | 481.8 | 68.7 | 79 | 300.7 | 600.8
2025 | 5 | 1 | 13 | 1510.1 | 1059 | 1761.3 | 475.4 | 988.1 | 1411 | 911.7 | 313.6 | 669.7 | 5497.6 | 2046.6 | 2025 | 5 | 1 | 13 | 332.6 | 376.9 | 677.7 | 64.4 | 474.5 | 533.3 | 448.3 | 63.9 | 73.5 | 279.7 | 559
2025 | 5 | 1 | 14 | 1542.7 | 1062.8 | 1733.9 | 475.1 | 949.3 | 1389.7 | 932.4 | 314.4 | 667.8 | 5539.6 | 2073.8 | 2025 | 5 | 1 | 14 | 277.6 | 314.6 | 565.8 | 53.8 | 396.1 | 445.2 | 374.2 | 53.3 | 61.3 | 233.5 | 466.6
2025 | 5 | 1 | 15 | 1558.3 | 1056.8 | 1699.1 | 473.6 | 911 | 1362.1 | 955.4 | 313.7 | 664.2 | 5561.7 | 2113.1 | 2025 | 5 | 1 | 15 | 231.1 | 261.9 | 470.9 | 44.7 | 329.7 | 370.6 | 311.5 | 44.4 | 51 | 194.4 | 388.4
2025 | 5 | 1 | 16 | 1581 | 1052.1 | 1667.3 | 472.9 | 871.7 | 1336.4 | 982.5 | 314.6 | 663.3 | 5606.8 | 2165.9 | 2025 | 5 | 1 | 16 | 180 | 203.9 | 366.7 | 34.8 | 256.7 | 288.6 | 242.6 | 34.6 | 39.8 | 151.4 | 302.5
2025 | 5 | 1 | 17 | 1633.4 | 1056.8 | 1652.2 | 473.5 | 835.6 | 1325.2 | 1022.7 | 318.3 | 664.4 | 5676.1 | 2249.5 | 2025 | 5 | 1 | 17 | 118.2 | 133.9 | 240.9 | 22.9 | 168.6 | 189.6 | 159.3 | 22.7 | 26.1 | 99.4 | 198.7
2025 | 5 | 1 | 18 | 1698.9 | 1067.4 | 1649.3 | 475.3 | 804 | 1321.9 | 1067.2 | 322.4 | 659.1 | 5687.3 | 2337.3 | 2025 | 5 | 1 | 18 | 54.8 | 62.1 | 111.7 | 10.6 | 78.2 | 87.9 | 73.9 | 10.5 | 12.1 | 46.1 | 92.1
2025 | 5 | 1 | 19 | 1740.1 | 1070.4 | 1646.3 | 476.4 | 781.6 | 1316.9 | 1095.6 | 322 | 638.7 | 5538.7 | 2400.1 | 2025 | 5 | 1 | 19 | 11.6 | 13.2 | 23.7 | 2.2 | 16.6 | 18.6 | 15.7 | 2.2 | 2.6 | 9.8 | 19.5
2025 | 5 | 1 | 20 | 1748.2 | 1064.4 | 1643.6 | 476.8 | 774.4 | 1312.9 | 1102 | 319.4 | 623 | 5410.9 | 2399.3 | 2025 | 5 | 1 | 20 | 0 | 0 | 0 | 0 | 0 | 0 | 0 | 0 | 0 | 0 | 0
2025 | 5 | 1 | 21 | 1758.5 | 1071.5 | 1654.4 | 477.6 | 778.9 | 1319.6 | 1115.6 | 318.3 | 613.4 | 5332.5 | 2416.6 | 2025 | 5 | 1 | 21 | 0 | 0 | 0 | 0 | 0 | 0 | 0 | 0 | 0 | 0 | 0
2025 | 5 | 1 | 22 | 1706.6 | 1045.3 | 1600.2 | 473.9 | 754.5 | 1280.9 | 1068.7 | 306.5 | 590.8 | 5140.7 | 2307.9 | 2025 | 5 | 1 | 22 | 0 | 0 | 0 | 0 | 0 | 0 | 0 | 0 | 0 | 0 | 0
2025 | 5 | 1 | 23 | 1579.2 | 963.8 | 1472.8 | 464.4 | 695.8 | 1185.1 | 974.1 | 283.3 | 553.1 | 4816.3 | 2102.7 | 2025 | 5 | 1 | 23 | 0 | 0 | 0 | 0 | 0 | 0 | 0 | 0 | 0 | 0 | 0
2025 | 5 | 1 | 24 | 1453.9 | 888.5 | 1350.9 | 455.8 | 639 | 1089.1 | 879 | 259.6 | 508.5 | 4433.1 | 1889.3 | 2025 | 5 | 1 | 24 | 0 | 0 | 0 | 0 | 0 | 0 | 0 | 0 | 0 | 0 | 0
2025 | 5 | 2 | 1 | 1371.6 | 836.1 | 1274.1 | 451 | 601.9 | 1024.2 | 805.7 | 242.5 | 470 | 4106.9 | 1750.2 | 2025 | 5 | 2 | 1 | 0 | 0 | 0 | 0 | 0 | 0 | 0 | 0 | 0 | 0 | 0
2025 | 5 | 2 | 2 | 1313.1 | 798.7 | 1219.1 | 446.8 | 575.6 | 978.4 | 756.3 | 229.5 | 439.3 | 3843.9 | 1644.4 | 2025 | 5 | 2 | 2 | 0 | 0 | 0 | 0 | 0 | 0 | 0 | 0 | 0 | 0 | 0
2025 | 5 | 2 | 3 | 1295.2 | 783.6 | 1200.9 | 445.5 | 567 | 964.1 | 736.5 | 223.9 | 425.4 | 3728.6 | 1595.4 | 2025 | 5 | 2 | 3 | 0 | 0 | 0 | 0 | 0 | 0 | 0 | 0 | 0 | 0 | 0
2025 | 5 | 2 | 4 | 1286.2 | 777.2 | 1192.3 | 444.8 | 562.8 | 956.5 | 725.2 | 220.7 | 416.3 | 3655 | 1567.8 | 2025 | 5 | 2 | 4 | 0 | 0 | 0 | 0 | 0 | 0 | 0 | 0 | 0 | 0 | 0
2025 | 5 | 2 | 5 | 1312.7 | 792.8 | 1219.6 | 446.9 | 574.9 | 975.3 | 731.8 | 223.8 | 416.7 | 3662.1 | 1587.5 | 2025 | 5 | 2 | 5 | 0 | 0 | 0 | 0 | 0 | 0 | 0 | 0 | 0 | 0 | 0
2025 | 5 | 2 | 6 | 1391.9 | 844.7 | 1310.4 | 453.2 | 619.3 | 1039.5 | 772.3 | 238.5 | 437.5 | 3840.6 | 1663.1 | 2025 | 5 | 2 | 6 | 7.9 | 8.9 | 16 | 1.5 | 11.2 | 12.6 | 10.6 | 1.5 | 1.7 | 6.6 | 13.2
2025 | 5 | 2 | 7 | 1522.9 | 923.6 | 1472.9 | 464.3 | 707.4 | 1161.3 | 841.4 | 266.5 | 489.5 | 4267.8 | 1799 | 2025 | 5 | 2 | 7 | 36.6 | 41.4 | 74.5 | 7.1 | 52.2 | 58.7 | 49.3 | 7 | 8.1 | 30.8 | 61.5
2025 | 5 | 2 | 8 | 1611.8 | 992.7 | 1602.3 | 472.2 | 788.7 | 1266 | 899.9 | 290.9 | 550.6 | 4753.9 | 1936.7 | 2025 | 5 | 2 | 8 | 79.1 | 89.6 | 161.1 | 15.3 | 112.8 | 126.8 | 106.6 | 15.2 | 17.5 | 66.5 | 132.9
2025 | 5 | 2 | 9 | 1621.6 | 1025.7 | 1652.7 | 474 | 833.6 | 1311.5 | 925 | 302.6 | 594 | 5081.5 | 2008.1 | 2025 | 5 | 2 | 9 | 120.9 | 137 | 246.4 | 23.4 | 172.5 | 193.9 | 163 | 23.2 | 26.7 | 101.7 | 203.2
2025 | 5 | 2 | 10 | 1609 | 1038 | 1675.8 | 474.9 | 862.3 | 1333.6 | 930.6 | 308.4 | 622.4 | 5284.8 | 2044.6 | 2025 | 5 | 2 | 10 | 156.6 | 177.4 | 319.1 | 30.3 | 223.4 | 251.1 | 211.1 | 30.1 | 34.6 | 131.7 | 263.2
2025 | 5 | 2 | 11 | 1594 | 1046.4 | 1692.2 | 475.1 | 884.9 | 1348.8 | 931.5 | 310.9 | 637.8 | 5382.8 | 2073.1 | 2025 | 5 | 2 | 11 | 186.9 | 211.8 | 380.9 | 36.2 | 266.7 | 299.8 | 252 | 35.9 | 41.3 | 157.2 | 314.2
2025 | 5 | 2 | 12 | 1577.4 | 1047.4 | 1691.4 | 474.5 | 891.9 | 1349.1 | 933.9 | 311.2 | 645.6 | 5434.2 | 2077.2 | 2025 | 5 | 2 | 12 | 202 | 228.9 | 411.6 | 39.1 | 288.2 | 323.9 | 272.3 | 38.8 | 44.6 | 169.9 | 339.5
2025 | 5 | 2 | 13 | 1565.1 | 1041.1 | 1677.1 | 473.4 | 885.6 | 1340.7 | 932.8 | 310.3 | 649 | 5460.2 | 2075.6 | 2025 | 5 | 2 | 13 | 201.6 | 228.4 | 410.7 | 39 | 287.5 | 323.2 | 271.7 | 38.7 | 44.5 | 169.5 | 338.8
2025 | 5 | 2 | 14 | 1568.1 | 1037.9 | 1664.6 | 473 | 873.7 | 1332 | 939.5 | 309.9 | 648.5 | 5469.1 | 2082.8 | 2025 | 5 | 2 | 14 | 187.8 | 212.8 | 382.8 | 36.4 | 268 | 301.2 | 253.2 | 36.1 | 41.5 | 158 | 315.7
2025 | 5 | 2 | 15 | 1567.2 | 1025.2 | 1632.1 | 471.5 | 843.6 | 1305 | 952.3 | 308 | 643.8 | 5463 | 2098.4 | 2025 | 5 | 2 | 15 | 157.3 | 178.2 | 320.5 | 30.5 | 224.3 | 252.2 | 212 | 30.2 | 34.7 | 132.3 | 264.3
2025 | 5 | 2 | 16 | 1575.9 | 1013.9 | 1602.5 | 470.3 | 812.6 | 1281.3 | 968.8 | 308 | 642.6 | 5490 | 2126.6 | 2025 | 5 | 2 | 16 | 121.1 | 137.2 | 246.7 | 23.4 | 172.7 | 194.1 | 163.2 | 23.3 | 26.7 | 101.8 | 203.5
2025 | 5 | 2 | 17 | 1608 | 1012.7 | 1589.6 | 470.4 | 787.4 | 1272.6 | 998.6 | 310.3 | 643.3 | 5531.3 | 2191 | 2025 | 5 | 2 | 17 | 80.1 | 90.8 | 163.3 | 15.5 | 114.3 | 128.5 | 108 | 15.4 | 17.7 | 67.4 | 134.7
2025 | 5 | 2 | 18 | 1647.6 | 1018.5 | 1585 | 471.4 | 765.6 | 1268.3 | 1032.9 | 312.6 | 638.6 | 5524.2 | 2264.2 | 2025 | 5 | 2 | 18 | 38.8 | 43.9 | 79 | 7.5 | 55.3 | 62.1 | 52.2 | 7.4 | 8.6 | 32.6 | 65.1
2025 | 5 | 2 | 19 | 1673.2 | 1017.5 | 1581.4 | 472.1 | 749.3 | 1263.3 | 1056.6 | 311.4 | 619.5 | 5372.4 | 2325.7 | 2025 | 5 | 2 | 19 | 9.1 | 10.4 | 18.6 | 1.8 | 13 | 14.7 | 12.3 | 1.8 | 2 | 7.7 | 15.4
2025 | 5 | 2 | 20 | 1672.7 | 1007.8 | 1573.2 | 471.8 | 740.6 | 1254.6 | 1062 | 308 | 603.7 | 5239.3 | 2321.3 | 2025 | 5 | 2 | 20 | 0 | 0 | 0 | 0 | 0 | 0 | 0 | 0 | 0 | 0 | 0
2025 | 5 | 2 | 21 | 1685.4 | 1016.6 | 1586.1 | 472.7 | 746.2 | 1263.1 | 1075.8 | 306.9 | 593.6 | 5157.4 | 2337.4 | 2025 | 5 | 2 | 21 | 0 | 0 | 0 | 0 | 0 | 0 | 0 | 0 | 0 | 0 | 0
2025 | 5 | 2 | 22 | 1650.1 | 999.8 | 1549.8 | 470.4 | 729.7 | 1236.5 | 1040.6 | 297.8 | 573.4 | 4986.6 | 2249 | 2025 | 5 | 2 | 22 | 0 | 0 | 0 | 0 | 0 | 0 | 0 | 0 | 0 | 0 | 0
2025 | 5 | 2 | 23 | 1545 | 931.9 | 1445.3 | 462.8 | 681.3 | 1157 | 963.9 | 278.4 | 541.2 | 4710.3 | 2080.1 | 2025 | 5 | 2 | 23 | 0 | 0 | 0 | 0 | 0 | 0 | 0 | 0 | 0 | 0 | 0
2025 | 5 | 2 | 24 | 1430.3 | 862 | 1333.2 | 454.9 | 629.2 | 1069.4 | 879 | 257.1 | 502.3 | 4377.6 | 1893 | 2025 | 5 | 2 | 24 | 0 | 0 | 0 | 0 | 0 | 0 | 0 | 0 | 0 | 0 | 0
2025 | 5 | 3 | 1 | 1357.1 | 816.1 | 1265.2 | 450.9 | 596.2 | 1011.2 | 807.3 | 240.9 | 463.5 | 4049.4 | 1742 | 2025 | 5 | 3 | 1 | 0 | 0 | 0 | 0 | 0 | 0 | 0 | 0 | 0 | 0 | 0
2025 | 5 | 3 | 2 | 1298.1 | 779.4 | 1209.2 | 446.7 | 569.6 | 965.1 | 755.7 | 228 | 433.7 | 3795.1 | 1630.9 | 2025 | 5 | 3 | 2 | 0 | 0 | 0 | 0 | 0 | 0 | 0 | 0 | 0 | 0 | 0
2025 | 5 | 3 | 3 | 1276.8 | 763 | 1188.1 | 445.3 | 559.6 | 948.2 | 734.7 | 222 | 419.1 | 3672.7 | 1572.3 | 2025 | 5 | 3 | 3 | 0 | 0 | 0 | 0 | 0 | 0 | 0 | 0 | 0 | 0 | 0
2025 | 5 | 3 | 4 | 1260.7 | 752 | 1172.7 | 444.1 | 552.2 | 935.2 | 720.6 | 217.5 | 407.8 | 3579.1 | 1538.6 | 2025 | 5 | 3 | 4 | 0 | 0 | 0 | 0 | 0 | 0 | 0 | 0 | 0 | 0 | 0
2025 | 5 | 3 | 5 | 1267.1 | 755.4 | 1180.1 | 444.8 | 555.2 | 939.1 | 718.9 | 217.1 | 402.4 | 3536.2 | 1533.3 | 2025 | 5 | 3 | 5 | 0 | 0 | 0 | 0 | 0 | 0 | 0 | 0 | 0 | 0 | 0
2025 | 5 | 3 | 6 | 1292.7 | 773.1 | 1217.8 | 447.4 | 574.9 | 962.9 | 730.8 | 221.7 | 404.6 | 3549.6 | 1547.3 | 2025 | 5 | 3 | 6 | 7.8 | 8.8 | 15.9 | 1.5 | 11.1 | 12.5 | 10.5 | 1.5 | 1.7 | 6.6 | 13.1
2025 | 5 | 3 | 7 | 1331.2 | 797.8 | 1289.5 | 451.7 | 620.6 | 1014.4 | 751.8 | 231.5 | 420.2 | 3656.7 | 1583.2 | 2025 | 5 | 3 | 7 | 36 | 40.8 | 73.3 | 7 | 51.3 | 57.7 | 48.5 | 6.9 | 7.9 | 30.3 | 60.5
2025 | 5 | 3 | 8 | 1392.5 | 845 | 1394.4 | 458.1 | 689.1 | 1096.1 | 791.9 | 247.4 | 452.2 | 3886 | 1669.3 | 2025 | 5 | 3 | 8 | 77.4 | 87.7 | 157.6 | 15 | 110.4 | 124 | 104.3 | 14.9 | 17.1 | 65.1 | 130
2025 | 5 | 3 | 9 | 1439.6 | 889.2 | 1482.6 | 463.5 | 750.6 | 1168.5 | 824.9 | 261.8 | 487.2 | 4139.5 | 1764.9 | 2025 | 5 | 3 | 9 | 118.7 | 134.4 | 241.8 | 23 | 169.3 | 190.3 | 159.9 | 22.8 | 26.2 | 99.8 | 199.4
2025 | 5 | 3 | 10 | 1454 | 913.8 | 1535.2 | 466.2 | 793.9 | 1212.7 | 838.1 | 270.7 | 516.1 | 4343.6 | 1825.4 | 2025 | 5 | 3 | 10 | 156.5 | 177.3 | 318.9 | 30.3 | 223.3 | 251 | 211 | 30.1 | 34.6 | 131.6 | 263.1
2025 | 5 | 3 | 11 | 1439.8 | 923 | 1556.8 | 466.5 | 821.3 | 1232.7 | 839.5 | 274.6 | 537 | 4484.7 | 1852.9 | 2025 | 5 | 3 | 11 | 191.8 | 217.3 | 390.9 | 37.1 | 273.6 | 307.6 | 258.6 | 36.9 | 42.4 | 161.3 | 322.4
2025 | 5 | 3 | 12 | 1422.8 | 923.8 | 1552.2 | 465.8 | 826.6 | 1232.6 | 844.3 | 275 | 548.2 | 4568 | 1866.1 | 2025 | 5 | 3 | 12 | 205.5 | 232.9 | 418.8 | 39.8 | 293.2 | 329.6 | 277 | 39.5 | 45.4 | 172.9 | 345.4
2025 | 5 | 3 | 13 | 1409.1 | 916.3 | 1532.5 | 464.5 | 816.5 | 1220.4 | 843.6 | 273.7 | 551.6 | 4597.8 | 1874.1 | 2025 | 5 | 3 | 13 | 201.8 | 228.6 | 411.2 | 39.1 | 287.9 | 323.6 | 272 | 38.8 | 44.6 | 169.7 | 339.1
2025 | 5 | 3 | 14 | 1398.6 | 906 | 1505.7 | 462.9 | 798.1 | 1201.8 | 840.6 | 270.7 | 547.1 | 4571.6 | 1868.3 | 2025 | 5 | 3 | 14 | 188.1 | 213.1 | 383.2 | 36.4 | 268.3 | 301.6 | 253.5 | 36.1 | 41.5 | 158.2 | 316.1
2025 | 5 | 3 | 15 | 1397.5 | 895.2 | 1472.9 | 461.4 | 768.5 | 1175.8 | 843.1 | 268.3 | 541.4 | 4555.3 | 1874.3 | 2025 | 5 | 3 | 15 | 158.2 | 179.3 | 322.4 | 30.6 | 225.7 | 253.7 | 213.3 | 30.4 | 34.9 | 133.1 | 266
2025 | 5 | 3 | 16 | 1417.8 | 893.3 | 1454.9 | 461.1 | 743.2 | 1161.5 | 861.5 | 268.6 | 537 | 4553 | 1904.4 | 2025 | 5 | 3 | 16 | 122.6 | 138.9 | 249.7 | 23.7 | 174.8 | 196.5 | 165.2 | 23.5 | 27.1 | 103.1 | 206
2025 | 5 | 3 | 17 | 1467.6 | 908.7 | 1462.7 | 462.5 | 729.1 | 1168.4 | 898.5 | 272.9 | 537.6 | 4590.2 | 1978.8 | 2025 | 5 | 3 | 17 | 84.5 | 95.8 | 172.3 | 16.4 | 120.6 | 135.6 | 114 | 16.2 | 18.7 | 71.1 | 142.1
2025 | 5 | 3 | 18 | 1532.2 | 935.1 | 1484.4 | 465.5 | 721.3 | 1186.1 | 946.2 | 279.4 | 540.2 | 4645.4 | 2078.1 | 2025 | 5 | 3 | 18 | 46.2 | 52.4 | 94.2 | 9 | 66 | 74.2 | 62.3 | 8.9 | 10.2 | 38.9 | 77.7
2025 | 5 | 3 | 19 | 1579.3 | 950.6 | 1494.4 | 467.2 | 709.6 | 1193.9 | 983.2 | 284.3 | 542 | 4683.1 | 2147.7 | 2025 | 5 | 3 | 19 | 11.7 | 13.2 | 23.8 | 2.3 | 16.7 | 18.8 | 15.8 | 2.2 | 2.6 | 9.8 | 19.7
2025 | 5 | 3 | 20 | 1587.8 | 948 | 1492.4 | 467.2 | 702.5 | 1189.7 | 993.2 | 284.8 | 538.8 | 4665.3 | 2156.4 | 2025 | 5 | 3 | 20 | 0 | 0 | 0 | 0 | 0 | 0 | 0 | 0 | 0 | 0 | 0
2025 | 5 | 3 | 21 | 1611.9 | 964.6 | 1516.9 | 468.9 | 713.3 | 1206.7 | 1013.3 | 288 | 541.7 | 4697.9 | 2195.5 | 2025 | 5 | 3 | 21 | 0 | 0 | 0 | 0 | 0 | 0 | 0 | 0 | 0 | 0 | 0
2025 | 5 | 3 | 22 | 1584.1 | 954.8 | 1489.1 | 467.3 | 700.4 | 1185.3 | 986 | 282 | 530.6 | 4608.1 | 2131.1 | 2025 | 5 | 3 | 22 | 0 | 0 | 0 | 0 | 0 | 0 | 0 | 0 | 0 | 0 | 0
2025 | 5 | 3 | 23 | 1494.5 | 900.3 | 1399.8 | 460.7 | 659.2 | 1117.4 | 920 | 266.6 | 508.2 | 4418.3 | 1996.1 | 2025 | 5 | 3 | 23 | 0 | 0 | 0 | 0 | 0 | 0 | 0 | 0 | 0 | 0 | 0
2025 | 5 | 3 | 24 | 1395.2 | 840.3 | 1302.3 | 453.8 | 613.9 | 1041.6 | 846.5 | 248.8 | 478.2 | 4164.7 | 1837.2 | 2025 | 5 | 3 | 24 | 0 | 0 | 0 | 0 | 0 | 0 | 0 | 0 | 0 | 0 | 0
2025 | 5 | 4 | 1 | 1310.1 | 788.9 | 1221.2 | 447 | 575.2 | 975.1 | 791.7 | 235 | 457.3 | 3995.4 | 1727.2 | 2025 | 5 | 4 | 1 | 0 | 0 | 0 | 0 | 0 | 0 | 0 | 0 | 0 | 0 | 0
2025 | 5 | 4 | 2 | 1276.7 | 769.2 | 1189.7 | 444.5 | 560.2 | 948.4 | 753.8 | 226.6 | 435.9 | 3814.2 | 1640.7 | 2025 | 5 | 4 | 2 | 0 | 0 | 0 | 0 | 0 | 0 | 0 | 0 | 0 | 0 | 0
2025 | 5 | 4 | 3 | 1202.1 | 718.9 | 1117 | 439.4 | 525.9 | 891.1 | 699.6 | 211.2 | 404.4 | 3542.5 | 1525.4 | 2025 | 5 | 4 | 3 | 0 | 0 | 0 | 0 | 0 | 0 | 0 | 0 | 0 | 0 | 0
2025 | 5 | 4 | 4 | 1218.2 | 726.6 | 1132.4 | 440.4 | 533.1 | 902.7 | 701.6 | 212 | 401.9 | 3527 | 1519.6 | 2025 | 5 | 4 | 4 | 0 | 0 | 0 | 0 | 0 | 0 | 0 | 0 | 0 | 0 | 0
2025 | 5 | 4 | 5 | 1219.8 | 726 | 1135.2 | 440.7 | 533.9 | 902.9 | 697.2 | 210.8 | 395.5 | 3474.4 | 1508.2 | 2025 | 5 | 4 | 5 | 0 | 0 | 0 | 0 | 0 | 0 | 0 | 0 | 0 | 0 | 0
2025 | 5 | 4 | 6 | 1233.7 | 735 | 1161.5 | 442.4 | 548.8 | 918.4 | 702 | 213.5 | 394.9 | 3462.6 | 1506.3 | 2025 | 5 | 4 | 6 | 8.2 | 9.3 | 16.6 | 1.6 | 11.7 | 13.1 | 11 | 1.6 | 1.8 | 6.9 | 13.7
2025 | 5 | 4 | 7 | 1255.2 | 746.9 | 1216.7 | 445.6 | 587.1 | 957.9 | 712.7 | 220.1 | 404.8 | 3517.8 | 1512.3 | 2025 | 5 | 4 | 7 | 37 | 41.9 | 75.3 | 7.2 | 52.7 | 59.3 | 49.8 | 7.1 | 8.2 | 31.1 | 62.1
2025 | 5 | 4 | 8 | 1302.8 | 784.3 | 1309.8 | 450.9 | 650.7 | 1030.3 | 744.7 | 232.9 | 429.7 | 3684.3 | 1565 | 2025 | 5 | 4 | 8 | 79.6 | 90.2 | 162.2 | 15.4 | 113.6 | 127.7 | 107.3 | 15.3 | 17.6 | 67 | 133.8
2025 | 5 | 4 | 9 | 1352.1 | 828.2 | 1400.4 | 456.3 | 713.2 | 1103.8 | 782.1 | 246.9 | 461.6 | 3910.2 | 1649.5 | 2025 | 5 | 4 | 9 | 120.8 | 136.8 | 246.1 | 23.4 | 172.3 | 193.6 | 162.8 | 23.2 | 26.7 | 101.6 | 203
2025 | 5 | 4 | 10 | 1381 | 856 | 1461.3 | 460.1 | 757.7 | 1154.4 | 807.5 | 257.1 | 489.9 | 4116.7 | 1722.8 | 2025 | 5 | 4 | 10 | 153.1 | 173.5 | 312.1 | 29.7 | 218.5 | 245.6 | 206.4 | 29.4 | 33.8 | 128.8 | 257.4
2025 | 5 | 4 | 11 | 1379.7 | 872.4 | 1496.3 | 461.5 | 792 | 1185.3 | 817.5 | 262.9 | 513.8 | 4282 | 1772.1 | 2025 | 5 | 4 | 11 | 189.5 | 214.7 | 386.1 | 36.7 | 270.3 | 303.9 | 255.4 | 36.4 | 41.9 | 159.4 | 318.5
2025 | 5 | 4 | 12 | 1376.4 | 884.1 | 1513.9 | 462.2 | 811.2 | 1202.1 | 829.4 | 266.1 | 529.3 | 4393.8 | 1800.6 | 2025 | 5 | 4 | 12 | 211.3 | 239.4 | 430.6 | 40.9 | 301.4 | 338.8 | 284.8 | 40.6 | 46.7 | 177.7 | 355.1
2025 | 5 | 4 | 13 | 1380.6 | 891.6 | 1515 | 462.3 | 812.8 | 1206.9 | 840.8 | 267.8 | 537.3 | 4460.1 | 1831.8 | 2025 | 5 | 4 | 13 | 211.4 | 239.5 | 430.7 | 40.9 | 301.5 | 339 | 284.9 | 40.6 | 46.7 | 177.8 | 355.3
2025 | 5 | 4 | 14 | 1383.3 | 890.3 | 1499.8 | 461.6 | 799 | 1196.9 | 847.2 | 267.5 | 538.5 | 4485.7 | 1847.3 | 2025 | 5 | 4 | 14 | 196.1 | 222.2 | 399.6 | 38 | 279.7 | 314.4 | 264.3 | 37.7 | 43.3 | 164.9 | 329.6
2025 | 5 | 4 | 15 | 1393 | 885.2 | 1472.6 | 460.4 | 770.1 | 1175.2 | 860.5 | 266.8 | 536 | 4503.9 | 1865.4 | 2025 | 5 | 4 | 15 | 161.8 | 183.3 | 329.6 | 31.3 | 230.8 | 259.4 | 218 | 31.1 | 35.7 | 136.1 | 271.9
2025 | 5 | 4 | 16 | 1420.4 | 887.2 | 1458.3 | 460.7 | 745.1 | 1164.2 | 886.1 | 268.5 | 535 | 4534.7 | 1905.8 | 2025 | 5 | 4 | 16 | 123.2 | 139.6 | 251.1 | 23.9 | 175.8 | 197.6 | 166.1 | 23.7 | 27.2 | 103.7 | 207.1
2025 | 5 | 4 | 17 | 1480.9 | 908.7 | 1471.3 | 462.8 | 731.1 | 1174.8 | 931.2 | 274.4 | 538.2 | 4600.4 | 1991.6 | 2025 | 5 | 4 | 17 | 80.5 | 91.2 | 164 | 15.6 | 114.8 | 129.1 | 108.5 | 15.5 | 17.8 | 67.7 | 135.3
2025 | 5 | 4 | 18 | 1552.2 | 941.6 | 1499 | 466.1 | 724.5 | 1195 | 985.3 | 282.5 | 543.6 | 4682 | 2103.3 | 2025 | 5 | 4 | 18 | 39.9 | 45.2 | 81.3 | 7.7 | 56.9 | 63.9 | 53.8 | 7.7 | 8.8 | 33.5 | 67
2025 | 5 | 4 | 19 | 1598.3 | 957.8 | 1512.7 | 467.9 | 716.7 | 1206 | 1017.8 | 287.8 | 546.8 | 4727.9 | 2172.2 | 2025 | 5 | 4 | 19 | 10 | 11.3 | 20.3 | 1.9 | 14.2 | 16 | 13.4 | 1.9 | 2.2 | 8.4 | 16.8
2025 | 5 | 4 | 20 | 1612.3 | 958.8 | 1518 | 468.5 | 713.8 | 1207.6 | 1026.4 | 289.7 | 547.1 | 4738.3 | 2194.8 | 2025 | 5 | 4 | 20 | 0 | 0 | 0 | 0 | 0 | 0 | 0 | 0 | 0 | 0 | 0
2025 | 5 | 4 | 21 | 1631.9 | 974.3 | 1537.8 | 469.8 | 722.7 | 1221.4 | 1040.5 | 292.9 | 552.5 | 4793.7 | 2239.9 | 2025 | 5 | 4 | 21 | 0 | 0 | 0 | 0 | 0 | 0 | 0 | 0 | 0 | 0 | 0
2025 | 5 | 4 | 22 | 1589.1 | 958.4 | 1493.9 | 467 | 702.6 | 1189 | 998.9 | 284.9 | 541 | 4700.3 | 2159.3 | 2025 | 5 | 4 | 22 | 0 | 0 | 0 | 0 | 0 | 0 | 0 | 0 | 0 | 0 | 0
2025 | 5 | 4 | 23 | 1481.3 | 895.9 | 1385.9 | 459 | 653 | 1107.8 | 918.7 | 266.2 | 513.5 | 4465.3 | 1992.4 | 2025 | 5 | 4 | 23 | 0 | 0 | 0 | 0 | 0 | 0 | 0 | 0 | 0 | 0 | 0
2025 | 5 | 4 | 24 | 1376.2 | 834.5 | 1282.4 | 451.6 | 605 | 1027.8 | 835.3 | 246.2 | 476.9 | 4153.2 | 1807.4 | 2025 | 5 | 4 | 24 | 0 | 0 | 0 | 0 | 0 | 0 | 0 | 0 | 0 | 0 | 0
2025 | 5 | 5 | 1 | 1314.8 | 797.6 | 1222 | 446.8 | 576.7 | 980.2 | 776.1 | 233.9 | 454.7 | 3971.9 | 1687.1 | 2025 | 5 | 5 | 1 | 0 | 0 | 0 | 0 | 0 | 0 | 0 | 0 | 0 | 0 | 0
2025 | 5 | 5 | 2 | 1266.8 | 768.6 | 1177 | 443.5 | 555.2 | 942.1 | 731.8 | 223 | 428.2 | 3746.3 | 1592.9 | 2025 | 5 | 5 | 2 | 0 | 0 | 0 | 0 | 0 | 0 | 0 | 0 | 0 | 0 | 0
2025 | 5 | 5 | 3 | 1256.8 | 757.1 | 1166.9 | 442.8 | 550.2 | 933.8 | 716 | 219 | 417.1 | 3655.7 | 1551.4 | 2025 | 5 | 5 | 3 | 0 | 0 | 0 | 0 | 0 | 0 | 0 | 0 | 0 | 0 | 0
2025 | 5 | 5 | 4 | 1252.9 | 754.5 | 1163.4 | 442.4 | 548.3 | 930 | 707.5 | 216.5 | 409.2 | 3591.5 | 1530.5 | 2025 | 5 | 5 | 4 | 0 | 0 | 0 | 0 | 0 | 0 | 0 | 0 | 0 | 0 | 0
2025 | 5 | 5 | 5 | 1285.6 | 775.2 | 1197.9 | 445.1 | 563.4 | 953.1 | 716.9 | 221.1 | 412 | 3620.7 | 1556.7 | 2025 | 5 | 5 | 5 | 0 | 0 | 0 | 0 | 0 | 0 | 0 | 0 | 0 | 0 | 0
2025 | 5 | 5 | 6 | 1373.1 | 834.5 | 1297.8 | 452.2 | 612.4 | 1024 | 760.1 | 237.2 | 434.7 | 3814.9 | 1636.8 | 2025 | 5 | 5 | 6 | 8.5 | 9.7 | 17.4 | 1.7 | 12.2 | 13.7 | 11.5 | 1.6 | 1.9 | 7.2 | 14.4
2025 | 5 | 5 | 7 | 1512.1 | 920.4 | 1470.1 | 463.9 | 705.7 | 1153 | 829.5 | 265.9 | 485.4 | 4229 | 1776.3 | 2025 | 5 | 5 | 7 | 39 | 44.2 | 79.4 | 7.5 | 55.6 | 62.5 | 52.5 | 7.5 | 8.6 | 32.8 | 65.5
2025 | 5 | 5 | 8 | 1608.3 | 995.1 | 1607.8 | 472.9 | 791.8 | 1264.8 | 890.6 | 290.9 | 546.3 | 4712.2 | 1916.2 | 2025 | 5 | 5 | 8 | 82.9 | 93.9 | 168.9 | 16.1 | 118.3 | 132.9 | 111.7 | 15.9 | 18.3 | 69.7 | 139.3
2025 | 5 | 5 | 9 | 1623.4 | 1029.9 | 1660.4 | 474.6 | 836.6 | 1312.5 | 917.5 | 303 | 589.3 | 5039.2 | 1989.6 | 2025 | 5 | 5 | 9 | 122.3 | 138.6 | 249.3 | 23.7 | 174.5 | 196.2 | 164.9 | 23.5 | 27 | 102.9 | 205.6
2025 | 5 | 5 | 10 | 1617 | 1042.5 | 1683.1 | 475.9 | 862.7 | 1334.9 | 922.9 | 308.9 | 617.5 | 5246.5 | 2027.7 | 2025 | 5 | 5 | 10 | 152.6 | 172.9 | 311 | 29.6 | 217.7 | 244.7 | 205.7 | 29.3 | 33.7 | 128.4 | 256.5
2025 | 5 | 5 | 11 | 1606.7 | 1052.6 | 1704.1 | 476.4 | 888.2 | 1354.8 | 923.4 | 311.8 | 633.1 | 5344.7 | 2053.4 | 2025 | 5 | 5 | 11 | 183.9 | 208.4 | 374.8 | 35.6 | 262.4 | 295 | 247.9 | 35.3 | 40.6 | 154.7 | 309.2
2025 | 5 | 5 | 12 | 1592.9 | 1056.6 | 1709.8 | 476.1 | 900.5 | 1361.1 | 927.3 | 312.5 | 641.6 | 5397.2 | 2059.4 | 2025 | 5 | 5 | 12 | 203.2 | 230.3 | 414.1 | 39.3 | 289.9 | 325.9 | 273.9 | 39 | 44.9 | 170.9 | 341.5
2025 | 5 | 5 | 13 | 1586.6 | 1053.7 | 1697.9 | 475.5 | 894.5 | 1355.5 | 929.7 | 311.9 | 644.9 | 5425.2 | 2061.3 | 2025 | 5 | 5 | 13 | 200.4 | 227.1 | 408.4 | 38.8 | 285.9 | 321.4 | 270.2 | 38.5 | 44.3 | 168.6 | 336.9
2025 | 5 | 5 | 14 | 1599 | 1054.3 | 1682.4 | 475.1 | 876 | 1344.9 | 939 | 311.9 | 644 | 5442.3 | 2069.8 | 2025 | 5 | 5 | 14 | 175.8 | 199.2 | 358.2 | 34 | 250.8 | 281.9 | 236.9 | 33.8 | 38.8 | 147.8 | 295.4
2025 | 5 | 5 | 15 | 1594.3 | 1043.7 | 1654.4 | 473.8 | 851.8 | 1321.8 | 949.5 | 310.3 | 641.2 | 5444.6 | 2083.4 | 2025 | 5 | 5 | 15 | 153 | 173.3 | 311.8 | 29.6 | 218.2 | 245.3 | 206.2 | 29.4 | 33.8 | 128.7 | 257.1
2025 | 5 | 5 | 16 | 1603 | 1036.1 | 1627.4 | 472.9 | 823.8 | 1301.4 | 968 | 310.5 | 641.7 | 5483 | 2120.4 | 2025 | 5 | 5 | 16 | 120.2 | 136.1 | 244.8 | 23.3 | 171.4 | 192.7 | 162 | 23.1 | 26.5 | 101.1 | 202
2025 | 5 | 5 | 17 | 1642 | 1042 | 1621.4 | 473.6 | 802.4 | 1298.3 | 1005.6 | 313.6 | 643.7 | 5535.8 | 2197.6 | 2025 | 5 | 5 | 17 | 79.8 | 90.4 | 162.5 | 15.4 | 113.8 | 127.9 | 107.5 | 15.3 | 17.6 | 67.1 | 134
2025 | 5 | 5 | 18 | 1699.1 | 1059.8 | 1633.6 | 475.8 | 788.7 | 1307.7 | 1052.5 | 318.3 | 641.9 | 5553.4 | 2297.3 | 2025 | 5 | 5 | 18 | 38.8 | 43.9 | 79 | 7.5 | 55.3 | 62.1 | 52.2 | 7.4 | 8.6 | 32.6 | 65.1
2025 | 5 | 5 | 19 | 1737.8 | 1067.2 | 1643.1 | 477.3 | 779 | 1313.7 | 1084.2 | 319.1 | 626.4 | 5432 | 2367.9 | 2025 | 5 | 5 | 19 | 10 | 11.4 | 20.5 | 1.9 | 14.3 | 16.1 | 13.5 | 1.9 | 2.2 | 8.4 | 16.9
2025 | 5 | 5 | 20 | 1745.1 | 1060.7 | 1642.2 | 477.5 | 773.1 | 1309.8 | 1093.4 | 317.6 | 614.4 | 5334.1 | 2373.5 | 2025 | 5 | 5 | 20 | 0 | 0 | 0 | 0 | 0 | 0 | 0 | 0 | 0 | 0 | 0
2025 | 5 | 5 | 21 | 1753.7 | 1066.8 | 1650.9 | 478.1 | 777 | 1315.5 | 1104.2 | 316.6 | 607 | 5275.9 | 2391.2 | 2025 | 5 | 5 | 21 | 0 | 0 | 0 | 0 | 0 | 0 | 0 | 0 | 0 | 0 | 0
2025 | 5 | 5 | 22 | 1695.6 | 1037.2 | 1591.4 | 474.2 | 749.9 | 1271.8 | 1054.8 | 304.3 | 584.3 | 5083.3 | 2276.1 | 2025 | 5 | 5 | 22 | 0 | 0 | 0 | 0 | 0 | 0 | 0 | 0 | 0 | 0 | 0
2025 | 5 | 5 | 23 | 1564.4 | 955 | 1460.7 | 464.3 | 689.5 | 1173.1 | 957.9 | 280.3 | 544.4 | 4738.7 | 2064.1 | 2025 | 5 | 5 | 23 | 0 | 0 | 0 | 0 | 0 | 0 | 0 | 0 | 0 | 0 | 0
2025 | 5 | 5 | 24 | 1438.8 | 880.4 | 1338.1 | 455.6 | 632.5 | 1077.1 | 863.6 | 255.9 | 497.5 | 4335.6 | 1849.4 | 2025 | 5 | 5 | 24 | 0 | 0 | 0 | 0 | 0 | 0 | 0 | 0 | 0 | 0 | 0
2025 | 5 | 6 | 1 | 1363.8 | 828.9 | 1268.8 | 450.9 | 598.8 | 1017.6 | 795.5 | 240.2 | 460.8 | 4025.8 | 1712.5 | 2025 | 5 | 6 | 1 | 0 | 0 | 0 | 0 | 0 | 0 | 0 | 0 | 0 | 0 | 0
2025 | 5 | 6 | 2 | 1312.4 | 797.9 | 1220.3 | 447.5 | 575.6 | 976.9 | 750 | 228.3 | 431.8 | 3778 | 1616 | 2025 | 5 | 6 | 2 | 0 | 0 | 0 | 0 | 0 | 0 | 0 | 0 | 0 | 0 | 0
2025 | 5 | 6 | 3 | 1296.9 | 781.6 | 1205.2 | 446.4 | 568.3 | 964.4 | 733.2 | 223.5 | 419.6 | 3678 | 1569.7 | 2025 | 5 | 6 | 3 | 0 | 0 | 0 | 0 | 0 | 0 | 0 | 0 | 0 | 0 | 0
2025 | 5 | 6 | 4 | 1289.2 | 776.6 | 1197.6 | 445.9 | 564.6 | 957.9 | 723.1 | 220.5 | 410.8 | 3605.9 | 1547.9 | 2025 | 5 | 6 | 4 | 0 | 0 | 0 | 0 | 0 | 0 | 0 | 0 | 0 | 0 | 0
2025 | 5 | 6 | 5 | 1318.5 | 794.9 | 1228.4 | 448.3 | 578.1 | 978.5 | 731.7 | 224.4 | 412.6 | 3626.4 | 1571.6 | 2025 | 5 | 6 | 5 | 0 | 0 | 0 | 0 | 0 | 0 | 0 | 0 | 0 | 0 | 0
2025 | 5 | 6 | 6 | 1405.5 | 851.8 | 1328 | 455.4 | 626.8 | 1049 | 775.2 | 240.4 | 435.3 | 3820.4 | 1652.6 | 2025 | 5 | 6 | 6 | 8.6 | 9.8 | 17.6 | 1.7 | 12.3 | 13.8 | 11.6 | 1.7 | 1.9 | 7.3 | 14.5
2025 | 5 | 6 | 7 | 1546.1 | 936 | 1501.3 | 467 | 720.2 | 1178.7 | 845.8 | 269.9 | 488.8 | 4259 | 1792.4 | 2025 | 5 | 6 | 7 | 38.3 | 43.4 | 78.1 | 7.4 | 54.6 | 61.4 | 51.6 | 7.4 | 8.5 | 32.2 | 64.4
2025 | 5 | 6 | 8 | 1635.8 | 1007.7 | 1631.7 | 475.2 | 802.3 | 1284.3 | 905.2 | 294.6 | 550.8 | 4753.8 | 1928.9 | 2025 | 5 | 6 | 8 | 81 | 91.8 | 165.1 | 15.7 | 115.6 | 129.9 | 109.2 | 15.6 | 17.9 | 68.2 | 136.2
2025 | 5 | 6 | 9 | 1636.3 | 1038.2 | 1677.1 | 476.5 | 846.4 | 1325.8 | 924.4 | 305.5 | 593.8 | 5074.4 | 1989.4 | 2025 | 5 | 6 | 9 | 126.4 | 143.3 | 257.7 | 24.5 | 180.4 | 202.8 | 170.4 | 24.3 | 27.9 | 106.4 | 212.5
2025 | 5 | 6 | 10 | 1614.1 | 1045 | 1693.5 | 476.6 | 873 | 1342.5 | 922.1 | 309.9 | 620.3 | 5258.2 | 2014.8 | 2025 | 5 | 6 | 10 | 164.5 | 186.3 | 335.1 | 31.8 | 234.6 | 263.7 | 221.7 | 31.6 | 36.3 | 138.3 | 276.4
2025 | 5 | 6 | 11 | 1599.2 | 1051.4 | 1709.3 | 476.5 | 895.5 | 1357.9 | 917.4 | 311.7 | 633.4 | 5335.3 | 2033.5 | 2025 | 5 | 6 | 11 | 194.9 | 220.8 | 397.1 | 37.7 | 278 | 312.5 | 262.7 | 37.4 | 43 | 163.9 | 327.6
2025 | 5 | 6 | 12 | 1585.3 | 1052.7 | 1709.6 | 476.3 | 903.2 | 1360.4 | 920.1 | 311.9 | 640.4 | 5380.5 | 2036.6 | 2025 | 5 | 6 | 12 | 209.3 | 237.2 | 426.6 | 40.5 | 298.7 | 335.7 | 282.2 | 40.2 | 46.2 | 176.1 | 351.9
2025 | 5 | 6 | 13 | 1574.8 | 1047.7 | 1697.1 | 475.5 | 897.8 | 1353.5 | 920.2 | 311.1 | 643.5 | 5402.7 | 2037.1 | 2025 | 5 | 6 | 13 | 209 | 236.9 | 426 | 40.5 | 298.2 | 335.2 | 281.8 | 40.2 | 46.2 | 175.8 | 351.4
2025 | 5 | 6 | 14 | 1577.7 | 1046.6 | 1690.9 | 475.2 | 891.7 | 1349.8 | 923.2 | 311 | 643.7 | 5411.7 | 2039.8 | 2025 | 5 | 6 | 14 | 201.6 | 228.4 | 410.7 | 39 | 287.5 | 323.2 | 271.7 | 38.7 | 44.5 | 169.5 | 338.8
2025 | 5 | 6 | 15 | 1578.6 | 1036.4 | 1657.7 | 473.9 | 861 | 1323.5 | 932.5 | 309.2 | 639.5 | 5411.9 | 2059 | 2025 | 5 | 6 | 15 | 169.5 | 192 | 345.4 | 32.8 | 241.8 | 271.8 | 228.4 | 32.6 | 37.4 | 142.6 | 284.8
2025 | 5 | 6 | 16 | 1591.3 | 1030.6 | 1626.7 | 472.9 | 826.8 | 1298.5 | 953.2 | 309.3 | 638.5 | 5445.2 | 2100.5 | 2025 | 5 | 6 | 16 | 128.2 | 145.2 | 261.2 | 24.8 | 182.9 | 205.5 | 172.8 | 24.6 | 28.3 | 107.8 | 215.4
2025 | 5 | 6 | 17 | 1634.2 | 1036 | 1619.9 | 473.6 | 802.9 | 1294.7 | 992.5 | 312.7 | 640.2 | 5500.6 | 2181.2 | 2025 | 5 | 6 | 17 | 83.5 | 94.6 | 170.2 | 16.2 | 119.1 | 133.9 | 112.6 | 16 | 18.4 | 70.2 | 140.3
2025 | 5 | 6 | 18 | 1691.6 | 1053.2 | 1631.1 | 475.7 | 788.2 | 1303.8 | 1038.7 | 317.5 | 638.8 | 5522.7 | 2279.7 | 2025 | 5 | 6 | 18 | 41.4 | 47 | 84.5 | 8 | 59.1 | 66.5 | 55.9 | 8 | 9.2 | 34.9 | 69.7
2025 | 5 | 6 | 19 | 1732.4 | 1060.8 | 1640.7 | 477.3 | 777.9 | 1309.7 | 1071.2 | 318.3 | 623 | 5401.5 | 2351.4 | 2025 | 5 | 6 | 19 | 11 | 12.5 | 22.5 | 2.1 | 15.7 | 17.7 | 14.9 | 2.1 | 2.4 | 9.3 | 18.5
2025 | 5 | 6 | 20 | 1740.5 | 1054.4 | 1639.8 | 477.7 | 771.5 | 1305.5 | 1081 | 316.9 | 610.7 | 5301.6 | 2358.2 | 2025 | 5 | 6 | 20 | 0.1 | 0.1 | 0.2 | 0 | 0.1 | 0.1 | 0.1 | 0 | 0 | 0.1 | 0.1
2025 | 5 | 6 | 21 | 1751.3 | 1061.5 | 1651.2 | 478.6 | 776.3 | 1312.7 | 1094.2 | 316.3 | 603.2 | 5242.3 | 2377.6 | 2025 | 5 | 6 | 21 | 0 | 0 | 0 | 0 | 0 | 0 | 0 | 0 | 0 | 0 | 0
2025 | 5 | 6 | 22 | 1696.9 | 1033.4 | 1595.4 | 474.8 | 750.9 | 1271.7 | 1047.1 | 304.4 | 580.8 | 5052.5 | 2265.8 | 2025 | 5 | 6 | 22 | 0 | 0 | 0 | 0 | 0 | 0 | 0 | 0 | 0 | 0 | 0
2025 | 5 | 6 | 23 | 1567.6 | 953.6 | 1466.2 | 465.3 | 691.4 | 1174.5 | 953 | 280.7 | 541.5 | 4713.7 | 2059.3 | 2025 | 5 | 6 | 23 | 0 | 0 | 0 | 0 | 0 | 0 | 0 | 0 | 0 | 0 | 0
2025 | 5 | 6 | 24 | 1442.9 | 880.4 | 1343.9 | 456.6 | 634.7 | 1079.5 | 858.6 | 256.3 | 495 | 4313.1 | 1847 | 2025 | 5 | 6 | 24 | 0 | 0 | 0 | 0 | 0 | 0 | 0 | 0 | 0 | 0 | 0
2025 | 5 | 7 | 1 | 1383.7 | 837.6 | 1271.8 | 450.6 | 601.5 | 1025.1 | 798.1 | 240.9 | 465.7 | 4068.9 | 1720.4 | 2025 | 5 | 7 | 1 | 0 | 0 | 0 | 0 | 0 | 0 | 0 | 0 | 0 | 0 | 0
2025 | 5 | 7 | 2 | 1328.6 | 800.4 | 1219.9 | 446.7 | 576.7 | 981.8 | 751.5 | 228.6 | 436.2 | 3817.1 | 1622 | 2025 | 5 | 7 | 2 | 0 | 0 | 0 | 0 | 0 | 0 | 0 | 0 | 0 | 0 | 0
2025 | 5 | 7 | 3 | 1311.3 | 786.7 | 1202.8 | 445.4 | 568.5 | 967.9 | 732.7 | 223.3 | 423 | 3708 | 1580.4 | 2025 | 5 | 7 | 3 | 0 | 0 | 0 | 0 | 0 | 0 | 0 | 0 | 0 | 0 | 0
2025 | 5 | 7 | 4 | 1299.7 | 779.6 | 1192.3 | 444.6 | 563.2 | 958.1 | 721.8 | 220.1 | 414.3 | 3636.5 | 1555.1 | 2025 | 5 | 7 | 4 | 0 | 0 | 0 | 0 | 0 | 0 | 0 | 0 | 0 | 0 | 0
2025 | 5 | 7 | 5 | 1325.5 | 796.6 | 1220.3 | 446.6 | 575.2 | 975.9 | 729.7 | 223.6 | 415.4 | 3651.2 | 1578.2 | 2025 | 5 | 7 | 5 | 0 | 0 | 0 | 0 | 0 | 0 | 0 | 0 | 0 | 0 | 0
2025 | 5 | 7 | 6 | 1405.8 | 850.9 | 1313.8 | 453 | 621.6 | 1042.1 | 771.5 | 238.7 | 437.3 | 3836.6 | 1657.6 | 2025 | 5 | 7 | 6 | 9.3 | 10.5 | 18.9 | 1.8 | 13.3 | 14.9 | 12.5 | 1.8 | 2.1 | 7.8 | 15.6
2025 | 5 | 7 | 7 | 1536.9 | 933.6 | 1478.7 | 464.3 | 713.4 | 1168.2 | 841.8 | 266.8 | 491.4 | 4278.6 | 1797 | 2025 | 5 | 7 | 7 | 42.1 | 47.7 | 85.8 | 8.2 | 60.1 | 67.6 | 56.8 | 8.1 | 9.3 | 35.4 | 70.8
2025 | 5 | 7 | 8 | 1619.1 | 1001.3 | 1606.1 | 472 | 796.4 | 1272.4 | 898 | 290.8 | 554.1 | 4772.8 | 1930.4 | 2025 | 5 | 7 | 8 | 89.6 | 101.5 | 182.5 | 17.3 | 127.8 | 143.6 | 120.7 | 17.2 | 19.8 | 75.3 | 150.5
2025 | 5 | 7 | 9 | 1619.7 | 1031.4 | 1655 | 473.1 | 844.1 | 1317.1 | 917.5 | 301.9 | 598.3 | 5100.7 | 1991.3 | 2025 | 5 | 7 | 9 | 138.7 | 157.1 | 282.6 | 26.9 | 197.8 | 222.4 | 186.9 | 26.6 | 30.6 | 116.6 | 233.1
2025 | 5 | 7 | 10 | 1602.3 | 1041.8 | 1671.8 | 473.7 | 869.1 | 1334.5 | 917.8 | 306.9 | 625.7 | 5295.9 | 2017.7 | 2025 | 5 | 7 | 10 | 172.8 | 195.8 | 352.1 | 33.5 | 246.5 | 277.1 | 232.9 | 33.2 | 38.2 | 145.3 | 290.4
2025 | 5 | 7 | 11 | 1590.8 | 1052 | 1686.8 | 474 | 889.3 | 1349 | 913.9 | 309.2 | 639.8 | 5387 | 2038.8 | 2025 | 5 | 7 | 11 | 199.2 | 225.8 | 406 | 38.6 | 284.2 | 319.5 | 268.6 | 38.3 | 44 | 167.6 | 334.9
2025 | 5 | 7 | 12 | 1573 | 1055.6 | 1694.7 | 473.8 | 905.1 | 1356.8 | 915.1 | 310.1 | 649.1 | 5440.1 | 2041.3 | 2025 | 5 | 7 | 12 | 223.9 | 253.7 | 456.2 | 43.4 | 319.4 | 359 | 301.8 | 43 | 49.5 | 188.3 | 376.3
2025 | 5 | 7 | 13 | 1568.1 | 1052.9 | 1683.6 | 473.2 | 898.3 | 1350.4 | 920.5 | 310 | 653.5 | 5480.4 | 2049.4 | 2025 | 5 | 7 | 13 | 219.3 | 248.5 | 446.9 | 42.5 | 312.9 | 351.7 | 295.6 | 42.1 | 48.4 | 184.5 | 368.6
2025 | 5 | 7 | 14 | 1584.4 | 1055.6 | 1672.8 | 473.2 | 881.7 | 1342.5 | 935.2 | 311 | 654.1 | 5511.2 | 2069.7 | 2025 | 5 | 7 | 14 | 194.8 | 220.7 | 397 | 37.7 | 277.9 | 312.4 | 262.6 | 37.4 | 43 | 163.9 | 327.4
2025 | 5 | 7 | 15 | 1591.3 | 1048.6 | 1645.7 | 472.1 | 853.3 | 1319.7 | 954.6 | 310.5 | 651.9 | 5529.5 | 2100.6 | 2025 | 5 | 7 | 15 | 162.1 | 183.7 | 330.4 | 31.4 | 231.3 | 260 | 218.5 | 31.2 | 35.8 | 136.4 | 272.5
2025 | 5 | 7 | 16 | 1604.5 | 1042.8 | 1623.5 | 471.5 | 826.7 | 1301.5 | 977.4 | 311.6 | 653.1 | 5575.4 | 2146.9 | 2025 | 5 | 7 | 16 | 128.3 | 145.4 | 261.5 | 24.8 | 183.1 | 205.8 | 173 | 24.7 | 28.3 | 107.9 | 215.7
2025 | 5 | 7 | 17 | 1646.4 | 1045.8 | 1617.1 | 472.3 | 803.2 | 1297.4 | 1016.4 | 315 | 655.3 | 5632.9 | 2226.4 | 2025 | 5 | 7 | 17 | 84.5 | 95.8 | 172.3 | 16.4 | 120.6 | 135.6 | 114 | 16.2 | 18.7 | 71.1 | 142.1
2025 | 5 | 7 | 18 | 1699.2 | 1056 | 1624.2 | 474.2 | 785.7 | 1301.4 | 1058.9 | 319.3 | 651.8 | 5637.6 | 2314.2 | 2025 | 5 | 7 | 18 | 41.4 | 47 | 84.5 | 8 | 59.1 | 66.5 | 55.9 | 8 | 9.2 | 34.9 | 69.7
2025 | 5 | 7 | 19 | 1734.2 | 1059.1 | 1628.7 | 475.5 | 772.6 | 1301.9 | 1086.2 | 319.2 | 633.6 | 5495.1 | 2378.9 | 2025 | 5 | 7 | 19 | 10.6 | 12 | 21.5 | 2 | 15.1 | 16.9 | 14.2 | 2 | 2.3 | 8.9 | 17.8
2025 | 5 | 7 | 20 | 1745 | 1056 | 1630.4 | 475.9 | 767.6 | 1300.6 | 1094.6 | 317.6 | 620 | 5384.3 | 2386.7 | 2025 | 5 | 7 | 20 | 0 | 0 | 0 | 0 | 0 | 0 | 0 | 0 | 0 | 0 | 0
2025 | 5 | 7 | 21 | 1759.2 | 1064.6 | 1644.6 | 477 | 774 | 1310.5 | 1108.4 | 317.2 | 612.3 | 5322.7 | 2409.9 | 2025 | 5 | 7 | 21 | 0 | 0 | 0 | 0 | 0 | 0 | 0 | 0 | 0 | 0 | 0
2025 | 5 | 7 | 22 | 1710.1 | 1039.3 | 1593.2 | 473.5 | 750.9 | 1273.9 | 1062 | 305.7 | 590.1 | 5134.3 | 2302.8 | 2025 | 5 | 7 | 22 | 0 | 0 | 0 | 0 | 0 | 0 | 0 | 0 | 0 | 0 | 0
2025 | 5 | 7 | 23 | 1581.3 | 957.2 | 1464.5 | 464 | 691.6 | 1177.1 | 966 | 282.1 | 551.1 | 4798.1 | 2094.2 | 2025 | 5 | 7 | 23 | 0 | 0 | 0 | 0 | 0 | 0 | 0 | 0 | 0 | 0 | 0
2025 | 5 | 7 | 24 | 1454.4 | 882.3 | 1340.7 | 455.1 | 633.9 | 1080.1 | 870.3 | 257.8 | 505.2 | 4403.4 | 1878 | 2025 | 5 | 7 | 24 | 0 | 0 | 0 | 0 | 0 | 0 | 0 | 0 | 0 | 0 | 0
2025 | 5 | 8 | 1 | 1381.5 | 833.8 | 1273.5 | 451.5 | 601.2 | 1022 | 800 | 241.8 | 465.8 | 4069.8 | 1727.9 | 2025 | 5 | 8 | 1 | 0 | 0 | 0 | 0 | 0 | 0 | 0 | 0 | 0 | 0 | 0
2025 | 5 | 8 | 2 | 1330.7 | 803.4 | 1225.5 | 447.9 | 578.3 | 982 | 754.5 | 229.6 | 436 | 3815.5 | 1629.4 | 2025 | 5 | 8 | 2 | 0 | 0 | 0 | 0 | 0 | 0 | 0 | 0 | 0 | 0 | 0
2025 | 5 | 8 | 3 | 1313.5 | 785.7 | 1208.5 | 446.7 | 570.1 | 968.2 | 736.4 | 224.5 | 422.8 | 3705.6 | 1578 | 2025 | 5 | 8 | 3 | 0 | 0 | 0 | 0 | 0 | 0 | 0 | 0 | 0 | 0 | 0
2025 | 5 | 8 | 4 | 1304 | 779.9 | 1199.9 | 446 | 565.8 | 960.1 | 725.7 | 221.1 | 412.9 | 3624.6 | 1552.6 | 2025 | 5 | 8 | 4 | 0 | 0 | 0 | 0 | 0 | 0 | 0 | 0 | 0 | 0 | 0
2025 | 5 | 8 | 5 | 1332.5 | 797.7 | 1229.9 | 448.4 | 579 | 980.1 | 732.7 | 224.7 | 413.8 | 3636.8 | 1574.3 | 2025 | 5 | 8 | 5 | 0.1 | 0.1 | 0.2 | 0 | 0.1 | 0.1 | 0.1 | 0 | 0 | 0.1 | 0.1
2025 | 5 | 8 | 6 | 1416 | 852.7 | 1328 | 455.2 | 627.5 | 1049.2 | 773.5 | 240.3 | 435.4 | 3819.5 | 1652.8 | 2025 | 5 | 8 | 6 | 10 | 11.4 | 20.5 | 1.9 | 14.3 | 16.1 | 13.5 | 1.9 | 2.2 | 8.4 | 16.9
2025 | 5 | 8 | 7 | 1552.8 | 935.6 | 1500.5 | 466.8 | 721.9 | 1178.4 | 844.3 | 269.4 | 488.5 | 4252.2 | 1790.2 | 2025 | 5 | 8 | 7 | 42.6 | 48.2 | 86.8 | 8.2 | 60.7 | 68.3 | 57.4 | 8.2 | 9.4 | 35.8 | 71.6
2025 | 5 | 8 | 8 | 1641.3 | 1007.5 | 1631.5 | 475.1 | 805.5 | 1284.9 | 903.2 | 293.9 | 550.3 | 4742.1 | 1925.7 | 2025 | 5 | 8 | 8 | 87.3 | 98.9 | 177.9 | 16.9 | 124.6 | 140 | 117.7 | 16.8 | 19.3 | 73.5 | 146.8
2025 | 5 | 8 | 9 | 1642.9 | 1037.3 | 1678.8 | 476.9 | 851 | 1328.2 | 921.9 | 304.7 | 592.7 | 5055.4 | 1984.1 | 2025 | 5 | 8 | 9 | 133.9 | 151.7 | 272.8 | 25.9 | 191 | 214.7 | 180.5 | 25.7 | 29.6 | 112.6 | 225
2025 | 5 | 8 | 10 | 1621.7 | 1044.9 | 1696.6 | 476.8 | 878.3 | 1345.9 | 918.7 | 309.4 | 619.3 | 5240.1 | 2005.6 | 2025 | 5 | 8 | 10 | 172 | 194.9 | 350.5 | 33.3 | 245.4 | 275.9 | 231.9 | 33.1 | 38 | 144.7 | 289.1
2025 | 5 | 8 | 11 | 1605.1 | 1049.6 | 1710.2 | 476.7 | 899.6 | 1359.6 | 913.9 | 310.9 | 632.3 | 5317.5 | 2015 | 2025 | 5 | 8 | 11 | 201.9 | 228.8 | 411.5 | 39.1 | 288.1 | 323.8 | 272.2 | 38.8 | 44.6 | 169.9 | 339.4
2025 | 5 | 8 | 12 | 1586.4 | 1049.4 | 1711.5 | 476.4 | 909.8 | 1362.3 | 914.9 | 311 | 639.7 | 5359.7 | 2015.6 | 2025 | 5 | 8 | 12 | 221.3 | 250.8 | 451.1 | 42.9 | 315.8 | 354.9 | 298.4 | 42.5 | 48.9 | 186.2 | 372
2025 | 5 | 8 | 13 | 1573.3 | 1042.7 | 1698.4 | 475.4 | 904.9 | 1354.7 | 914.5 | 310 | 642.8 | 5381.9 | 2015.3 | 2025 | 5 | 8 | 13 | 222.5 | 252.2 | 453.5 | 43.1 | 317.5 | 356.9 | 300 | 42.8 | 49.2 | 187.2 | 374
2025 | 5 | 8 | 14 | 1585.3 | 1041.3 | 1681.8 | 474.8 | 885.4 | 1342.8 | 924.7 | 309.8 | 641.3 | 5394.9 | 2024.9 | 2025 | 5 | 8 | 14 | 197.1 | 223.4 | 401.7 | 38.2 | 281.2 | 316.1 | 265.7 | 37.9 | 43.5 | 165.8 | 331.3
2025 | 5 | 8 | 15 | 1587 | 1031 | 1648.4 | 473.3 | 853.7 | 1315.8 | 938.2 | 308 | 636.7 | 5392.7 | 2050.8 | 2025 | 5 | 8 | 15 | 163.8 | 185.6 | 333.7 | 31.7 | 233.6 | 262.6 | 220.8 | 31.5 | 36.2 | 137.8 | 275.3
2025 | 5 | 8 | 16 | 1594.7 | 1024.6 | 1619.7 | 472.2 | 823.9 | 1292.8 | 957.5 | 307.9 | 635.4 | 5417.1 | 2095.6 | 2025 | 5 | 8 | 16 | 129.1 | 146.3 | 263.2 | 25 | 184.2 | 207.1 | 174.1 | 24.8 | 28.5 | 108.6 | 217.1
2025 | 5 | 8 | 17 | 1632.2 | 1029.1 | 1610.2 | 472.6 | 800.1 | 1287.2 | 991.4 | 310.8 | 637.9 | 5475.7 | 2173.4 | 2025 | 5 | 8 | 17 | 87.2 | 98.8 | 177.6 | 16.9 | 124.4 | 139.8 | 117.5 | 16.7 | 19.3 | 73.3 | 146.5
2025 | 5 | 8 | 18 | 1687.8 | 1044.7 | 1617.7 | 474.6 | 782.9 | 1293.4 | 1035.7 | 315.2 | 635.7 | 5493.8 | 2265.9 | 2025 | 5 | 8 | 18 | 43.2 | 49 | 88.1 | 8.4 | 61.7 | 69.4 | 58.3 | 8.3 | 9.6 | 36.4 | 72.7
2025 | 5 | 8 | 19 | 1730.4 | 1053.2 | 1628.5 | 476.5 | 772.7 | 1300 | 1068.7 | 316.1 | 619.5 | 5368.7 | 2335 | 2025 | 5 | 8 | 19 | 12.1 | 13.8 | 24.7 | 2.4 | 17.3 | 19.5 | 16.4 | 2.3 | 2.7 | 10.2 | 20.4
2025 | 5 | 8 | 20 | 1742.3 | 1047.5 | 1629.9 | 476.9 | 766.8 | 1297.9 | 1080.2 | 314.7 | 606.3 | 5262.9 | 2344.5 | 2025 | 5 | 8 | 20 | 0.1 | 0.1 | 0.2 | 0 | 0.1 | 0.1 | 0.1 | 0 | 0 | 0.1 | 0.1
2025 | 5 | 8 | 21 | 1758.4 | 1057.2 | 1646.6 | 478.2 | 774.1 | 1308.8 | 1096.5 | 314.8 | 598.6 | 5201.5 | 2370 | 2025 | 5 | 8 | 21 | 0 | 0 | 0 | 0 | 0 | 0 | 0 | 0 | 0 | 0 | 0
2025 | 5 | 8 | 22 | 1710.1 | 1033 | 1596.9 | 474.8 | 751.5 | 1272.5 | 1051.9 | 303.7 | 576.7 | 5015.9 | 2266.6 | 2025 | 5 | 8 | 22 | 0 | 0 | 0 | 0 | 0 | 0 | 0 | 0 | 0 | 0 | 0
2025 | 5 | 8 | 23 | 1584.4 | 954.8 | 1471.2 | 465.6 | 693.6 | 1177.9 | 960.4 | 280.8 | 539.3 | 4694 | 2066 | 2025 | 5 | 8 | 23 | 0 | 0 | 0 | 0 | 0 | 0 | 0 | 0 | 0 | 0 | 0
2025 | 5 | 8 | 24 | 1460.6 | 881.7 | 1350 | 457 | 637.3 | 1083.5 | 868.1 | 257.1 | 494.9 | 4312.2 | 1858.2 | 2025 | 5 | 8 | 24 | 0 | 0 | 0 | 0 | 0 | 0 | 0 | 0 | 0 | 0 | 0
2025 | 5 | 9 | 1 | 1385.2 | 837.5 | 1273.4 | 450.2 | 602.3 | 1026.2 | 806.5 | 242.6 | 472.4 | 4128 | 1761.1 | 2025 | 5 | 9 | 1 | 0 | 0 | 0 | 0 | 0 | 0 | 0 | 0 | 0 | 0 | 0
2025 | 5 | 9 | 2 | 1328.7 | 799.3 | 1220.2 | 446.1 | 576.8 | 981.8 | 758.4 | 230.1 | 442.6 | 3873.6 | 1658 | 2025 | 5 | 9 | 2 | 0 | 0 | 0 | 0 | 0 | 0 | 0 | 0 | 0 | 0 | 0
2025 | 5 | 9 | 3 | 1309 | 784.7 | 1200.6 | 444.7 | 567.5 | 966.3 | 737.4 | 224.3 | 428 | 3751.8 | 1606.8 | 2025 | 5 | 9 | 3 | 0 | 0 | 0 | 0 | 0 | 0 | 0 | 0 | 0 | 0 | 0
2025 | 5 | 9 | 4 | 1296.8 | 776 | 1188.9 | 443.7 | 561.8 | 956.3 | 724.1 | 220.4 | 418.2 | 3671.1 | 1576 | 2025 | 5 | 9 | 4 | 0 | 0 | 0 | 0 | 0 | 0 | 0 | 0 | 0 | 0 | 0
2025 | 5 | 9 | 5 | 1321.9 | 791 | 1215.1 | 445.7 | 573.5 | 974.2 | 730.4 | 223.3 | 418.3 | 3676.7 | 1594.9 | 2025 | 5 | 9 | 5 | 0.1 | 0.2 | 0.3 | 0 | 0.2 | 0.2 | 0.2 | 0 | 0 | 0.1 | 0.3
2025 | 5 | 9 | 6 | 1396.9 | 840.8 | 1303.9 | 451.8 | 617.8 | 1036.6 | 769.1 | 237.6 | 438.8 | 3849.4 | 1666.8 | 2025 | 5 | 9 | 6 | 10 | 11.3 | 20.3 | 1.9 | 14.2 | 16 | 13.4 | 1.9 | 2.2 | 8.4 | 16.8
2025 | 5 | 9 | 7 | 1520.6 | 917.3 | 1463.8 | 462.5 | 706.5 | 1156.1 | 835.9 | 265 | 490.4 | 4269.1 | 1795.9 | 2025 | 5 | 9 | 7 | 42.6 | 48.2 | 86.8 | 8.2 | 60.7 | 68.3 | 57.4 | 8.2 | 9.4 | 35.8 | 71.6
2025 | 5 | 9 | 8 | 1608.5 | 985.3 | 1592.2 | 470.5 | 787.2 | 1259.9 | 894.3 | 289.3 | 551.2 | 4753.2 | 1932.6 | 2025 | 5 | 9 | 8 | 84.8 | 96.1 | 172.9 | 16.4 | 121 | 136.1 | 114.4 | 16.3 | 18.7 | 71.4 | 142.6
2025 | 5 | 9 | 9 | 1621.6 | 1020.3 | 1645 | 472.3 | 832.8 | 1307.2 | 921.2 | 301.5 | 595.1 | 5086.5 | 2008.6 | 2025 | 5 | 9 | 9 | 125.9 | 142.7 | 256.6 | 24.4 | 179.6 | 201.9 | 169.7 | 24.2 | 27.8 | 105.9 | 211.7
2025 | 5 | 9 | 10 | 1602.8 | 1034.9 | 1677.8 | 473.6 | 873 | 1337.1 | 925.6 | 307.5 | 625.6 | 5291.6 | 2046 | 2025 | 5 | 9 | 10 | 176.1 | 199.6 | 358.9 | 34.1 | 251.3 | 282.5 | 237.4 | 33.8 | 38.9 | 148.2 | 296.1
2025 | 5 | 9 | 11 | 1575.7 | 1045.3 | 1709.2 | 474.3 | 914.5 | 1364.2 | 923.3 | 310.5 | 644.3 | 5390.8 | 2071.7 | 2025 | 5 | 9 | 11 | 231.7 | 262.5 | 472.1 | 44.9 | 330.5 | 371.5 | 312.3 | 44.5 | 51.2 | 194.9 | 389.4
2025 | 5 | 9 | 12 | 1546.4 | 1047.5 | 1724 | 474 | 941 | 1376.7 | 921.6 | 311.3 | 655.4 | 5441.9 | 2076.1 | 2025 | 5 | 9 | 12 | 272.5 | 308.7 | 555.2 | 52.8 | 388.7 | 436.9 | 367.3 | 52.3 | 60.2 | 229.2 | 457.9
2025 | 5 | 9 | 13 | 1530.9 | 1041.9 | 1715.4 | 473.1 | 941.4 | 1372.9 | 920.9 | 310.8 | 660.2 | 5471.5 | 2077.6 | 2025 | 5 | 9 | 13 | 280.4 | 317.7 | 571.4 | 54.3 | 400 | 449.7 | 378 | 53.9 | 61.9 | 235.9 | 471.3
2025 | 5 | 9 | 14 | 1537.7 | 1039.7 | 1700.3 | 472.6 | 925.2 | 1361.9 | 930.8 | 310.5 | 659.8 | 5487.3 | 2090.5 | 2025 | 5 | 9 | 14 | 260.8 | 295.5 | 531.4 | 50.5 | 372 | 418.2 | 351.5 | 50.1 | 57.6 | 219.3 | 438.3
2025 | 5 | 9 | 15 | 1523.9 | 1027.5 | 1681.8 | 471.3 | 913.7 | 1346.4 | 940.2 | 308.9 | 657.9 | 5479.5 | 2107.4 | 2025 | 5 | 9 | 15 | 255.1 | 289 | 519.8 | 49.4 | 363.9 | 409 | 343.8 | 49 | 56.3 | 214.6 | 428.7
2025 | 5 | 9 | 16 | 1545.5 | 1016.3 | 1640.6 | 470 | 866.4 | 1313.6 | 960.9 | 308.9 | 654.8 | 5514.9 | 2144.1 | 2025 | 5 | 9 | 16 | 196.2 | 222.4 | 399.9 | 38 | 279.9 | 314.7 | 264.5 | 37.7 | 43.3 | 165.1 | 329.8
2025 | 5 | 9 | 17 | 1590 | 1012.9 | 1612.4 | 469.8 | 822.2 | 1292.5 | 993.7 | 310.7 | 652.4 | 5556.5 | 2210.8 | 2025 | 5 | 9 | 17 | 129.9 | 147.2 | 264.7 | 25.2 | 185.3 | 208.3 | 175.1 | 25 | 28.7 | 109.3 | 218.3
2025 | 5 | 9 | 18 | 1640.9 | 1015.3 | 1591.8 | 470.4 | 781 | 1275.6 | 1029.1 | 312.4 | 644 | 5544.8 | 2281.7 | 2025 | 5 | 9 | 18 | 63.4 | 71.9 | 129.2 | 12.3 | 90.5 | 101.7 | 85.5 | 12.2 | 14 | 53.3 | 106.6
2025 | 5 | 9 | 19 | 1672.7 | 1012.5 | 1577.1 | 470.7 | 751.7 | 1261.3 | 1053.9 | 310.6 | 622.3 | 5387 | 2340.4 | 2025 | 5 | 9 | 19 | 17.6 | 20 | 35.9 | 3.4 | 25.1 | 28.2 | 23.7 | 3.4 | 3.9 | 14.8 | 29.6
2025 | 5 | 9 | 20 | 1679.1 | 1004.8 | 1566.3 | 470.5 | 737.8 | 1251 | 1062.3 | 307.3 | 605.6 | 5256.8 | 2339.3 | 2025 | 5 | 9 | 20 | 0.1 | 0.1 | 0.2 | 0 | 0.1 | 0.1 | 0.1 | 0 | 0 | 0.1 | 0.1
2025 | 5 | 9 | 21 | 1694.8 | 1015.5 | 1582 | 471.7 | 744.9 | 1261.8 | 1078.1 | 306.8 | 596.1 | 5179.3 | 2358 | 2025 | 5 | 9 | 21 | 0 | 0 | 0 | 0 | 0 | 0 | 0 | 0 | 0 | 0 | 0
2025 | 5 | 9 | 22 | 1663.7 | 1001.5 | 1549.3 | 469.6 | 730.1 | 1238.4 | 1045 | 298.2 | 576.7 | 5015.8 | 2272.8 | 2025 | 5 | 9 | 22 | 0 | 0 | 0 | 0 | 0 | 0 | 0 | 0 | 0 | 0 | 0
2025 | 5 | 9 | 23 | 1559.2 | 933.6 | 1445.3 | 462 | 681.9 | 1159.3 | 967.9 | 279 | 545 | 4744.4 | 2104.8 | 2025 | 5 | 9 | 23 | 0 | 0 | 0 | 0 | 0 | 0 | 0 | 0 | 0 | 0 | 0
2025 | 5 | 9 | 24 | 1443.9 | 863.1 | 1332.6 | 454 | 629.6 | 1071.4 | 882.3 | 257.6 | 506.6 | 4415.8 | 1916.6 | 2025 | 5 | 9 | 24 | 0 | 0 | 0 | 0 | 0 | 0 | 0 | 0 | 0 | 0 | 0
2025 | 5 | 10 | 1 | 1352.9 | 809.5 | 1247.3 | 448.8 | 588.5 | 999.7 | 809.2 | 239.5 | 467.4 | 4083.7 | 1760.7 | 2025 | 5 | 10 | 1 | 0 | 0 | 0 | 0 | 0 | 0 | 0 | 0 | 0 | 0 | 0
2025 | 5 | 10 | 2 | 1295.4 | 776.4 | 1193.4 | 444.8 | 562.7 | 954.5 | 758.5 | 227.1 | 438.3 | 3835.9 | 1649.7 | 2025 | 5 | 10 | 2 | 0 | 0 | 0 | 0 | 0 | 0 | 0 | 0 | 0 | 0 | 0
2025 | 5 | 10 | 3 | 1272.5 | 756 | 1170.7 | 443.2 | 551.9 | 936.4 | 735.6 | 220.9 | 423.6 | 3713.2 | 1591.9 | 2025 | 5 | 10 | 3 | 0 | 0 | 0 | 0 | 0 | 0 | 0 | 0 | 0 | 0 | 0
2025 | 5 | 10 | 4 | 1254.5 | 744.4 | 1153.5 | 441.9 | 543.6 | 922 | 719.2 | 215.9 | 410.6 | 3604 | 1551.5 | 2025 | 5 | 10 | 4 | 0 | 0 | 0 | 0 | 0 | 0 | 0 | 0 | 0 | 0 | 0
2025 | 5 | 10 | 5 | 1260 | 746.4 | 1160.5 | 442.4 | 546.4 | 925.2 | 717 | 215.2 | 404.8 | 3556.9 | 1545 | 2025 | 5 | 10 | 5 | 0.1 | 0.2 | 0.3 | 0 | 0.2 | 0.2 | 0.2 | 0 | 0 | 0.1 | 0.3
2025 | 5 | 10 | 6 | 1279.1 | 761.8 | 1200.4 | 444.8 | 570.8 | 950.6 | 725.7 | 219.5 | 407 | 3561.1 | 1554 | 2025 | 5 | 10 | 6 | 15.7 | 17.8 | 31.9 | 3 | 22.3 | 25.1 | 21.1 | 3 | 3.5 | 13.2 | 26.3
2025 | 5 | 10 | 7 | 1304.8 | 782.6 | 1280.4 | 449.1 | 629.5 | 1008.7 | 741.6 | 229.2 | 424.1 | 3659.9 | 1582.8 | 2025 | 5 | 10 | 7 | 63.2 | 71.6 | 128.8 | 12.2 | 90.1 | 101.3 | 85.2 | 12.1 | 14 | 53.1 | 106.2
2025 | 5 | 10 | 8 | 1354 | 829.4 | 1398.5 | 455.9 | 715 | 1100.5 | 776.6 | 245.2 | 458.5 | 3886 | 1665.6 | 2025 | 5 | 10 | 8 | 127.4 | 144.4 | 259.7 | 24.7 | 181.8 | 204.3 | 171.8 | 24.5 | 28.1 | 107.2 | 214.2
2025 | 5 | 10 | 9 | 1383.8 | 876.5 | 1510 | 461.6 | 805.2 | 1191.6 | 805.5 | 260.3 | 498.3 | 4139.9 | 1760.6 | 2025 | 5 | 10 | 9 | 206.3 | 233.7 | 420.4 | 39.9 | 294.3 | 330.8 | 278.1 | 39.6 | 45.6 | 173.5 | 346.7
2025 | 5 | 10 | 10 | 1379.2 | 902.6 | 1586.7 | 465 | 878.7 | 1255.1 | 813.4 | 269.8 | 531.8 | 4341.4 | 1822.3 | 2025 | 5 | 10 | 10 | 284 | 321.8 | 578.7 | 55 | 405.2 | 455.4 | 382.8 | 54.6 | 62.7 | 238.9 | 477.3
2025 | 5 | 10 | 11 | 1355.5 | 914 | 1624.8 | 465.9 | 925.7 | 1288.9 | 812.4 | 274.3 | 556.1 | 4485.6 | 1855.2 | 2025 | 5 | 10 | 11 | 343.7 | 389.5 | 700.5 | 66.6 | 490.4 | 551.2 | 463.4 | 66 | 75.9 | 289.1 | 577.8
2025 | 5 | 10 | 12 | 1333.5 | 916.5 | 1631 | 465.5 | 942.5 | 1296.6 | 815.5 | 275.4 | 569.6 | 4571.6 | 1869.3 | 2025 | 5 | 10 | 12 | 371.6 | 421 | 757.2 | 71.9 | 530.1 | 595.8 | 500.8 | 71.4 | 82.1 | 312.5 | 624.5
2025 | 5 | 10 | 13 | 1321.8 | 910.7 | 1613.5 | 464.4 | 933.4 | 1286.3 | 817.9 | 274.5 | 573.7 | 4608.3 | 1878.5 | 2025 | 5 | 10 | 13 | 368.1 | 417.1 | 750.1 | 71.3 | 525.1 | 590.3 | 496.2 | 70.7 | 81.3 | 309.6 | 618.7
2025 | 5 | 10 | 14 | 1326.5 | 901.2 | 1577.5 | 462.8 | 900.2 | 1260.4 | 822.3 | 271.9 | 567.7 | 4593.5 | 1877 | 2025 | 5 | 10 | 14 | 332 | 376.3 | 676.7 | 64.3 | 473.7 | 532.5 | 447.6 | 63.8 | 73.3 | 279.3 | 558.1
2025 | 5 | 10 | 15 | 1343.3 | 890.7 | 1529.9 | 461.1 | 849.5 | 1222.2 | 833.6 | 269.7 | 559.7 | 4590.5 | 1886.6 | 2025 | 5 | 10 | 15 | 272 | 308.2 | 554.3 | 52.7 | 388.1 | 436.2 | 366.7 | 52.3 | 60.1 | 228.8 | 457.2
2025 | 5 | 10 | 16 | 1371.9 | 888 | 1499.5 | 460.5 | 809.2 | 1198 | 856.2 | 269.7 | 553.7 | 4595.6 | 1915.8 | 2025 | 5 | 10 | 16 | 217.2 | 246.1 | 442.7 | 42.1 | 309.9 | 348.3 | 292.8 | 41.7 | 48 | 182.7 | 365.1
2025 | 5 | 10 | 17 | 1433.3 | 900.1 | 1482.7 | 461.1 | 767.6 | 1185.2 | 897.7 | 273.1 | 549.9 | 4631.5 | 1988 | 2025 | 5 | 10 | 17 | 145.7 | 165.1 | 296.9 | 28.2 | 207.9 | 233.7 | 196.4 | 28 | 32.2 | 122.6 | 244.9
2025 | 5 | 10 | 18 | 1508.3 | 921.9 | 1476.6 | 463.1 | 729.7 | 1180.4 | 947.3 | 278.2 | 547.1 | 4678.3 | 2083.3 | 2025 | 5 | 10 | 18 | 71.6 | 81.1 | 145.9 | 13.9 | 102.1 | 114.8 | 96.5 | 13.8 | 15.8 | 60.2 | 120.3
2025 | 5 | 10 | 19 | 1562.9 | 935.6 | 1475.2 | 464.6 | 704.6 | 1179.5 | 984 | 282.2 | 545.2 | 4702.2 | 2153.3 | 2025 | 5 | 10 | 19 | 19.9 | 22.6 | 40.6 | 3.9 | 28.4 | 32 | 26.9 | 3.8 | 4.4 | 16.8 | 33.5
2025 | 5 | 10 | 20 | 1580.2 | 935.4 | 1472.8 | 464.8 | 693.6 | 1175.2 | 996.3 | 283.1 | 541.4 | 4688.1 | 2167.1 | 2025 | 5 | 10 | 20 | 0.1 | 0.2 | 0.3 | 0 | 0.2 | 0.2 | 0.2 | 0 | 0 | 0.1 | 0.3
2025 | 5 | 10 | 21 | 1607.5 | 953.5 | 1500 | 466.8 | 705.7 | 1194.7 | 1018.4 | 286.6 | 544.5 | 4722.3 | 2209.7 | 2025 | 5 | 10 | 21 | 0 | 0 | 0 | 0 | 0 | 0 | 0 | 0 | 0 | 0 | 0
2025 | 5 | 10 | 22 | 1583.9 | 946.7 | 1475.9 | 465.4 | 694.6 | 1176.5 | 992.9 | 281.1 | 533.7 | 4635.7 | 2149.2 | 2025 | 5 | 10 | 22 | 0 | 0 | 0 | 0 | 0 | 0 | 0 | 0 | 0 | 0 | 0
2025 | 5 | 10 | 23 | 1493.8 | 893 | 1386.4 | 458.8 | 653.2 | 1108.2 | 926 | 265.8 | 511.4 | 4446.5 | 2013.4 | 2025 | 5 | 10 | 23 | 0 | 0 | 0 | 0 | 0 | 0 | 0 | 0 | 0 | 0 | 0
2025 | 5 | 10 | 24 | 1394.1 | 834 | 1287.8 | 451.8 | 607.6 | 1032.3 | 851.2 | 247.7 | 481.5 | 4193.6 | 1852.3 | 2025 | 5 | 10 | 24 | 0 | 0 | 0 | 0 | 0 | 0 | 0 | 0 | 0 | 0 | 0
2025 | 5 | 11 | 1 | 1316.7 | 778.7 | 1217.8 | 446.6 | 573.2 | 970.3 | 775.8 | 232.1 | 444.9 | 3885 | 1687.2 | 2025 | 5 | 11 | 1 | 0 | 0 | 0 | 0 | 0 | 0 | 0 | 0 | 0 | 0 | 0
2025 | 5 | 11 | 2 | 1289.7 | 758.9 | 1192 | 444.6 | 560.8 | 948.6 | 741.1 | 224.6 | 425.3 | 3720.5 | 1609.9 | 2025 | 5 | 11 | 2 | 0 | 0 | 0 | 0 | 0 | 0 | 0 | 0 | 0 | 0 | 0
2025 | 5 | 11 | 3 | 1215.6 | 713.2 | 1119.8 | 439.5 | 526.9 | 891.8 | 688.5 | 209.2 | 393.4 | 3446 | 1492.5 | 2025 | 5 | 11 | 3 | 0 | 0 | 0 | 0 | 0 | 0 | 0 | 0 | 0 | 0 | 0
2025 | 5 | 11 | 4 | 1228.2 | 717.9 | 1132.1 | 440.4 | 532.4 | 900.6 | 689.6 | 209.8 | 391.1 | 3431.7 | 1488 | 2025 | 5 | 11 | 4 | 0 | 0 | 0 | 0 | 0 | 0 | 0 | 0 | 0 | 0 | 0
2025 | 5 | 11 | 5 | 1229.6 | 718.2 | 1134.8 | 440.6 | 533.4 | 900.9 | 685.3 | 208.6 | 385 | 3382.1 | 1477.8 | 2025 | 5 | 11 | 5 | 0.2 | 0.3 | 0.5 | 0 | 0.3 | 0.4 | 0.3 | 0 | 0 | 0.2 | 0.4
2025 | 5 | 11 | 6 | 1237.8 | 727.3 | 1164.9 | 442.4 | 554.1 | 919.4 | 688 | 211.3 | 385.4 | 3368.2 | 1473.9 | 2025 | 5 | 11 | 6 | 17.1 | 19.4 | 34.8 | 3.3 | 24.4 | 27.4 | 23 | 3.3 | 3.8 | 14.4 | 28.7
2025 | 5 | 11 | 7 | 1243.7 | 739 | 1228.6 | 445.5 | 606.5 | 965 | 693.2 | 217.4 | 396.5 | 3411.1 | 1471.9 | 2025 | 5 | 11 | 7 | 67.4 | 76.4 | 137.3 | 13 | 96.1 | 108.1 | 90.8 | 12.9 | 14.9 | 56.7 | 113.3
2025 | 5 | 11 | 8 | 1279.1 | 776.3 | 1332.2 | 451.1 | 684.8 | 1045.6 | 722.3 | 230.2 | 422.4 | 3562.1 | 1519.8 | 2025 | 5 | 11 | 8 | 130.7 | 148.1 | 266.4 | 25.3 | 186.5 | 209.6 | 176.2 | 25.1 | 28.9 | 110 | 219.7
2025 | 5 | 11 | 9 | 1315.4 | 818.9 | 1434.4 | 457 | 763.2 | 1128.2 | 753.6 | 243.9 | 455.2 | 3772.5 | 1596.9 | 2025 | 5 | 11 | 9 | 194.3 | 220.1 | 395.9 | 37.6 | 277.2 | 311.6 | 261.9 | 37.3 | 42.9 | 163.4 | 326.5
2025 | 5 | 11 | 10 | 1326 | 845.8 | 1506.9 | 460.4 | 825.9 | 1187.7 | 771.3 | 253.6 | 485.3 | 3964.2 | 1657.8 | 2025 | 5 | 11 | 10 | 253.7 | 287.5 | 517 | 49.1 | 362 | 406.9 | 342 | 48.7 | 56 | 213.4 | 426.5
2025 | 5 | 11 | 11 | 1312.6 | 860.2 | 1546.3 | 461.7 | 869.1 | 1221.5 | 777 | 259 | 509.5 | 4116.8 | 1693.8 | 2025 | 5 | 11 | 11 | 304.7 | 345.3 | 620.9 | 59 | 434.7 | 488.6 | 410.7 | 58.5 | 67.3 | 256.3 | 512.1
2025 | 5 | 11 | 12 | 1316.5 | 869.8 | 1552 | 462 | 874.6 | 1229.2 | 791.6 | 261.9 | 522.8 | 4227.9 | 1722.7 | 2025 | 5 | 11 | 12 | 309 | 350.2 | 629.8 | 59.8 | 440.9 | 495.6 | 416.6 | 59.4 | 68.3 | 259.9 | 519.4
2025 | 5 | 11 | 13 | 1338.4 | 875 | 1531.6 | 461.8 | 848.5 | 1216.1 | 807.7 | 262.9 | 526.4 | 4295.8 | 1757.9 | 2025 | 5 | 11 | 13 | 272.5 | 308.7 | 555.2 | 52.8 | 388.7 | 436.9 | 367.3 | 52.3 | 60.2 | 229.2 | 457.9
2025 | 5 | 11 | 14 | 1349.2 | 872.3 | 1500.9 | 460.5 | 816.8 | 1193.3 | 816.2 | 262.2 | 524.7 | 4320.7 | 1774.6 | 2025 | 5 | 11 | 14 | 235.1 | 266.4 | 479 | 45.5 | 335.3 | 376.9 | 316.8 | 45.2 | 51.9 | 197.7 | 395.1
2025 | 5 | 11 | 15 | 1352 | 866.1 | 1475.4 | 459.4 | 792.5 | 1173.6 | 824.2 | 260.9 | 522.1 | 4328.6 | 1791.8 | 2025 | 5 | 11 | 15 | 208.7 | 236.5 | 425.4 | 40.4 | 297.8 | 334.8 | 281.4 | 40.1 | 46.1 | 175.6 | 350.9
2025 | 5 | 11 | 16 | 1378.3 | 867.8 | 1462 | 459.5 | 769.3 | 1163.3 | 846.4 | 262.3 | 520.6 | 4352.3 | 1835.2 | 2025 | 5 | 11 | 16 | 172.5 | 195.4 | 351.5 | 33.4 | 246.1 | 276.6 | 232.5 | 33.1 | 38.1 | 145.1 | 289.9
2025 | 5 | 11 | 17 | 1446.2 | 888.9 | 1470.7 | 461.7 | 748.2 | 1170.9 | 890.8 | 268.2 | 522.1 | 4415.5 | 1923 | 2025 | 5 | 11 | 17 | 119.2 | 135 | 242.9 | 23.1 | 170 | 191.1 | 160.6 | 22.9 | 26.3 | 100.2 | 200.3
2025 | 5 | 11 | 18 | 1532.5 | 922.7 | 1491.9 | 465.2 | 730 | 1187.1 | 948.9 | 276.5 | 525.9 | 4503.3 | 2040.4 | 2025 | 5 | 11 | 18 | 59.9 | 67.9 | 122 | 11.6 | 85.4 | 96 | 80.7 | 11.5 | 13.2 | 50.4 | 100.7
2025 | 5 | 11 | 19 | 1587 | 940.1 | 1500 | 467 | 713.3 | 1193.2 | 987.3 | 282.3 | 529.2 | 4563.7 | 2111.9 | 2025 | 5 | 11 | 19 | 16.8 | 19 | 34.2 | 3.3 | 24 | 26.9 | 22.6 | 3.2 | 3.7 | 14.1 | 28.2
2025 | 5 | 11 | 20 | 1605 | 941.8 | 1502.2 | 467.5 | 705.7 | 1191.9 | 1000.2 | 284.3 | 529.3 | 4581.2 | 2141 | 2025 | 5 | 11 | 20 | 0.1 | 0.2 | 0.3 | 0 | 0.2 | 0.2 | 0.2 | 0 | 0 | 0.1 | 0.3
2025 | 5 | 11 | 21 | 1628.4 | 959.3 | 1525.9 | 469.1 | 716.1 | 1208.3 | 1016.1 | 288.3 | 535.8 | 4645.6 | 2190.8 | 2025 | 5 | 11 | 21 | 0 | 0 | 0 | 0 | 0 | 0 | 0 | 0 | 0 | 0 | 0
2025 | 5 | 11 | 22 | 1589.7 | 946.2 | 1486.1 | 466.5 | 698.1 | 1179 | 977 | 281.2 | 526 | 4566.8 | 2115 | 2025 | 5 | 11 | 22 | 0 | 0 | 0 | 0 | 0 | 0 | 0 | 0 | 0 | 0 | 0
2025 | 5 | 11 | 23 | 1485.6 | 885.5 | 1381.2 | 458.9 | 649.9 | 1100.9 | 899.7 | 263.1 | 500.2 | 4348.1 | 1954.9 | 2025 | 5 | 11 | 23 | 0 | 0 | 0 | 0 | 0 | 0 | 0 | 0 | 0 | 0 | 0
2025 | 5 | 11 | 24 | 1382.5 | 824.5 | 1279.5 | 451.6 | 602.9 | 1022.3 | 819 | 243.6 | 465.4 | 4051.6 | 1775.8 | 2025 | 5 | 11 | 24 | 0 | 0 | 0 | 0 | 0 | 0 | 0 | 0 | 0 | 0 | 0
2025 | 5 | 12 | 1 | 1304.9 | 780.9 | 1202.7 | 445 | 567.2 | 962.8 | 762.8 | 230.1 | 445.6 | 3891.6 | 1662.5 | 2025 | 5 | 12 | 1 | 0 | 0 | 0 | 0 | 0 | 0 | 0 | 0 | 0 | 0 | 0
2025 | 5 | 12 | 2 | 1261.4 | 754.5 | 1162.1 | 442.1 | 547.6 | 928.2 | 720.9 | 220 | 420.7 | 3679.8 | 1573.7 | 2025 | 5 | 12 | 2 | 0 | 0 | 0 | 0 | 0 | 0 | 0 | 0 | 0 | 0 | 0
2025 | 5 | 12 | 3 | 1250.9 | 742.6 | 1151.5 | 441.3 | 542.4 | 919.4 | 704.9 | 215.9 | 409.5 | 3587.7 | 1531.3 | 2025 | 5 | 12 | 3 | 0 | 0 | 0 | 0 | 0 | 0 | 0 | 0 | 0 | 0 | 0
2025 | 5 | 12 | 4 | 1244.8 | 738.7 | 1145.7 | 440.8 | 539.5 | 913.9 | 694.7 | 213 | 400.7 | 3516 | 1508.1 | 2025 | 5 | 12 | 4 | 0 | 0 | 0 | 0 | 0 | 0 | 0 | 0 | 0 | 0 | 0
2025 | 5 | 12 | 5 | 1276.7 | 758.7 | 1180.1 | 443.4 | 554.7 | 936.8 | 703.7 | 217.6 | 403.3 | 3543.1 | 1533.8 | 2025 | 5 | 12 | 5 | 0.4 | 0.4 | 0.8 | 0.1 | 0.5 | 0.6 | 0.5 | 0.1 | 0.1 | 0.3 | 0.6
2025 | 5 | 12 | 6 | 1357.2 | 816.4 | 1283.4 | 450.4 | 609.7 | 1010.4 | 743.7 | 233.4 | 426.1 | 3727.5 | 1609.2 | 2025 | 5 | 12 | 6 | 18.5 | 21 | 37.7 | 3.6 | 26.4 | 29.7 | 25 | 3.6 | 4.1 | 15.6 | 31.1
2025 | 5 | 12 | 7 | 1478.1 | 899.2 | 1466.2 | 462.2 | 720.1 | 1147.4 | 805.8 | 261.4 | 477.9 | 4123.9 | 1738.2 | 2025 | 5 | 12 | 7 | 74.7 | 84.6 | 152.1 | 14.5 | 106.5 | 119.7 | 100.6 | 14.3 | 16.5 | 62.8 | 125.5
2025 | 5 | 12 | 8 | 1556.8 | 972.8 | 1619.2 | 471.3 | 827.4 | 1271.1 | 860.4 | 286.3 | 540.9 | 4590.5 | 1870.6 | 2025 | 5 | 12 | 8 | 148.3 | 168.1 | 302.3 | 28.7 | 211.6 | 237.9 | 199.9 | 28.5 | 32.8 | 124.8 | 249.3
2025 | 5 | 12 | 9 | 1552 | 1008 | 1692.9 | 473.6 | 900 | 1335.4 | 880.3 | 298.6 | 587.3 | 4906.1 | 1937.7 | 2025 | 5 | 12 | 9 | 225.5 | 255.6 | 459.6 | 43.7 | 321.8 | 361.7 | 304 | 43.3 | 49.8 | 189.7 | 379.1
2025 | 5 | 12 | 10 | 1522.1 | 1020.6 | 1737.7 | 475.2 | 956 | 1375.3 | 877.7 | 304.6 | 619.4 | 5101.8 | 1968.2 | 2025 | 5 | 12 | 10 | 297.3 | 336.9 | 605.9 | 57.6 | 424.2 | 476.8 | 400.8 | 57.1 | 65.7 | 250.1 | 499.8
2025 | 5 | 12 | 11 | 1498.3 | 1030.6 | 1771.8 | 475.9 | 999.3 | 1405.5 | 873.7 | 307.5 | 637.2 | 5192.7 | 1988.4 | 2025 | 5 | 12 | 11 | 353.3 | 400.3 | 719.9 | 68.4 | 504 | 566.5 | 476.2 | 67.9 | 78 | 297.1 | 593.8
2025 | 5 | 12 | 12 | 1482.4 | 1034.6 | 1779.3 | 475.6 | 1013.9 | 1413.2 | 877.2 | 308.4 | 646.1 | 5244.7 | 1994 | 2025 | 5 | 12 | 12 | 375.8 | 425.9 | 765.9 | 72.8 | 536.2 | 602.7 | 506.6 | 72.2 | 83 | 316.1 | 631.7
2025 | 5 | 12 | 13 | 1480.6 | 1031.6 | 1763.1 | 474.9 | 1001.9 | 1403.9 | 881.6 | 307.8 | 648.6 | 5274.7 | 1996.8 | 2025 | 5 | 12 | 13 | 364.7 | 413.3 | 743.3 | 70.6 | 520.3 | 584.9 | 491.6 | 70.1 | 80.6 | 306.8 | 613
2025 | 5 | 12 | 14 | 1502.2 | 1031.8 | 1737.7 | 474.4 | 970.6 | 1385.4 | 895 | 307.5 | 645.9 | 5295.3 | 2007.1 | 2025 | 5 | 12 | 14 | 322.8 | 365.7 | 657.7 | 62.5 | 460.5 | 517.6 | 435.1 | 62 | 71.3 | 271.5 | 542.5
2025 | 5 | 12 | 15 | 1515.6 | 1020.8 | 1690.5 | 472.7 | 921.1 | 1346.8 | 911.4 | 305.7 | 639.4 | 5304 | 2026.4 | 2025 | 5 | 12 | 15 | 265.5 | 300.8 | 541 | 51.4 | 378.8 | 425.7 | 357.9 | 51 | 58.6 | 223.3 | 446.2
2025 | 5 | 12 | 16 | 1537.7 | 1012.6 | 1647.3 | 471.4 | 872.3 | 1313.2 | 933.9 | 305.6 | 637 | 5346.4 | 2068.1 | 2025 | 5 | 12 | 16 | 204.9 | 232.2 | 417.6 | 39.7 | 292.4 | 328.6 | 276.2 | 39.4 | 45.3 | 172.4 | 344.4
2025 | 5 | 12 | 17 | 1589.8 | 1016.3 | 1622.3 | 471.7 | 828 | 1294.9 | 974.7 | 308.2 | 635.2 | 5397.6 | 2146.7 | 2025 | 5 | 12 | 17 | 135.2 | 153.2 | 275.6 | 26.2 | 192.9 | 216.8 | 182.3 | 26 | 29.9 | 113.7 | 227.3
2025 | 5 | 12 | 18 | 1656.7 | 1032.3 | 1619 | 473.5 | 796 | 1292.3 | 1023.8 | 312.2 | 629.9 | 5412 | 2246.6 | 2025 | 5 | 12 | 18 | 70.8 | 80.3 | 144.3 | 13.7 | 101.1 | 113.6 | 95.5 | 13.6 | 15.6 | 59.6 | 119.1
2025 | 5 | 12 | 19 | 1707.4 | 1039.2 | 1616.6 | 474.8 | 770.6 | 1288.7 | 1059.4 | 312.7 | 611.8 | 5291.6 | 2319.6 | 2025 | 5 | 12 | 19 | 20.4 | 23.1 | 41.5 | 3.9 | 29.1 | 32.7 | 27.5 | 3.9 | 4.5 | 17.1 | 34.3
2025 | 5 | 12 | 20 | 1722.8 | 1034.2 | 1612.8 | 475 | 758.4 | 1282.5 | 1072.3 | 311.6 | 599.2 | 5200.3 | 2331.4 | 2025 | 5 | 12 | 20 | 0.1 | 0.2 | 0.3 | 0 | 0.2 | 0.2 | 0.2 | 0 | 0 | 0.1 | 0.3
2025 | 5 | 12 | 21 | 1734.9 | 1041.9 | 1624.7 | 476 | 763.6 | 1290.7 | 1085 | 311.2 | 592.5 | 5147.2 | 2353.1 | 2025 | 5 | 12 | 21 | 0 | 0 | 0 | 0 | 0 | 0 | 0 | 0 | 0 | 0 | 0
2025 | 5 | 12 | 22 | 1681.5 | 1015.6 | 1569.7 | 472.4 | 738.7 | 1250.7 | 1038.2 | 299.6 | 571.1 | 4966.2 | 2243.5 | 2025 | 5 | 12 | 22 | 0 | 0 | 0 | 0 | 0 | 0 | 0 | 0 | 0 | 0 | 0
2025 | 5 | 12 | 23 | 1553.3 | 935.8 | 1441.4 | 462.7 | 679.6 | 1154.2 | 943.3 | 276.1 | 532.7 | 4635.8 | 2036.5 | 2025 | 5 | 12 | 23 | 0 | 0 | 0 | 0 | 0 | 0 | 0 | 0 | 0 | 0 | 0
2025 | 5 | 12 | 24 | 1429.7 | 863 | 1320.1 | 454 | 623.3 | 1060 | 850.6 | 252.2 | 487.4 | 4246.1 | 1825.7 | 2025 | 5 | 12 | 24 | 0 | 0 | 0 | 0 | 0 | 0 | 0 | 0 | 0 | 0 | 0
2025 | 5 | 13 | 1 | 1356.7 | 815.7 | 1249.9 | 448.6 | 590.1 | 1003.1 | 784.7 | 236.8 | 455 | 3974.8 | 1699.1 | 2025 | 5 | 13 | 1 | 0 | 0 | 0 | 0 | 0 | 0 | 0 | 0 | 0 | 0 | 0
2025 | 5 | 13 | 2 | 1307.3 | 783.6 | 1203.4 | 445.4 | 567.8 | 964.1 | 740.7 | 225.4 | 427.3 | 3738.5 | 1605.2 | 2025 | 5 | 13 | 2 | 0 | 0 | 0 | 0 | 0 | 0 | 0 | 0 | 0 | 0 | 0
2025 | 5 | 13 | 3 | 1290.6 | 768.7 | 1187 | 444.2 | 559.9 | 950.6 | 722.5 | 220.4 | 414.6 | 3632.8 | 1559.8 | 2025 | 5 | 13 | 3 | 0 | 0 | 0 | 0 | 0 | 0 | 0 | 0 | 0 | 0 | 0
2025 | 5 | 13 | 4 | 1280 | 761.2 | 1176.7 | 443.5 | 555 | 942 | 710.4 | 216.9 | 405.1 | 3555.4 | 1532.8 | 2025 | 5 | 13 | 4 | 0 | 0 | 0 | 0 | 0 | 0 | 0 | 0 | 0 | 0 | 0
2025 | 5 | 13 | 5 | 1307.4 | 778.4 | 1206.3 | 445.6 | 568 | 961.5 | 718.4 | 220.5 | 406.5 | 3571.8 | 1555.1 | 2025 | 5 | 13 | 5 | 0.5 | 0.6 | 1.1 | 0.1 | 0.7 | 0.8 | 0.7 | 0.1 | 0.1 | 0.4 | 0.9
2025 | 5 | 13 | 6 | 1383.9 | 832.3 | 1308 | 452.3 | 623 | 1033.6 | 757.9 | 236 | 429.2 | 3752.6 | 1630 | 2025 | 5 | 13 | 6 | 20.3 | 23 | 41.4 | 3.9 | 29 | 32.6 | 27.4 | 3.9 | 4.5 | 17.1 | 34.1
2025 | 5 | 13 | 7 | 1501.2 | 912.8 | 1491.9 | 463.9 | 736 | 1171.4 | 820.1 | 264.5 | 484.1 | 4171.3 | 1758.2 | 2025 | 5 | 13 | 7 | 80.8 | 91.6 | 164.7 | 15.6 | 115.3 | 129.6 | 108.9 | 15.5 | 17.8 | 68 | 135.8
2025 | 5 | 13 | 8 | 1568.4 | 981.5 | 1639.2 | 472.2 | 842.7 | 1290.1 | 871.1 | 289.1 | 548.9 | 4649.5 | 1886.3 | 2025 | 5 | 13 | 8 | 159.3 | 180.5 | 324.6 | 30.8 | 227.2 | 255.4 | 214.7 | 30.6 | 35.2 | 134 | 267.7
2025 | 5 | 13 | 9 | 1553.8 | 1013 | 1703.7 | 473.7 | 910.7 | 1346.7 | 886.4 | 300.5 | 595.7 | 4967.9 | 1945.1 | 2025 | 5 | 13 | 9 | 236.2 | 267.6 | 481.3 | 45.7 | 336.9 | 378.7 | 318.4 | 45.4 | 52.2 | 198.7 | 397
2025 | 5 | 13 | 10 | 1520.2 | 1022.9 | 1735.3 | 474.5 | 956 | 1375.6 | 881.2 | 305.4 | 625.3 | 5153 | 1972 | 2025 | 5 | 13 | 10 | 298.5 | 338.3 | 608.4 | 57.8 | 425.9 | 478.8 | 402.4 | 57.4 | 65.9 | 251.1 | 501.8
2025 | 5 | 13 | 11 | 1501.4 | 1032 | 1759.5 | 474.8 | 987.8 | 1397.4 | 876.2 | 307.8 | 640.7 | 5238.2 | 1995 | 2025 | 5 | 13 | 11 | 340.2 | 385.5 | 693.3 | 65.9 | 485.4 | 545.6 | 458.6 | 65.4 | 75.1 | 286.2 | 571.8
2025 | 5 | 13 | 12 | 1490.8 | 1035.5 | 1761.5 | 474.7 | 995 | 1400.5 | 880.1 | 308.6 | 648.6 | 5292.8 | 2001 | 2025 | 5 | 13 | 12 | 352.9 | 399.9 | 719.1 | 68.3 | 503.4 | 565.9 | 475.7 | 67.8 | 77.9 | 296.8 | 593.1
2025 | 5 | 13 | 13 | 1484.5 | 1031.8 | 1748.8 | 474 | 987.6 | 1393.3 | 883.6 | 308.1 | 652.3 | 5325.4 | 2003.1 | 2025 | 5 | 13 | 13 | 348.4 | 394.8 | 710 | 67.5 | 497 | 558.7 | 469.6 | 66.9 | 77 | 293 | 585.6
2025 | 5 | 13 | 14 | 1500.7 | 1032.3 | 1732.2 | 473.6 | 966.1 | 1380.9 | 893.6 | 308.5 | 651.5 | 5349.6 | 2009.6 | 2025 | 5 | 13 | 14 | 318.9 | 361.3 | 649.8 | 61.7 | 454.9 | 511.3 | 429.8 | 61.3 | 70.4 | 268.2 | 535.9
2025 | 5 | 13 | 15 | 1513.2 | 1023.5 | 1690.4 | 472.3 | 922.6 | 1347.8 | 908.8 | 307 | 646.4 | 5361.5 | 2030.5 | 2025 | 5 | 13 | 15 | 268.3 | 304.1 | 546.8 | 52 | 382.8 | 430.3 | 361.7 | 51.6 | 59.3 | 225.7 | 451
2025 | 5 | 13 | 16 | 1536.2 | 1017.4 | 1649.7 | 471.1 | 875 | 1315 | 933.2 | 307.2 | 643.9 | 5403.8 | 2072 | 2025 | 5 | 13 | 16 | 208.4 | 236.2 | 424.8 | 40.4 | 297.4 | 334.3 | 281 | 40.1 | 46 | 175.3 | 350.4
2025 | 5 | 13 | 17 | 1588.9 | 1019.9 | 1627.3 | 471.3 | 832.7 | 1298.7 | 974.5 | 310 | 642.4 | 5456.4 | 2148.8 | 2025 | 5 | 13 | 17 | 140.4 | 159.1 | 286.1 | 27.2 | 200.3 | 225.1 | 189.2 | 27 | 31 | 118.1 | 236
2025 | 5 | 13 | 18 | 1656.6 | 1031.6 | 1619.1 | 472.8 | 796.1 | 1292.3 | 1021 | 313.6 | 636.3 | 5467.7 | 2242.3 | 2025 | 5 | 13 | 18 | 71 | 80.4 | 144.6 | 13.7 | 101.3 | 113.8 | 95.7 | 13.6 | 15.7 | 59.7 | 119.3
2025 | 5 | 13 | 19 | 1705.3 | 1036.1 | 1613.7 | 474 | 768.6 | 1286.2 | 1054.4 | 313.6 | 616.3 | 5332.7 | 2315.2 | 2025 | 5 | 13 | 19 | 19.2 | 21.7 | 39.1 | 3.7 | 27.4 | 30.8 | 25.9 | 3.7 | 4.2 | 16.1 | 32.3
2025 | 5 | 13 | 20 | 1720.3 | 1032.1 | 1610.6 | 474.5 | 757.3 | 1280.7 | 1066.6 | 312.1 | 602.7 | 5231.3 | 2327.4 | 2025 | 5 | 13 | 20 | 0.2 | 0.3 | 0.5 | 0 | 0.3 | 0.4 | 0.3 | 0 | 0 | 0.2 | 0.4
2025 | 5 | 13 | 21 | 1733.8 | 1040.4 | 1624 | 475.6 | 763.2 | 1289.6 | 1081.4 | 311.8 | 595.2 | 5171.3 | 2350.2 | 2025 | 5 | 13 | 21 | 0 | 0 | 0 | 0 | 0 | 0 | 0 | 0 | 0 | 0 | 0
2025 | 5 | 13 | 22 | 1684.3 | 1016.1 | 1572.5 | 472.1 | 740 | 1252.6 | 1037 | 300.6 | 574.1 | 4993.3 | 2243.8 | 2025 | 5 | 13 | 22 | 0 | 0 | 0 | 0 | 0 | 0 | 0 | 0 | 0 | 0 | 0
2025 | 5 | 13 | 23 | 1557.3 | 937.4 | 1445.2 | 462.8 | 681.4 | 1157.3 | 943.6 | 277.4 | 536.5 | 4669 | 2040.5 | 2025 | 5 | 13 | 23 | 0 | 0 | 0 | 0 | 0 | 0 | 0 | 0 | 0 | 0 | 0
2025 | 5 | 13 | 24 | 1434.2 | 865.2 | 1323.8 | 454.1 | 625.2 | 1063.7 | 849.4 | 253.4 | 491.6 | 4283 | 1830 | 2025 | 5 | 13 | 24 | 0 | 0 | 0 | 0 | 0 | 0 | 0 | 0 | 0 | 0 | 0
2025 | 5 | 14 | 1 | 1385.1 | 826.5 | 1260.8 | 439.7 | 596.6 | 1017.4 | 800.8 | 238.5 | 461 | 4027.5 | 1711.6 | 2025 | 5 | 14 | 1 | 0 | 0 | 0 | 0 | 0 | 0 | 0 | 0 | 0 | 0 | 0
2025 | 5 | 14 | 2 | 1330.9 | 787.4 | 1209.6 | 436 | 572.1 | 974.8 | 754.3 | 226.5 | 432.8 | 3786.7 | 1615.9 | 2025 | 5 | 14 | 2 | 0 | 0 | 0 | 0 | 0 | 0 | 0 | 0 | 0 | 0 | 0
2025 | 5 | 14 | 3 | 1311.7 | 775.5 | 1190.9 | 434.5 | 563.2 | 959.4 | 733.5 | 220.9 | 418.6 | 3669 | 1570.8 | 2025 | 5 | 14 | 3 | 0 | 0 | 0 | 0 | 0 | 0 | 0 | 0 | 0 | 0 | 0
2025 | 5 | 14 | 4 | 1296.7 | 765.8 | 1176.8 | 433.5 | 556.2 | 947 | 719.8 | 217.2 | 409.6 | 3594.7 | 1543.5 | 2025 | 5 | 14 | 4 | 0 | 0 | 0 | 0 | 0 | 0 | 0 | 0 | 0 | 0 | 0
2025 | 5 | 14 | 5 | 1320 | 781.5 | 1202.8 | 435.4 | 567.5 | 963.3 | 725.9 | 220.4 | 410.4 | 3605.6 | 1564.5 | 2025 | 5 | 14 | 5 | 0.4 | 0.4 | 0.8 | 0.1 | 0.5 | 0.6 | 0.5 | 0.1 | 0.1 | 0.3 | 0.6
2025 | 5 | 14 | 6 | 1393.4 | 833.2 | 1292.6 | 441.5 | 613.1 | 1026.3 | 764.5 | 234.7 | 431.3 | 3780.8 | 1638.1 | 2025 | 5 | 14 | 6 | 12.1 | 13.8 | 24.7 | 2.4 | 17.3 | 19.5 | 16.4 | 2.3 | 2.7 | 10.2 | 20.4
2025 | 5 | 14 | 7 | 1516.9 | 913.1 | 1451.3 | 452 | 702.7 | 1147.5 | 830.5 | 261.8 | 484.5 | 4212.5 | 1767.8 | 2025 | 5 | 14 | 7 | 46.2 | 52.3 | 94.1 | 8.9 | 65.9 | 74 | 62.2 | 8.9 | 10.2 | 38.8 | 77.6
2025 | 5 | 14 | 8 | 1599.5 | 978.3 | 1572.2 | 459.7 | 779.4 | 1246.4 | 886.8 | 285.4 | 545.8 | 4702.9 | 1897.9 | 2025 | 5 | 14 | 8 | 86.9 | 98.4 | 177 | 16.8 | 123.9 | 139.3 | 117.1 | 16.7 | 19.2 | 73.1 | 146
2025 | 5 | 14 | 9 | 1610.7 | 1009.7 | 1615.9 | 460.9 | 817.7 | 1286.9 | 911.1 | 297 | 589.4 | 5040.5 | 1965.5 | 2025 | 5 | 14 | 9 | 121.5 | 137.7 | 247.6 | 23.5 | 173.3 | 194.8 | 163.8 | 23.3 | 26.8 | 102.2 | 204.2
2025 | 5 | 14 | 10 | 1597.4 | 1023.5 | 1635.2 | 461.8 | 843.3 | 1306 | 914.5 | 302.6 | 617.7 | 5246 | 1996.3 | 2025 | 5 | 14 | 10 | 154.3 | 174.8 | 314.3 | 29.9 | 220.1 | 247.4 | 207.9 | 29.6 | 34.1 | 129.8 | 259.3
2025 | 5 | 14 | 11 | 1589.3 | 1036.6 | 1652 | 462.3 | 863.4 | 1321.6 | 915 | 305.7 | 633.2 | 5351.6 | 2018.4 | 2025 | 5 | 14 | 11 | 178.9 | 202.7 | 364.6 | 34.6 | 255.2 | 286.9 | 241.2 | 34.4 | 39.5 | 150.5 | 300.7
2025 | 5 | 14 | 12 | 1584.2 | 1042.9 | 1653.9 | 462.1 | 867.8 | 1324 | 922.6 | 307.1 | 642.2 | 5421.5 | 2035.1 | 2025 | 5 | 14 | 12 | 186 | 210.7 | 379 | 36 | 265.3 | 298.2 | 250.7 | 35.7 | 41.1 | 156.4 | 312.6
2025 | 5 | 14 | 13 | 1571.5 | 1041.4 | 1655.4 | 461.9 | 876.2 | 1327.7 | 929 | 307.7 | 649.9 | 5468.9 | 2052.4 | 2025 | 5 | 14 | 13 | 200.6 | 227.3 | 408.7 | 38.8 | 286.2 | 321.7 | 270.4 | 38.5 | 44.3 | 168.7 | 337.1
2025 | 5 | 14 | 14 | 1577.4 | 1045.5 | 1657.1 | 462.3 | 875.1 | 1329.3 | 944.1 | 309.3 | 654.1 | 5507.9 | 2082.4 | 2025 | 5 | 14 | 14 | 196.8 | 223 | 401 | 38.1 | 280.7 | 315.5 | 265.2 | 37.8 | 43.5 | 165.5 | 330.7
2025 | 5 | 14 | 15 | 1581.4 | 1039.5 | 1636.9 | 461.3 | 854.6 | 1312.6 | 964.6 | 309.2 | 653.9 | 5533.4 | 2128.5 | 2025 | 5 | 14 | 15 | 173.7 | 196.8 | 353.9 | 33.6 | 247.8 | 278.5 | 234.1 | 33.4 | 38.4 | 146.1 | 291.9
2025 | 5 | 14 | 16 | 1602.9 | 1034 | 1610.9 | 460.7 | 820.8 | 1291 | 992 | 310.6 | 654.8 | 5589.4 | 2191 | 2025 | 5 | 14 | 16 | 128.5 | 145.7 | 262 | 24.9 | 183.4 | 206.1 | 173.3 | 24.7 | 28.4 | 108.1 | 216.1
2025 | 5 | 14 | 17 | 1645.8 | 1034.8 | 1603.2 | 461.4 | 795.7 | 1286 | 1030.4 | 314.1 | 656 | 5642 | 2272.8 | 2025 | 5 | 14 | 17 | 82.6 | 93.6 | 168.3 | 16 | 117.8 | 132.5 | 111.3 | 15.9 | 18.2 | 69.5 | 138.8
2025 | 5 | 14 | 18 | 1693.1 | 1041 | 1613.1 | 463.4 | 783.2 | 1292.3 | 1069.1 | 317.7 | 651.7 | 5631.3 | 2351.1 | 2025 | 5 | 14 | 18 | 47.1 | 53.4 | 96.1 | 9.1 | 67.3 | 75.6 | 63.6 | 9.1 | 10.4 | 39.7 | 79.2
2025 | 5 | 14 | 19 | 1723.1 | 1040.9 | 1612 | 464.3 | 766.8 | 1288.2 | 1092.6 | 316.5 | 631.2 | 5468.2 | 2402.7 | 2025 | 5 | 14 | 19 | 15.3 | 17.3 | 31.2 | 3 | 21.8 | 24.5 | 20.6 | 2.9 | 3.4 | 12.9 | 25.7
2025 | 5 | 14 | 20 | 1736.2 | 1038.8 | 1610.7 | 464.6 | 758.5 | 1284.9 | 1099 | 314.6 | 615.9 | 5347.1 | 2405.8 | 2025 | 5 | 14 | 20 | 0.3 | 0.3 | 0.6 | 0.1 | 0.4 | 0.5 | 0.4 | 0.1 | 0.1 | 0.3 | 0.5
2025 | 5 | 14 | 21 | 1750.4 | 1047.2 | 1624.9 | 465.8 | 764.6 | 1294.5 | 1111.7 | 314.1 | 607.3 | 5278.8 | 2425.8 | 2025 | 5 | 14 | 21 | 0 | 0 | 0 | 0 | 0 | 0 | 0 | 0 | 0 | 0 | 0
2025 | 5 | 14 | 22 | 1705 | 1024.7 | 1576.4 | 462.3 | 743.1 | 1261 | 1066.5 | 303 | 586.2 | 5100 | 2320 | 2025 | 5 | 14 | 22 | 0 | 0 | 0 | 0 | 0 | 0 | 0 | 0 | 0 | 0 | 0
2025 | 5 | 14 | 23 | 1577.9 | 943.3 | 1448.9 | 453 | 684.5 | 1165.7 | 970.7 | 279.8 | 548.8 | 4777.8 | 2114.2 | 2025 | 5 | 14 | 23 | 0 | 0 | 0 | 0 | 0 | 0 | 0 | 0 | 0 | 0 | 0
2025 | 5 | 14 | 24 | 1451.8 | 868.8 | 1325.9 | 444.1 | 627.2 | 1069.2 | 875.2 | 256 | 504.5 | 4397.7 | 1898.2 | 2025 | 5 | 14 | 24 | 0 | 0 | 0 | 0 | 0 | 0 | 0 | 0 | 0 | 0 | 0
2025 | 5 | 15 | 1 | 1386.4 | 827.9 | 1263.2 | 439.7 | 597.4 | 1017.9 | 803.8 | 240 | 465.5 | 4066.7 | 1738 | 2025 | 5 | 15 | 1 | 0 | 0 | 0 | 0 | 0 | 0 | 0 | 0 | 0 | 0 | 0
2025 | 5 | 15 | 2 | 1332.6 | 790 | 1212.4 | 435.9 | 573.2 | 975.6 | 757.3 | 227.8 | 436.6 | 3820.4 | 1637.7 | 2025 | 5 | 15 | 2 | 0 | 0 | 0 | 0 | 0 | 0 | 0 | 0 | 0 | 0 | 0
2025 | 5 | 15 | 3 | 1312.8 | 776.5 | 1192.9 | 434.5 | 563.8 | 959.9 | 735.8 | 222 | 421.9 | 3697.4 | 1585.5 | 2025 | 5 | 15 | 3 | 0 | 0 | 0 | 0 | 0 | 0 | 0 | 0 | 0 | 0 | 0
2025 | 5 | 15 | 4 | 1299.1 | 766.7 | 1179.8 | 433.5 | 557.5 | 948.6 | 721.6 | 218.1 | 411.9 | 3615.6 | 1553.6 | 2025 | 5 | 15 | 4 | 0 | 0 | 0 | 0 | 0 | 0 | 0 | 0 | 0 | 0 | 0
2025 | 5 | 15 | 5 | 1323.4 | 782.5 | 1206.5 | 435.4 | 569.4 | 966.1 | 726.8 | 221.1 | 412.2 | 3622 | 1572.3 | 2025 | 5 | 15 | 5 | 0.7 | 0.8 | 1.4 | 0.1 | 1 | 1.1 | 0.9 | 0.1 | 0.1 | 0.6 | 1.1
2025 | 5 | 15 | 6 | 1393.5 | 833.3 | 1301.7 | 441.6 | 620.8 | 1032.5 | 763 | 235.7 | 433.3 | 3789.5 | 1642.2 | 2025 | 5 | 15 | 6 | 19.9 | 22.5 | 40.5 | 3.8 | 28.3 | 31.9 | 26.8 | 3.8 | 4.4 | 16.7 | 33.4
2025 | 5 | 15 | 7 | 1505.4 | 911.8 | 1475.3 | 452.7 | 727.4 | 1163.2 | 825.4 | 263.1 | 487.2 | 4203.3 | 1764.4 | 2025 | 5 | 15 | 7 | 76.2 | 86.4 | 155.3 | 14.8 | 108.8 | 122.2 | 102.8 | 14.6 | 16.8 | 64.1 | 128.1
2025 | 5 | 15 | 8 | 1572.5 | 978 | 1615 | 460.8 | 827.5 | 1276.4 | 876 | 287.1 | 551 | 4680.8 | 1889.3 | 2025 | 5 | 15 | 8 | 148.1 | 167.8 | 301.8 | 28.7 | 211.3 | 237.5 | 199.6 | 28.5 | 32.7 | 124.6 | 248.9
2025 | 5 | 15 | 9 | 1570.1 | 1009.8 | 1674.9 | 462.5 | 886.5 | 1330.1 | 896.6 | 298.8 | 596.6 | 5005.9 | 1954.2 | 2025 | 5 | 15 | 9 | 210.2 | 238.2 | 428.4 | 40.7 | 299.9 | 337.2 | 283.4 | 40.4 | 46.4 | 176.9 | 353.4
2025 | 5 | 15 | 10 | 1555.9 | 1024.8 | 1699 | 463.4 | 916.4 | 1352.4 | 899 | 304.6 | 625.4 | 5210.7 | 1988.6 | 2025 | 5 | 15 | 10 | 247.8 | 280.8 | 505 | 48 | 353.5 | 397.4 | 334 | 47.6 | 54.7 | 208.4 | 416.5
2025 | 5 | 15 | 11 | 1543.8 | 1036.7 | 1721.1 | 464 | 943.1 | 1372.4 | 899.4 | 307.7 | 642.2 | 5316.8 | 2009.7 | 2025 | 5 | 15 | 11 | 281.2 | 318.7 | 573.1 | 54.5 | 401.2 | 451 | 379.1 | 54 | 62.1 | 236.6 | 472.7
2025 | 5 | 15 | 12 | 1536.4 | 1042.1 | 1723.6 | 463.9 | 949.2 | 1375.3 | 905.5 | 309.1 | 651.2 | 5384.2 | 2027.1 | 2025 | 5 | 15 | 12 | 291 | 329.8 | 593.1 | 56.4 | 415.2 | 466.7 | 392.3 | 55.9 | 64.3 | 244.8 | 489.2
2025 | 5 | 15 | 13 | 1543 | 1039.3 | 1703.2 | 463.1 | 929.3 | 1361.8 | 917.3 | 309.2 | 654.6 | 5436.3 | 2047.6 | 2025 | 5 | 15 | 13 | 267.7 | 303.4 | 545.6 | 51.8 | 382 | 429.4 | 360.9 | 51.4 | 59.1 | 225.2 | 450
2025 | 5 | 15 | 14 | 1560.8 | 1042.8 | 1689.6 | 463 | 909.6 | 1351.6 | 935.9 | 310.4 | 655.9 | 5476.3 | 2074.2 | 2025 | 5 | 15 | 14 | 239.3 | 271.2 | 487.7 | 46.3 | 341.4 | 383.8 | 322.6 | 46 | 52.9 | 201.3 | 402.3
2025 | 5 | 15 | 15 | 1577.5 | 1036.5 | 1653.1 | 461.6 | 869.2 | 1322.7 | 959.7 | 309.6 | 652.1 | 5499.9 | 2120.4 | 2025 | 5 | 15 | 15 | 190 | 215.3 | 387.2 | 36.8 | 271.1 | 304.7 | 256.1 | 36.5 | 42 | 159.8 | 319.4
2025 | 5 | 15 | 16 | 1598.8 | 1030.8 | 1620.4 | 460.7 | 829.8 | 1296.4 | 986.2 | 310.3 | 651.1 | 5544.6 | 2178.2 | 2025 | 5 | 15 | 16 | 139.4 | 158 | 284.1 | 27 | 198.9 | 223.6 | 187.9 | 26.8 | 30.8 | 117.3 | 234.3
2025 | 5 | 15 | 17 | 1641.3 | 1031.7 | 1605.4 | 461 | 798.4 | 1285.7 | 1020.8 | 313.2 | 651.7 | 5598.6 | 2254.4 | 2025 | 5 | 15 | 17 | 87.1 | 98.7 | 177.5 | 16.9 | 124.3 | 139.7 | 117.4 | 16.7 | 19.2 | 73.3 | 146.4
2025 | 5 | 15 | 18 | 1689.1 | 1037 | 1609.7 | 462.6 | 781.4 | 1288.9 | 1056.5 | 316.3 | 646.7 | 5587.1 | 2327.1 | 2025 | 5 | 15 | 18 | 47.1 | 53.3 | 95.9 | 9.1 | 67.2 | 75.5 | 63.5 | 9 | 10.4 | 39.6 | 79.1
2025 | 5 | 15 | 19 | 1721.5 | 1037.7 | 1608.8 | 463.6 | 764.5 | 1285.6 | 1081.2 | 315.2 | 625.7 | 5421.8 | 2379.8 | 2025 | 5 | 15 | 19 | 13.6 | 15.4 | 27.6 | 2.6 | 19.4 | 21.8 | 18.3 | 2.6 | 3 | 11.4 | 22.8
2025 | 5 | 15 | 20 | 1735.3 | 1035.4 | 1609.6 | 464.1 | 758 | 1284.5 | 1090.2 | 313.1 | 610.5 | 5299.6 | 2384.3 | 2025 | 5 | 15 | 20 | 0.2 | 0.3 | 0.5 | 0 | 0.3 | 0.4 | 0.3 | 0 | 0 | 0.2 | 0.4
2025 | 5 | 15 | 21 | 1751.2 | 1045.5 | 1625.6 | 465.5 | 764.9 | 1295.1 | 1106.3 | 312.8 | 601.6 | 5228.3 | 2406.3 | 2025 | 5 | 15 | 21 | 0 | 0 | 0 | 0 | 0 | 0 | 0 | 0 | 0 | 0 | 0
2025 | 5 | 15 | 22 | 1707.3 | 1024.9 | 1578.8 | 462.1 | 744.2 | 1262.6 | 1063.2 | 302.2 | 580.9 | 5053.6 | 2304.7 | 2025 | 5 | 15 | 22 | 0 | 0 | 0 | 0 | 0 | 0 | 0 | 0 | 0 | 0 | 0
2025 | 5 | 15 | 23 | 1582.6 | 945.7 | 1453.7 | 453 | 686.6 | 1169 | 970.3 | 279.6 | 545.3 | 4746.9 | 2104.5 | 2025 | 5 | 15 | 23 | 0 | 0 | 0 | 0 | 0 | 0 | 0 | 0 | 0 | 0 | 0
2025 | 5 | 15 | 24 | 1458.5 | 871.6 | 1332.4 | 444.3 | 630.3 | 1074.2 | 876.1 | 256.2 | 502.6 | 4380.2 | 1893 | 2025 | 5 | 15 | 24 | 0 | 0 | 0 | 0 | 0 | 0 | 0 | 0 | 0 | 0 | 0
2025 | 5 | 16 | 1 | 1379.7 | 822.5 | 1257.3 | 438.7 | 594.5 | 1012.6 | 798.1 | 239.3 | 464.5 | 4057.7 | 1742 | 2025 | 5 | 16 | 1 | 0 | 0 | 0 | 0 | 0 | 0 | 0 | 0 | 0 | 0 | 0
2025 | 5 | 16 | 2 | 1326.1 | 785.4 | 1206.9 | 434.9 | 570.4 | 970.5 | 751.4 | 227.3 | 436.1 | 3816.1 | 1643 | 2025 | 5 | 16 | 2 | 0 | 0 | 0 | 0 | 0 | 0 | 0 | 0 | 0 | 0 | 0
2025 | 5 | 16 | 3 | 1305.5 | 771.1 | 1186.4 | 433.4 | 560.6 | 954.1 | 729.5 | 221.3 | 421.1 | 3691.1 | 1590.5 | 2025 | 5 | 16 | 3 | 0 | 0 | 0 | 0 | 0 | 0 | 0 | 0 | 0 | 0 | 0
2025 | 5 | 16 | 4 | 1290.8 | 760.7 | 1172.1 | 432.3 | 553.7 | 942.2 | 714.4 | 217.1 | 410.8 | 3605.3 | 1557.5 | 2025 | 5 | 16 | 4 | 0 | 0 | 0 | 0 | 0 | 0 | 0 | 0 | 0 | 0 | 0
2025 | 5 | 16 | 5 | 1314.4 | 775 | 1197.6 | 434.2 | 565.3 | 959.4 | 719.9 | 219.9 | 410.6 | 3608.6 | 1575.1 | 2025 | 5 | 16 | 5 | 0.7 | 0.8 | 1.4 | 0.1 | 1 | 1.1 | 0.9 | 0.1 | 0.1 | 0.6 | 1.1
2025 | 5 | 16 | 6 | 1381 | 822.9 | 1288.4 | 440.1 | 614.8 | 1023.2 | 755 | 233.7 | 431.2 | 3771.2 | 1642 | 2025 | 5 | 16 | 6 | 19.6 | 22.2 | 39.9 | 3.8 | 27.9 | 31.4 | 26.4 | 3.8 | 4.3 | 16.5 | 32.9
2025 | 5 | 16 | 7 | 1488.8 | 896.3 | 1454.2 | 450.6 | 715.6 | 1147.3 | 815.3 | 260.3 | 483.5 | 4175.6 | 1760.8 | 2025 | 5 | 16 | 7 | 72 | 81.6 | 146.8 | 13.9 | 102.8 | 115.5 | 97.1 | 13.8 | 15.9 | 60.6 | 121.1
2025 | 5 | 16 | 8 | 1563.2 | 962.6 | 1591.6 | 458.7 | 810.1 | 1258 | 868.6 | 284.4 | 545.4 | 4646.1 | 1890.4 | 2025 | 5 | 16 | 8 | 134.5 | 152.5 | 274.2 | 26.1 | 191.9 | 215.8 | 181.4 | 25.9 | 29.7 | 113.2 | 226.1
2025 | 5 | 16 | 9 | 1573.6 | 998.1 | 1650.1 | 460.8 | 862.1 | 1309.8 | 894.9 | 296.8 | 590.1 | 4977.8 | 1967 | 2025 | 5 | 16 | 9 | 183.5 | 207.9 | 373.9 | 35.5 | 261.8 | 294.2 | 247.3 | 35.3 | 40.5 | 154.3 | 308.4
2025 | 5 | 16 | 10 | 1577.5 | 1014.5 | 1663.6 | 461.9 | 874.5 | 1323.7 | 907.8 | 303 | 616.9 | 5194.4 | 2013.6 | 2025 | 5 | 16 | 10 | 194.7 | 220.7 | 396.8 | 37.7 | 277.8 | 312.3 | 262.5 | 37.4 | 43 | 163.8 | 327.3
2025 | 5 | 16 | 11 | 1582.3 | 1026.3 | 1666.5 | 462.2 | 876.2 | 1327.7 | 917.5 | 306.2 | 630.5 | 5310.7 | 2050.3 | 2025 | 5 | 16 | 11 | 194.4 | 220.3 | 396.2 | 37.7 | 277.4 | 311.8 | 262.1 | 37.4 | 42.9 | 163.5 | 326.8
2025 | 5 | 16 | 12 | 1572.9 | 1029.5 | 1664.9 | 461.7 | 879.1 | 1326.8 | 923.3 | 307.2 | 638.8 | 5374.1 | 2064.7 | 2025 | 5 | 16 | 12 | 201.9 | 228.7 | 411.3 | 39.1 | 288 | 323.7 | 272.1 | 38.8 | 44.6 | 169.8 | 339.3
2025 | 5 | 16 | 13 | 1560.1 | 1024.4 | 1655.8 | 460.9 | 877.6 | 1322.2 | 925.3 | 306.8 | 643.8 | 5408.6 | 2071 | 2025 | 5 | 16 | 13 | 206.4 | 233.9 | 420.7 | 40 | 294.5 | 331 | 278.3 | 39.7 | 45.6 | 173.6 | 347
2025 | 5 | 16 | 14 | 1562.7 | 1022.2 | 1644.9 | 460.5 | 867.2 | 1314.6 | 935.6 | 306.7 | 644.6 | 5426.7 | 2086 | 2025 | 5 | 16 | 14 | 194.6 | 220.5 | 396.5 | 37.7 | 277.6 | 312 | 262.3 | 37.4 | 43 | 163.7 | 327.1
2025 | 5 | 16 | 15 | 1568.2 | 1010.7 | 1609 | 458.9 | 831.5 | 1285.5 | 952.3 | 305 | 639.8 | 5429.4 | 2114.3 | 2025 | 5 | 16 | 15 | 155.3 | 176 | 316.5 | 30.1 | 221.6 | 249.1 | 209.3 | 29.8 | 34.3 | 130.6 | 261
2025 | 5 | 16 | 16 | 1576.5 | 998.9 | 1580.7 | 457.7 | 801.9 | 1262.9 | 968.7 | 305.1 | 639.2 | 5460.1 | 2150.8 | 2025 | 5 | 16 | 16 | 120.7 | 136.7 | 245.9 | 23.4 | 172.2 | 193.5 | 162.7 | 23.2 | 26.7 | 101.5 | 202.8
2025 | 5 | 16 | 17 | 1596.6 | 993.2 | 1571.8 | 457.6 | 785.8 | 1257.4 | 992 | 306.6 | 639.9 | 5485 | 2207.6 | 2025 | 5 | 16 | 17 | 94.7 | 107.3 | 192.9 | 18.3 | 135.1 | 151.8 | 127.6 | 18.2 | 20.9 | 79.6 | 159.1
2025 | 5 | 16 | 18 | 1635.3 | 992.7 | 1558.5 | 458.2 | 756.3 | 1246.5 | 1021.7 | 307.9 | 632.1 | 5459.5 | 2269.5 | 2025 | 5 | 16 | 18 | 45.9 | 52.1 | 93.6 | 8.9 | 65.5 | 73.7 | 61.9 | 8.8 | 10.1 | 38.6 | 77.2
2025 | 5 | 16 | 19 | 1655.6 | 988.3 | 1550.1 | 458.5 | 737.9 | 1237.6 | 1041.7 | 305.6 | 611 | 5288.4 | 2319.9 | 2025 | 5 | 16 | 19 | 16.6 | 18.9 | 33.9 | 3.2 | 23.7 | 26.7 | 22.4 | 3.2 | 3.7 | 14 | 28
2025 | 5 | 16 | 20 | 1662.9 | 982 | 1541.2 | 458.4 | 725.6 | 1228.9 | 1050.1 | 302.5 | 594.4 | 5157.5 | 2319.4 | 2025 | 5 | 16 | 20 | 0.2 | 0.3 | 0.5 | 0 | 0.3 | 0.4 | 0.3 | 0 | 0 | 0.2 | 0.4
2025 | 5 | 16 | 21 | 1681 | 993.9 | 1559.1 | 459.8 | 733.5 | 1241.3 | 1066.9 | 302.2 | 585.1 | 5081.9 | 2339.8 | 2025 | 5 | 16 | 21 | 0 | 0 | 0 | 0 | 0 | 0 | 0 | 0 | 0 | 0 | 0
2025 | 5 | 16 | 22 | 1653.7 | 982.9 | 1529.9 | 457.9 | 720.5 | 1220.9 | 1035.6 | 294.1 | 566.7 | 4927.9 | 2258.1 | 2025 | 5 | 16 | 22 | 0 | 0 | 0 | 0 | 0 | 0 | 0 | 0 | 0 | 0 | 0
2025 | 5 | 16 | 23 | 1551.1 | 916.3 | 1427.4 | 450.6 | 673.1 | 1143.6 | 959.6 | 275.4 | 536.4 | 4668.4 | 2093.4 | 2025 | 5 | 16 | 23 | 0 | 0 | 0 | 0 | 0 | 0 | 0 | 0 | 0 | 0 | 0
2025 | 5 | 16 | 24 | 1437.1 | 846.8 | 1315.7 | 442.5 | 621.3 | 1056.7 | 874.7 | 254.4 | 499.4 | 4352.1 | 1907 | 2025 | 5 | 16 | 24 | 0 | 0 | 0 | 0 | 0 | 0 | 0 | 0 | 0 | 0 | 0
2025 | 5 | 17 | 1 | 1360.3 | 803 | 1240.8 | 437.5 | 586.1 | 997.1 | 807.2 | 237.9 | 464.7 | 4060.1 | 1762.1 | 2025 | 5 | 17 | 1 | 0 | 0 | 0 | 0 | 0 | 0 | 0 | 0 | 0 | 0 | 0
2025 | 5 | 17 | 2 | 1301.5 | 763.7 | 1185.4 | 433.3 | 559.6 | 950.9 | 756.4 | 225.4 | 436.8 | 3822.1 | 1651.2 | 2025 | 5 | 17 | 2 | 0 | 0 | 0 | 0 | 0 | 0 | 0 | 0 | 0 | 0 | 0
2025 | 5 | 17 | 3 | 1276.4 | 747.3 | 1160.7 | 431.5 | 547.8 | 931.2 | 731.1 | 218.8 | 420.8 | 3688.2 | 1592.3 | 2025 | 5 | 17 | 3 | 0 | 0 | 0 | 0 | 0 | 0 | 0 | 0 | 0 | 0 | 0
2025 | 5 | 17 | 4 | 1254.4 | 732.2 | 1139.2 | 429.9 | 537.7 | 913.8 | 712 | 213.3 | 407.8 | 3579.5 | 1547.1 | 2025 | 5 | 17 | 4 | 0 | 0 | 0 | 0 | 0 | 0 | 0 | 0 | 0 | 0 | 0
2025 | 5 | 17 | 5 | 1256.8 | 732.8 | 1143.5 | 430.1 | 539.5 | 915 | 708.6 | 212.2 | 401.7 | 3529.4 | 1538.3 | 2025 | 5 | 17 | 5 | 0.7 | 0.8 | 1.4 | 0.1 | 1 | 1.1 | 0.9 | 0.1 | 0.1 | 0.6 | 1.1
2025 | 5 | 17 | 6 | 1267.2 | 744.9 | 1178.2 | 432.1 | 562.8 | 936.1 | 715 | 215.6 | 403.3 | 3524.6 | 1541.9 | 2025 | 5 | 17 | 6 | 18.9 | 21.4 | 38.5 | 3.7 | 26.9 | 30.3 | 25.5 | 3.6 | 4.2 | 15.9 | 31.7
2025 | 5 | 17 | 7 | 1280.3 | 763 | 1251.6 | 435.8 | 621.2 | 989.7 | 727.5 | 224.1 | 420.1 | 3614.9 | 1561.9 | 2025 | 5 | 17 | 7 | 72.1 | 81.7 | 146.9 | 14 | 102.9 | 115.6 | 97.2 | 13.9 | 15.9 | 60.7 | 121.2
2025 | 5 | 17 | 8 | 1328.2 | 805.5 | 1360.4 | 442 | 698.6 | 1074 | 761.7 | 239.4 | 453.3 | 3838.1 | 1641.7 | 2025 | 5 | 17 | 8 | 128.6 | 145.7 | 262.1 | 24.9 | 183.5 | 206.3 | 173.4 | 24.7 | 28.4 | 108.2 | 216.2
2025 | 5 | 17 | 9 | 1382.5 | 854 | 1455 | 447.3 | 762.8 | 1151.4 | 801.1 | 255 | 490.2 | 4110 | 1750.2 | 2025 | 5 | 17 | 9 | 169.5 | 192 | 345.4 | 32.8 | 241.8 | 271.8 | 228.4 | 32.6 | 37.4 | 142.6 | 284.8
2025 | 5 | 17 | 10 | 1395.3 | 886 | 1523.8 | 451.2 | 821.4 | 1208.1 | 817.3 | 265.3 | 523 | 4329.8 | 1825.2 | 2025 | 5 | 17 | 10 | 223.9 | 253.7 | 456.2 | 43.4 | 319.4 | 359 | 301.8 | 43 | 49.5 | 188.3 | 376.3
2025 | 5 | 17 | 11 | 1373.2 | 903 | 1569.1 | 452.6 | 874 | 1247 | 819.3 | 270.9 | 550.2 | 4494.8 | 1865.4 | 2025 | 5 | 17 | 11 | 288.4 | 326.7 | 587.6 | 55.8 | 411.4 | 462.4 | 388.7 | 55.4 | 63.7 | 242.5 | 484.7
2025 | 5 | 17 | 12 | 1353.8 | 909.7 | 1581.4 | 452.6 | 894.8 | 1259 | 824.4 | 273 | 565.9 | 4597.3 | 1890.9 | 2025 | 5 | 17 | 12 | 319 | 361.5 | 650.1 | 61.8 | 455.1 | 511.6 | 430 | 61.3 | 70.5 | 268.3 | 536.2
2025 | 5 | 17 | 13 | 1338.7 | 906.9 | 1575.9 | 451.9 | 898.2 | 1258.1 | 829.8 | 273.1 | 573.6 | 4649.3 | 1911 | 2025 | 5 | 17 | 13 | 329.9 | 373.8 | 672.2 | 63.9 | 470.6 | 529 | 444.7 | 63.4 | 72.9 | 277.5 | 554.5
2025 | 5 | 17 | 14 | 1331 | 901 | 1557 | 450.8 | 885.6 | 1245.4 | 834.9 | 271.5 | 572.6 | 4649.6 | 1918.2 | 2025 | 5 | 17 | 14 | 320.7 | 363.3 | 653.4 | 62.1 | 457.5 | 514.2 | 432.2 | 61.6 | 70.8 | 269.7 | 539
2025 | 5 | 17 | 15 | 1345.6 | 893.9 | 1520.8 | 449.3 | 846.4 | 1217 | 849.4 | 270.2 | 568 | 4661.4 | 1940.6 | 2025 | 5 | 17 | 15 | 273.7 | 310.2 | 557.8 | 53 | 390.5 | 439 | 369 | 52.6 | 60.5 | 230.3 | 460.1
2025 | 5 | 17 | 16 | 1382.1 | 892 | 1491.6 | 448.9 | 804 | 1193.7 | 876 | 271.1 | 562.9 | 4681.4 | 1980.7 | 2025 | 5 | 17 | 16 | 213 | 241.4 | 434.1 | 41.3 | 303.9 | 341.6 | 287.1 | 40.9 | 47.1 | 179.2 | 358
2025 | 5 | 17 | 17 | 1442.1 | 901.1 | 1478.2 | 449.8 | 765.7 | 1183 | 915.5 | 274.5 | 558.8 | 4710.5 | 2049.7 | 2025 | 5 | 17 | 17 | 145.6 | 164.9 | 296.6 | 28.2 | 207.7 | 233.4 | 196.2 | 28 | 32.2 | 122.4 | 244.7
2025 | 5 | 17 | 18 | 1511 | 914.6 | 1472 | 451.5 | 730 | 1177.7 | 957.5 | 278.8 | 553.9 | 4732.8 | 2128.5 | 2025 | 5 | 17 | 18 | 76.3 | 86.5 | 155.5 | 14.8 | 108.9 | 122.4 | 102.9 | 14.7 | 16.9 | 64.2 | 128.3
2025 | 5 | 17 | 19 | 1557.3 | 921.9 | 1460.7 | 452.2 | 699.2 | 1168.3 | 987.8 | 281.1 | 548.2 | 4725.6 | 2184.7 | 2025 | 5 | 17 | 19 | 22.6 | 25.6 | 46 | 4.4 | 32.2 | 36.2 | 30.4 | 4.3 | 5 | 19 | 37.9
2025 | 5 | 17 | 20 | 1576.8 | 924.5 | 1456.7 | 452.6 | 686.6 | 1164.3 | 999 | 281.4 | 542.7 | 4699.2 | 2195 | 2025 | 5 | 17 | 20 | 0.3 | 0.3 | 0.6 | 0.1 | 0.4 | 0.5 | 0.4 | 0.1 | 0.1 | 0.3 | 0.5
2025 | 5 | 17 | 21 | 1604.3 | 943 | 1483.7 | 454.6 | 698.6 | 1183.7 | 1021.4 | 284.8 | 544.9 | 4726.1 | 2235.1 | 2025 | 5 | 17 | 21 | 0 | 0 | 0 | 0 | 0 | 0 | 0 | 0 | 0 | 0 | 0
2025 | 5 | 17 | 22 | 1584.4 | 939.2 | 1462.3 | 453.3 | 689.1 | 1168.6 | 997.3 | 279.6 | 535.2 | 4648.4 | 2175.9 | 2025 | 5 | 17 | 22 | 0 | 0 | 0 | 0 | 0 | 0 | 0 | 0 | 0 | 0 | 0
2025 | 5 | 17 | 23 | 1495.2 | 884.1 | 1373.2 | 446.7 | 647.9 | 1101.2 | 929.2 | 264.5 | 514.2 | 4471.3 | 2040.4 | 2025 | 5 | 17 | 23 | 0 | 0 | 0 | 0 | 0 | 0 | 0 | 0 | 0 | 0 | 0
2025 | 5 | 17 | 24 | 1395.3 | 823.9 | 1274.7 | 439.7 | 602.2 | 1025 | 853 | 246.8 | 485.7 | 4231.4 | 1876.6 | 2025 | 5 | 17 | 24 | 0 | 0 | 0 | 0 | 0 | 0 | 0 | 0 | 0 | 0 | 0
2025 | 5 | 18 | 1 | 1339.1 | 789.6 | 1220 | 436.5 | 576.5 | 981 | 810.5 | 235.7 | 465.1 | 4063.2 | 1750.8 | 2025 | 5 | 18 | 1 | 0 | 0 | 0 | 0 | 0 | 0 | 0 | 0 | 0 | 0 | 0
2025 | 5 | 18 | 2 | 1304.1 | 763.5 | 1187 | 434 | 560.7 | 953.4 | 771.4 | 227.4 | 445.1 | 3895.4 | 1664.8 | 2025 | 5 | 18 | 2 | 0 | 0 | 0 | 0 | 0 | 0 | 0 | 0 | 0 | 0 | 0
2025 | 5 | 18 | 3 | 1225.5 | 716.5 | 1110.5 | 428.4 | 524.7 | 892.9 | 712.7 | 211.2 | 411.5 | 3605.7 | 1544.6 | 2025 | 5 | 18 | 3 | 0 | 0 | 0 | 0 | 0 | 0 | 0 | 0 | 0 | 0 | 0
2025 | 5 | 18 | 4 | 1233.8 | 718.3 | 1118 | 428.9 | 528.2 | 898.7 | 708.5 | 210.8 | 408.1 | 3581.5 | 1530.9 | 2025 | 5 | 18 | 4 | 0 | 0 | 0 | 0 | 0 | 0 | 0 | 0 | 0 | 0 | 0
2025 | 5 | 18 | 5 | 1229.9 | 715.2 | 1116.1 | 428.7 | 527.1 | 895.3 | 700.6 | 208.9 | 401 | 3523.4 | 1515.1 | 2025 | 5 | 18 | 5 | 0.6 | 0.7 | 1.2 | 0.1 | 0.9 | 1 | 0.8 | 0.1 | 0.1 | 0.5 | 1
2025 | 5 | 18 | 6 | 1229.7 | 718.8 | 1134.9 | 429.7 | 540.9 | 904.6 | 699.9 | 210.2 | 399.7 | 3499.1 | 1502.1 | 2025 | 5 | 18 | 6 | 14.2 | 16.1 | 28.9 | 2.7 | 20.2 | 22.7 | 19.1 | 2.7 | 3.1 | 11.9 | 23.8
2025 | 5 | 18 | 7 | 1232.8 | 725.4 | 1179.8 | 431.9 | 578.3 | 936.6 | 703.3 | 215.2 | 409.8 | 3547.2 | 1491.3 | 2025 | 5 | 18 | 7 | 50.5 | 57.2 | 102.9 | 9.8 | 72.1 | 81 | 68.1 | 9.7 | 11.2 | 42.5 | 84.9
2025 | 5 | 18 | 8 | 1276.6 | 760 | 1268 | 436.9 | 639 | 1005.2 | 733.4 | 227.7 | 434.9 | 3716.1 | 1537.9 | 2025 | 5 | 18 | 8 | 92.1 | 104.4 | 187.7 | 17.8 | 131.4 | 147.7 | 124.2 | 17.7 | 20.3 | 77.5 | 154.8
2025 | 5 | 18 | 9 | 1330 | 808.6 | 1370.6 | 442.9 | 710.6 | 1088.5 | 775.5 | 243 | 470 | 3962.8 | 1634 | 2025 | 5 | 18 | 9 | 140.8 | 159.5 | 286.9 | 27.3 | 200.8 | 225.7 | 189.7 | 27 | 31.1 | 118.4 | 236.6
2025 | 5 | 18 | 10 | 1354.1 | 846 | 1453.8 | 447.7 | 777.3 | 1156.3 | 803.5 | 255.1 | 503.9 | 4190.5 | 1717.5 | 2025 | 5 | 18 | 10 | 198.1 | 224.5 | 403.7 | 38.4 | 282.6 | 317.7 | 267 | 38.1 | 43.8 | 166.6 | 333
2025 | 5 | 18 | 11 | 1358.8 | 870.9 | 1499.9 | 449.9 | 818.7 | 1195 | 821.7 | 262.9 | 532.4 | 4392.5 | 1775.9 | 2025 | 5 | 18 | 11 | 238.7 | 270.5 | 486.5 | 46.2 | 340.6 | 382.8 | 321.8 | 45.9 | 52.7 | 200.8 | 401.3
2025 | 5 | 18 | 12 | 1380.9 | 889.9 | 1510 | 451 | 819.6 | 1204.8 | 845.7 | 267.9 | 548.5 | 4543.6 | 1835.5 | 2025 | 5 | 18 | 12 | 229.7 | 260.3 | 468.2 | 44.5 | 327.7 | 368.4 | 309.7 | 44.1 | 50.7 | 193.2 | 386.1
2025 | 5 | 18 | 13 | 1406 | 902.6 | 1507.3 | 451.5 | 808.2 | 1205.6 | 871.9 | 271.3 | 557.7 | 4646.4 | 1900 | 2025 | 5 | 18 | 13 | 206.7 | 234.2 | 421.3 | 40 | 294.9 | 331.5 | 278.7 | 39.7 | 45.7 | 173.9 | 347.5
2025 | 5 | 18 | 14 | 1406.5 | 907.2 | 1506.9 | 451.6 | 808.5 | 1206.8 | 886.3 | 272.8 | 564.4 | 4703 | 1942.9 | 2025 | 5 | 18 | 14 | 207 | 234.5 | 421.7 | 40.1 | 295.2 | 331.9 | 279 | 39.8 | 45.7 | 174.1 | 347.8
2025 | 5 | 18 | 15 | 1427.7 | 907.6 | 1483.6 | 450.9 | 778.5 | 1188.7 | 909.3 | 273.4 | 564.5 | 4750.8 | 1998.3 | 2025 | 5 | 18 | 15 | 166.2 | 188.3 | 338.6 | 32.2 | 237.1 | 266.5 | 224 | 31.9 | 36.7 | 139.8 | 279.3
2025 | 5 | 18 | 16 | 1459.3 | 912 | 1478.2 | 451.4 | 760 | 1184.8 | 939.9 | 276.3 | 566.3 | 4801.9 | 2064.5 | 2025 | 5 | 18 | 16 | 132.4 | 150 | 269.7 | 25.6 | 188.8 | 212.3 | 178.4 | 25.4 | 29.2 | 111.3 | 222.5
2025 | 5 | 18 | 17 | 1509.5 | 929.7 | 1501.8 | 453.7 | 759.8 | 1203.5 | 979.5 | 282.2 | 570.5 | 4855.4 | 2148.1 | 2025 | 5 | 18 | 17 | 108.5 | 123 | 221.2 | 21 | 154.8 | 174 | 146.3 | 20.9 | 24 | 91.3 | 182.4
2025 | 5 | 18 | 18 | 1580.9 | 951.6 | 1518.6 | 456.4 | 743.3 | 1215.3 | 1027.6 | 288.8 | 571.1 | 4905.3 | 2238 | 2025 | 5 | 18 | 18 | 57.8 | 65.5 | 117.8 | 11.2 | 82.4 | 92.7 | 77.9 | 11.1 | 12.8 | 48.6 | 97.1
2025 | 5 | 18 | 19 | 1618.4 | 958.8 | 1514.2 | 457.2 | 722.5 | 1211.4 | 1051.7 | 291.5 | 567.6 | 4902.7 | 2279.6 | 2025 | 5 | 18 | 19 | 18.2 | 20.6 | 37.1 | 3.5 | 26 | 29.2 | 24.6 | 3.5 | 4 | 15.3 | 30.6
2025 | 5 | 18 | 20 | 1634.9 | 960.6 | 1512.5 | 457.6 | 712.9 | 1208.7 | 1056.1 | 292.3 | 564.4 | 4891.1 | 2291.4 | 2025 | 5 | 18 | 20 | 0.4 | 0.5 | 0.9 | 0.1 | 0.6 | 0.7 | 0.6 | 0.1 | 0.1 | 0.4 | 0.8
2025 | 5 | 18 | 21 | 1654.8 | 975.8 | 1531.8 | 459 | 721.3 | 1222.4 | 1069 | 295.1 | 568.5 | 4934.9 | 2328.9 | 2025 | 5 | 18 | 21 | 0 | 0 | 0 | 0 | 0 | 0 | 0 | 0 | 0 | 0 | 0
2025 | 5 | 18 | 22 | 1618.3 | 964.5 | 1492.6 | 456.2 | 704 | 1195.3 | 1029.1 | 287.8 | 558.6 | 4855.4 | 2248.8 | 2025 | 5 | 18 | 22 | 0 | 0 | 0 | 0 | 0 | 0 | 0 | 0 | 0 | 0 | 0
2025 | 5 | 18 | 23 | 1511.1 | 900.1 | 1384.5 | 448.4 | 654.3 | 1114.9 | 946.8 | 269.2 | 532.6 | 4634.7 | 2082 | 2025 | 5 | 18 | 23 | 0 | 0 | 0 | 0 | 0 | 0 | 0 | 0 | 0 | 0 | 0
2025 | 5 | 18 | 24 | 1403.4 | 835.9 | 1278.8 | 440.8 | 605.3 | 1032.7 | 860.8 | 249.4 | 497.7 | 4336.9 | 1890.9 | 2025 | 5 | 18 | 24 | 0 | 0 | 0 | 0 | 0 | 0 | 0 | 0 | 0 | 0 | 0
2025 | 5 | 19 | 1 | 1358.2 | 806.6 | 1235.9 | 438.2 | 584.7 | 996.4 | 811.6 | 239.8 | 477.5 | 4172.7 | 1748.8 | 2025 | 5 | 19 | 1 | 0 | 0 | 0 | 0 | 0 | 0 | 0 | 0 | 0 | 0 | 0
2025 | 5 | 19 | 2 | 1307.4 | 772.8 | 1188.1 | 434.8 | 561.8 | 956.6 | 764.2 | 228.7 | 451.9 | 3955.6 | 1651.6 | 2025 | 5 | 19 | 2 | 0 | 0 | 0 | 0 | 0 | 0 | 0 | 0 | 0 | 0 | 0
2025 | 5 | 19 | 3 | 1291.7 | 761.3 | 1172.4 | 433.5 | 554.2 | 943.8 | 742.4 | 223.5 | 438.2 | 3842.5 | 1600 | 2025 | 5 | 19 | 3 | 0 | 0 | 0 | 0 | 0 | 0 | 0 | 0 | 0 | 0 | 0
2025 | 5 | 19 | 4 | 1279.8 | 753.7 | 1160.9 | 432.6 | 548.7 | 934.2 | 726.6 | 219.9 | 428.6 | 3763.6 | 1571.2 | 2025 | 5 | 19 | 4 | 0 | 0 | 0 | 0 | 0 | 0 | 0 | 0 | 0 | 0 | 0
2025 | 5 | 19 | 5 | 1306.2 | 771.2 | 1189.9 | 434.8 | 561.7 | 953.2 | 730.6 | 223.5 | 430.8 | 3785.8 | 1591 | 2025 | 5 | 19 | 5 | 0.7 | 0.8 | 1.5 | 0.1 | 1.1 | 1.2 | 1 | 0.1 | 0.2 | 0.6 | 1.3
2025 | 5 | 19 | 6 | 1376.9 | 824 | 1282.2 | 441.1 | 610.8 | 1018.1 | 766.1 | 238.3 | 453.4 | 3970.5 | 1657.2 | 2025 | 5 | 19 | 6 | 17.2 | 19.5 | 35.1 | 3.3 | 24.6 | 27.6 | 23.2 | 3.3 | 3.8 | 14.5 | 29
2025 | 5 | 19 | 7 | 1492.9 | 902.9 | 1446.3 | 451.8 | 706.5 | 1140.8 | 824.1 | 265.3 | 505.2 | 4380.2 | 1776.9 | 2025 | 5 | 19 | 7 | 60.8 | 68.9 | 123.9 | 11.8 | 86.7 | 97.5 | 81.9 | 11.7 | 13.4 | 51.1 | 102.2
2025 | 5 | 19 | 8 | 1581.1 | 976.3 | 1585.7 | 460.7 | 798.1 | 1254.7 | 880.8 | 290.2 | 567.9 | 4868.3 | 1909.7 | 2025 | 5 | 19 | 8 | 114.2 | 129.4 | 232.6 | 22.1 | 162.9 | 183.1 | 153.9 | 21.9 | 25.2 | 96 | 191.9
2025 | 5 | 19 | 9 | 1595.8 | 1018 | 1660.2 | 463.5 | 863 | 1319.5 | 910.5 | 304.2 | 616.6 | 5222.5 | 1998.7 | 2025 | 5 | 19 | 9 | 174.4 | 197.6 | 355.4 | 33.8 | 248.8 | 279.7 | 235.1 | 33.5 | 38.5 | 146.7 | 293.2
2025 | 5 | 19 | 10 | 1590.3 | 1041.8 | 1706.5 | 466.1 | 909.6 | 1360 | 921.2 | 312.7 | 651.2 | 5463.4 | 2055.3 | 2025 | 5 | 19 | 10 | 225.2 | 255.2 | 459 | 43.6 | 321.3 | 361.2 | 303.6 | 43.3 | 49.8 | 189.5 | 378.6
2025 | 5 | 19 | 11 | 1580.4 | 1062 | 1749.9 | 467.6 | 954.8 | 1396.5 | 930.1 | 318.2 | 673.9 | 5603.7 | 2094.5 | 2025 | 5 | 19 | 11 | 276.3 | 313.1 | 563 | 53.5 | 394.2 | 443.1 | 372.4 | 53.1 | 61 | 232.4 | 464.4
2025 | 5 | 19 | 12 | 1562.2 | 1074.5 | 1782.9 | 468.4 | 993.1 | 1423.4 | 937.3 | 321.5 | 690.1 | 5691.6 | 2133.3 | 2025 | 5 | 19 | 12 | 324.3 | 367.5 | 660.9 | 62.8 | 462.7 | 520.1 | 437.2 | 62.3 | 71.6 | 272.8 | 545.1
2025 | 5 | 19 | 13 | 1556.3 | 1079.1 | 1793.9 | 468.9 | 1007 | 1434.6 | 948.9 | 323.4 | 699.9 | 5755 | 2174.2 | 2025 | 5 | 19 | 13 | 341.4 | 386.9 | 695.8 | 66.1 | 487.1 | 547.5 | 460.2 | 65.6 | 75.4 | 287.2 | 573.9
2025 | 5 | 19 | 14 | 1569.4 | 1087.3 | 1800 | 469.7 | 1007.3 | 1440.3 | 968.3 | 325.9 | 705.4 | 5808.2 | 2222.8 | 2025 | 5 | 19 | 14 | 335.6 | 380.3 | 684 | 65 | 478.8 | 538.3 | 452.4 | 64.5 | 74.1 | 282.3 | 564.2
2025 | 5 | 19 | 15 | 1591 | 1084.2 | 1767.8 | 468.8 | 967.8 | 1413.2 | 994 | 326.3 | 703.7 | 5850.8 | 2290.3 | 2025 | 5 | 19 | 15 | 284.9 | 322.8 | 580.6 | 55.2 | 406.5 | 456.9 | 384 | 54.7 | 62.9 | 239.6 | 478.9
2025 | 5 | 19 | 16 | 1626.2 | 1082 | 1733.3 | 468.1 | 920.9 | 1385.6 | 1027.4 | 328.2 | 704 | 5922.3 | 2369.9 | 2025 | 5 | 19 | 16 | 220.1 | 249.5 | 448.6 | 42.6 | 314.1 | 353 | 296.7 | 42.3 | 48.6 | 185.2 | 370
2025 | 5 | 19 | 17 | 1686.5 | 1085.7 | 1711.7 | 468.7 | 876.1 | 1370 | 1070.8 | 331.7 | 702.7 | 5982.6 | 2459 | 2025 | 5 | 19 | 17 | 146.1 | 165.5 | 297.7 | 28.3 | 208.4 | 234.3 | 196.9 | 28.1 | 32.3 | 122.9 | 245.5
2025 | 5 | 19 | 18 | 1754.4 | 1094.2 | 1702.5 | 470.1 | 838.5 | 1362.6 | 1117.3 | 334.7 | 694 | 5972.9 | 2537.8 | 2025 | 5 | 19 | 18 | 75.5 | 85.5 | 153.8 | 14.6 | 107.7 | 121 | 101.7 | 14.5 | 16.7 | 63.5 | 126.9
2025 | 5 | 19 | 19 | 1791.2 | 1091.6 | 1684.9 | 470.4 | 804.7 | 1346.8 | 1141.6 | 332.3 | 669.6 | 5799.3 | 2571.7 | 2025 | 5 | 19 | 19 | 22.9 | 25.9 | 46.6 | 4.4 | 32.6 | 36.7 | 30.8 | 4.4 | 5 | 19.2 | 38.4
2025 | 5 | 19 | 20 | 1797.9 | 1081.9 | 1669.2 | 469.8 | 786.5 | 1332.7 | 1143.7 | 329.1 | 653.4 | 5678.7 | 2556.1 | 2025 | 5 | 19 | 20 | 0.6 | 0.7 | 1.2 | 0.1 | 0.9 | 1 | 0.8 | 0.1 | 0.1 | 0.5 | 1
2025 | 5 | 19 | 21 | 1805 | 1085.8 | 1675.1 | 470.5 | 788.8 | 1337 | 1150.8 | 327.5 | 644.7 | 5609.3 | 2558.8 | 2025 | 5 | 19 | 21 | 0 | 0 | 0 | 0 | 0 | 0 | 0 | 0 | 0 | 0 | 0
2025 | 5 | 19 | 22 | 1752.1 | 1059.4 | 1618.9 | 466.4 | 763.9 | 1297.9 | 1102 | 315.6 | 623.3 | 5428.8 | 2440 | 2025 | 5 | 19 | 22 | 0 | 0 | 0 | 0 | 0 | 0 | 0 | 0 | 0 | 0 | 0
2025 | 5 | 19 | 23 | 1620.6 | 975.2 | 1486.5 | 456.8 | 703.1 | 1199.4 | 1002.8 | 291.3 | 584.3 | 5092 | 2223.2 | 2025 | 5 | 19 | 23 | 0 | 0 | 0 | 0 | 0 | 0 | 0 | 0 | 0 | 0 | 0
2025 | 5 | 19 | 24 | 1489.6 | 896.2 | 1358.8 | 447.6 | 643.6 | 1099.3 | 905.7 | 266.5 | 537.8 | 4692.5 | 1996.2 | 2025 | 5 | 19 | 24 | 0 | 0 | 0 | 0 | 0 | 0 | 0 | 0 | 0 | 0 | 0
2025 | 5 | 20 | 1 | 1414.9 | 845.5 | 1288.6 | 442.6 | 609.9 | 1040.4 | 841.8 | 248.9 | 494.5 | 4323.4 | 1823 | 2025 | 5 | 20 | 1 | 0 | 0 | 0 | 0 | 0 | 0 | 0 | 0 | 0 | 0 | 0
2025 | 5 | 20 | 2 | 1358.3 | 807.8 | 1234.8 | 438.9 | 584.4 | 996.1 | 791.6 | 236.5 | 465.9 | 4079.3 | 1717.5 | 2025 | 5 | 20 | 2 | 0 | 0 | 0 | 0 | 0 | 0 | 0 | 0 | 0 | 0 | 0
2025 | 5 | 20 | 3 | 1335.9 | 791.1 | 1212.9 | 437.2 | 573.9 | 978.4 | 767.4 | 230.4 | 450.8 | 3953.5 | 1660 | 2025 | 5 | 20 | 3 | 0 | 0 | 0 | 0 | 0 | 0 | 0 | 0 | 0 | 0 | 0
2025 | 5 | 20 | 4 | 1320 | 780.6 | 1197.1 | 436.2 | 566.4 | 965.6 | 749.4 | 225.9 | 440.1 | 3864.8 | 1626.4 | 2025 | 5 | 20 | 4 | 0 | 0 | 0 | 0 | 0 | 0 | 0 | 0 | 0 | 0 | 0
2025 | 5 | 20 | 5 | 1341.9 | 795.3 | 1221.4 | 438 | 577.4 | 981.4 | 751.8 | 228.9 | 441 | 3876.9 | 1642.1 | 2025 | 5 | 20 | 5 | 0.9 | 1 | 1.8 | 0.2 | 1.3 | 1.4 | 1.2 | 0.2 | 0.2 | 0.8 | 1.5
2025 | 5 | 20 | 6 | 1411.5 | 844.6 | 1310.3 | 444 | 623.7 | 1043.6 | 787.3 | 243.4 | 463.6 | 4063.5 | 1708.9 | 2025 | 5 | 20 | 6 | 15.1 | 17.1 | 30.7 | 2.9 | 21.5 | 24.2 | 20.3 | 2.9 | 3.3 | 12.7 | 25.3
2025 | 5 | 20 | 7 | 1530.5 | 920.4 | 1470.7 | 454.4 | 714.6 | 1163 | 847 | 271.1 | 518.2 | 4504.2 | 1832.4 | 2025 | 5 | 20 | 7 | 52.1 | 59 | 106.2 | 10.1 | 74.3 | 83.5 | 70.2 | 10 | 11.5 | 43.8 | 87.6
2025 | 5 | 20 | 8 | 1614.2 | 990.9 | 1601.3 | 462.5 | 799.7 | 1269.4 | 902.5 | 295.7 | 582.4 | 5011.1 | 1967.4 | 2025 | 5 | 20 | 8 | 101 | 114.4 | 205.7 | 19.6 | 144 | 161.9 | 136.1 | 19.4 | 22.3 | 84.9 | 169.7
2025 | 5 | 20 | 9 | 1621.3 | 1030.4 | 1666.8 | 464.8 | 859.3 | 1326.6 | 928.5 | 309.3 | 631.5 | 5371.8 | 2054.6 | 2025 | 5 | 20 | 9 | 159.1 | 180.2 | 324.1 | 30.8 | 226.9 | 255.1 | 214.4 | 30.6 | 35.1 | 133.8 | 267.3
2025 | 5 | 20 | 10 | 1602.9 | 1051.6 | 1710.7 | 466.7 | 908.8 | 1364.4 | 934.3 | 316.8 | 665.9 | 5600.9 | 2111.1 | 2025 | 5 | 20 | 10 | 218.7 | 247.8 | 445.7 | 42.4 | 312 | 350.7 | 294.8 | 42 | 48.3 | 184 | 367.6
2025 | 5 | 20 | 11 | 1583.5 | 1070.7 | 1760.3 | 467.9 | 963.1 | 1405.2 | 938.1 | 322.1 | 689.2 | 5729.8 | 2156.3 | 2025 | 5 | 20 | 11 | 283.7 | 321.5 | 578.1 | 54.9 | 404.7 | 455 | 382.4 | 54.5 | 62.7 | 238.6 | 476.8
2025 | 5 | 20 | 12 | 1579.6 | 1083.2 | 1780.7 | 469 | 983.8 | 1421.8 | 950.4 | 325.5 | 703.1 | 5826.7 | 2206.7 | 2025 | 5 | 20 | 12 | 306.6 | 347.5 | 624.9 | 59.4 | 437.5 | 491.7 | 413.3 | 58.9 | 67.7 | 257.9 | 515.4
2025 | 5 | 20 | 13 | 1595.7 | 1088.2 | 1772.5 | 469.1 | 970.1 | 1416.4 | 970.9 | 327.9 | 709.9 | 5905 | 2262.2 | 2025 | 5 | 20 | 13 | 285.1 | 323.1 | 581 | 55.2 | 406.8 | 457.2 | 384.3 | 54.8 | 63 | 239.8 | 479.2
2025 | 5 | 20 | 14 | 1624.8 | 1097.6 | 1771.8 | 470.1 | 956.6 | 1415.5 | 994.6 | 331.1 | 714 | 5970.6 | 2319.5 | 2025 | 5 | 20 | 14 | 257.8 | 292.1 | 525.3 | 49.9 | 367.7 | 413.4 | 347.5 | 49.5 | 56.9 | 216.8 | 433.3
2025 | 5 | 20 | 15 | 1629.6 | 1097.2 | 1761.9 | 469.9 | 945 | 1406.7 | 1014.1 | 331.9 | 716.5 | 6010.1 | 2385.6 | 2025 | 5 | 20 | 15 | 243.3 | 275.7 | 495.8 | 47.1 | 347.1 | 390.2 | 328 | 46.7 | 53.7 | 204.7 | 408.9
2025 | 5 | 20 | 16 | 1656 | 1098.6 | 1740.3 | 469.5 | 912.9 | 1388.4 | 1047.2 | 334.4 | 718.8 | 6077.8 | 2463.6 | 2025 | 5 | 20 | 16 | 197.8 | 224.1 | 403.1 | 38.3 | 282.2 | 317.2 | 266.6 | 38 | 43.7 | 166.4 | 332.5
2025 | 5 | 20 | 17 | 1718.5 | 1102.4 | 1720.9 | 470 | 869.3 | 1374.6 | 1092.6 | 338.1 | 718.1 | 6143.8 | 2551.8 | 2025 | 5 | 20 | 17 | 123.8 | 140.3 | 252.3 | 24 | 176.7 | 198.6 | 166.9 | 23.8 | 27.4 | 104.2 | 208.1
2025 | 5 | 20 | 18 | 1775.2 | 1107.8 | 1717.4 | 471.3 | 841.9 | 1372.4 | 1133.2 | 340.8 | 710.6 | 6127.8 | 2618.6 | 2025 | 5 | 20 | 18 | 69 | 78.2 | 140.7 | 13.4 | 98.5 | 110.7 | 93.1 | 13.3 | 15.2 | 58.1 | 116
2025 | 5 | 20 | 19 | 1805 | 1102.8 | 1702.1 | 471.5 | 813.3 | 1358.4 | 1152.7 | 337.9 | 685.3 | 5936.5 | 2643.6 | 2025 | 5 | 20 | 19 | 25 | 28.4 | 51 | 4.8 | 35.7 | 40.1 | 33.7 | 4.8 | 5.5 | 21.1 | 42.1
2025 | 5 | 20 | 20 | 1810.4 | 1091.4 | 1682.9 | 471 | 792.3 | 1341.3 | 1153 | 334.1 | 667.9 | 5806.7 | 2621.6 | 2025 | 5 | 20 | 20 | 0.5 | 0.6 | 1.1 | 0.1 | 0.7 | 0.8 | 0.7 | 0.1 | 0.1 | 0.4 | 0.9
2025 | 5 | 20 | 21 | 1817.8 | 1094.8 | 1689.2 | 471.7 | 794.9 | 1345.9 | 1160.5 | 332.4 | 658.5 | 5731.1 | 2620.4 | 2025 | 5 | 20 | 21 | 0 | 0 | 0 | 0 | 0 | 0 | 0 | 0 | 0 | 0 | 0
2025 | 5 | 20 | 22 | 1768.2 | 1069.3 | 1635.9 | 467.7 | 771.4 | 1309.4 | 1113 | 320.7 | 637.3 | 5552.1 | 2502 | 2025 | 5 | 20 | 22 | 0 | 0 | 0 | 0 | 0 | 0 | 0 | 0 | 0 | 0 | 0
2025 | 5 | 20 | 23 | 1637.5 | 986.2 | 1503.7 | 458.4 | 710.9 | 1211.8 | 1014.6 | 296.5 | 598.4 | 5217.3 | 2283.4 | 2025 | 5 | 20 | 23 | 0 | 0 | 0 | 0 | 0 | 0 | 0 | 0 | 0 | 0 | 0
2025 | 5 | 20 | 24 | 1505.4 | 906.9 | 1374.4 | 449.1 | 650.9 | 1111.2 | 915.3 | 271.4 | 551.7 | 4814.8 | 2050.6 | 2025 | 5 | 20 | 24 | 0 | 0 | 0 | 0 | 0 | 0 | 0 | 0 | 0 | 0 | 0
2025 | 5 | 21 | 1 | 1424.6 | 845.7 | 1285.4 | 442.6 | 608.7 | 1038.9 | 836.6 | 247.7 | 491.1 | 4293.4 | 1799.3 | 2025 | 5 | 21 | 1 | 0 | 0 | 0 | 0 | 0 | 0 | 0 | 0 | 0 | 0 | 0
2025 | 5 | 21 | 2 | 1368.7 | 807.9 | 1232.3 | 438.7 | 583.4 | 995.1 | 787 | 235.3 | 462.6 | 4049.4 | 1697.2 | 2025 | 5 | 21 | 2 | 0 | 0 | 0 | 0 | 0 | 0 | 0 | 0 | 0 | 0 | 0
2025 | 5 | 21 | 3 | 1345.8 | 791.4 | 1209.8 | 437 | 572.7 | 977 | 762.7 | 229.1 | 447.2 | 3921.6 | 1643.3 | 2025 | 5 | 21 | 3 | 0 | 0 | 0 | 0 | 0 | 0 | 0 | 0 | 0 | 0 | 0
2025 | 5 | 21 | 4 | 1327.4 | 780.6 | 1192.6 | 435.8 | 564.3 | 962.2 | 745.1 | 224.6 | 436.3 | 3831.8 | 1611.2 | 2025 | 5 | 21 | 4 | 0 | 0 | 0 | 0 | 0 | 0 | 0 | 0 | 0 | 0 | 0
2025 | 5 | 21 | 5 | 1347.7 | 795.3 | 1216.6 | 437.5 | 575.3 | 977.2 | 747.2 | 227.5 | 437 | 3841 | 1628.1 | 2025 | 5 | 21 | 5 | 1.5 | 1.7 | 3.1 | 0.3 | 2.1 | 2.4 | 2 | 0.3 | 0.3 | 1.3 | 2.5
2025 | 5 | 21 | 6 | 1411.3 | 844.1 | 1307.5 | 443.4 | 626.3 | 1041.3 | 780.4 | 241.5 | 459.9 | 4021.1 | 1694.5 | 2025 | 5 | 21 | 6 | 23.5 | 26.6 | 47.8 | 4.5 | 33.5 | 37.6 | 31.6 | 4.5 | 5.2 | 19.7 | 39.4
2025 | 5 | 21 | 7 | 1515 | 920.1 | 1475.6 | 453.8 | 732.7 | 1169.9 | 836.3 | 268.6 | 517.3 | 4461.3 | 1815 | 2025 | 5 | 21 | 7 | 83.9 | 95 | 170.9 | 16.2 | 119.7 | 134.5 | 113.1 | 16.1 | 18.5 | 70.6 | 141
2025 | 5 | 21 | 8 | 1581.5 | 988.8 | 1618.1 | 461.9 | 836.7 | 1287 | 885.1 | 292.8 | 584 | 4959.2 | 1942.1 | 2025 | 5 | 21 | 8 | 160.2 | 181.5 | 326.4 | 31 | 228.5 | 256.9 | 215.9 | 30.8 | 35.4 | 134.7 | 269.2
2025 | 5 | 21 | 9 | 1578.6 | 1026.5 | 1691 | 464.5 | 907.4 | 1350.3 | 905.3 | 306.1 | 634.3 | 5311.7 | 2019.9 | 2025 | 5 | 21 | 9 | 234.5 | 265.7 | 477.8 | 45.4 | 334.5 | 376 | 316 | 45 | 51.8 | 197.2 | 394.1
2025 | 5 | 21 | 10 | 1558.2 | 1046.2 | 1733.6 | 466 | 956.9 | 1387.4 | 908.8 | 313.4 | 668.2 | 5536.8 | 2065.4 | 2025 | 5 | 21 | 10 | 294.9 | 334.2 | 601 | 57.1 | 420.8 | 473 | 397.6 | 56.7 | 65.1 | 248.1 | 495.7
2025 | 5 | 21 | 11 | 1538.8 | 1064.6 | 1777.3 | 467.3 | 1005.9 | 1423.5 | 910.5 | 318.2 | 690.3 | 5661 | 2099.8 | 2025 | 5 | 21 | 11 | 354.5 | 401.7 | 722.3 | 68.6 | 505.7 | 568.4 | 477.8 | 68.1 | 78.3 | 298.2 | 595.8
2025 | 5 | 21 | 12 | 1525.8 | 1075.6 | 1802.3 | 467.9 | 1034.5 | 1443.8 | 918.8 | 321.4 | 705 | 5750.6 | 2141 | 2025 | 5 | 21 | 12 | 390 | 441.9 | 794.7 | 75.5 | 556.4 | 625.4 | 525.7 | 74.9 | 86.1 | 328 | 655.5
2025 | 5 | 21 | 13 | 1529.1 | 1079.8 | 1805.4 | 468.3 | 1036.2 | 1446.8 | 935.6 | 323.7 | 714 | 5825 | 2191.8 | 2025 | 5 | 21 | 13 | 390.1 | 442 | 794.9 | 75.5 | 556.5 | 625.5 | 525.8 | 74.9 | 86.2 | 328.1 | 655.6
2025 | 5 | 21 | 14 | 1560.1 | 1089.2 | 1803.7 | 469.3 | 1021 | 1445 | 963.5 | 327.2 | 717.9 | 5891.8 | 2256.9 | 2025 | 5 | 21 | 14 | 359.9 | 407.9 | 733.5 | 69.7 | 513.5 | 577.2 | 485.2 | 69.2 | 79.5 | 302.8 | 605
2025 | 5 | 21 | 15 | 1594 | 1088.7 | 1769.2 | 468.7 | 973.3 | 1414.9 | 997 | 328.4 | 715.7 | 5945.8 | 2340.1 | 2025 | 5 | 21 | 15 | 294.9 | 334.1 | 600.9 | 57.1 | 420.7 | 472.9 | 397.5 | 56.7 | 65.1 | 248 | 495.6
2025 | 5 | 21 | 16 | 1634.1 | 1089.1 | 1736.4 | 468.2 | 924.8 | 1386.9 | 1035.2 | 330.9 | 716 | 6021.6 | 2429 | 2025 | 5 | 21 | 16 | 225.9 | 256 | 460.4 | 43.7 | 322.3 | 362.3 | 304.5 | 43.4 | 49.9 | 190 | 379.7
2025 | 5 | 21 | 17 | 1693.3 | 1091.5 | 1716.9 | 468.8 | 882.3 | 1372.9 | 1079.6 | 334.5 | 715.7 | 6088.5 | 2520.2 | 2025 | 5 | 21 | 17 | 154.6 | 175.2 | 315.1 | 29.9 | 220.6 | 248 | 208.4 | 29.7 | 34.2 | 130.1 | 259.9
2025 | 5 | 21 | 18 | 1756.7 | 1095.6 | 1703.8 | 470.1 | 842.4 | 1361.6 | 1124.7 | 337.4 | 706.4 | 6073.3 | 2590.3 | 2025 | 5 | 21 | 18 | 83.6 | 94.8 | 170.5 | 16.2 | 119.3 | 134.1 | 112.8 | 16.1 | 18.5 | 70.4 | 140.6
2025 | 5 | 21 | 19 | 1795 | 1091.2 | 1682.4 | 470.3 | 804.1 | 1341.7 | 1147.3 | 334.6 | 679.8 | 5887.2 | 2618 | 2025 | 5 | 21 | 19 | 25.6 | 29 | 52.1 | 4.9 | 36.5 | 41 | 34.5 | 4.9 | 5.6 | 21.5 | 43
2025 | 5 | 21 | 20 | 1804.6 | 1082.2 | 1666.9 | 469.8 | 784.6 | 1327.5 | 1148.1 | 331.3 | 662.3 | 5757.7 | 2601.4 | 2025 | 5 | 21 | 20 | 0.6 | 0.7 | 1.2 | 0.1 | 0.9 | 1 | 0.8 | 0.1 | 0.1 | 0.5 | 1
2025 | 5 | 21 | 21 | 1816.9 | 1087.5 | 1677.8 | 470.8 | 789.3 | 1335.7 | 1156.9 | 330.2 | 653.4 | 5686.2 | 2607 | 2025 | 5 | 21 | 21 | 0 | 0 | 0 | 0 | 0 | 0 | 0 | 0 | 0 | 0 | 0
2025 | 5 | 21 | 22 | 1772.1 | 1064.3 | 1629.1 | 467.2 | 767.9 | 1303 | 1110.5 | 319 | 632.2 | 5507.1 | 2494.1 | 2025 | 5 | 21 | 22 | 0 | 0 | 0 | 0 | 0 | 0 | 0 | 0 | 0 | 0 | 0
2025 | 5 | 21 | 23 | 1642.5 | 980.9 | 1498.1 | 457.9 | 707.9 | 1206 | 1012.6 | 295 | 593.6 | 5174.2 | 2277.5 | 2025 | 5 | 21 | 23 | 0 | 0 | 0 | 0 | 0 | 0 | 0 | 0 | 0 | 0 | 0
2025 | 5 | 21 | 24 | 1509.7 | 901.7 | 1368.3 | 448.5 | 647.6 | 1104.7 | 914.9 | 270 | 547.4 | 4777.3 | 2046.1 | 2025 | 5 | 21 | 24 | 0 | 0 | 0 | 0 | 0 | 0 | 0 | 0 | 0 | 0 | 0
2025 | 5 | 22 | 1 | 1433.7 | 851.9 | 1294.5 | 443.3 | 612.8 | 1045.7 | 850.7 | 251.4 | 503 | 4398.5 | 1850.6 | 2025 | 5 | 22 | 1 | 0 | 0 | 0 | 0 | 0 | 0 | 0 | 0 | 0 | 0 | 0
2025 | 5 | 22 | 2 | 1376.8 | 815 | 1240.2 | 439.3 | 587.1 | 1001.3 | 799.8 | 238.6 | 473.5 | 4146 | 1741.2 | 2025 | 5 | 22 | 2 | 0 | 0 | 0 | 0 | 0 | 0 | 0 | 0 | 0 | 0 | 0
2025 | 5 | 22 | 3 | 1352.5 | 796.1 | 1216.3 | 437.5 | 575.7 | 982 | 774.1 | 232.1 | 457.3 | 4011 | 1678.5 | 2025 | 5 | 22 | 3 | 0 | 0 | 0 | 0 | 0 | 0 | 0 | 0 | 0 | 0 | 0
2025 | 5 | 22 | 4 | 1335.1 | 785.4 | 1199.7 | 436.3 | 567.7 | 968.2 | 755.4 | 227.4 | 445.4 | 3912.1 | 1640.8 | 2025 | 5 | 22 | 4 | 0 | 0 | 0 | 0 | 0 | 0 | 0 | 0 | 0 | 0 | 0
2025 | 5 | 22 | 5 | 1356.1 | 799.6 | 1223.3 | 438 | 578.6 | 983.6 | 756.1 | 229.9 | 445.6 | 3916.4 | 1654.5 | 2025 | 5 | 22 | 5 | 1.2 | 1.4 | 2.4 | 0.2 | 1.7 | 1.9 | 1.6 | 0.2 | 0.3 | 1 | 2
2025 | 5 | 22 | 6 | 1422.7 | 847.2 | 1311.2 | 443.8 | 624.8 | 1044.4 | 789.2 | 244.1 | 467.5 | 4094.6 | 1719.4 | 2025 | 5 | 22 | 6 | 16.7 | 18.9 | 34.1 | 3.2 | 23.8 | 26.8 | 22.5 | 3.2 | 3.7 | 14.1 | 28.1
2025 | 5 | 22 | 7 | 1536.4 | 921.5 | 1471.9 | 454.3 | 718.6 | 1164.5 | 848.9 | 271.5 | 522.1 | 4531 | 1840.8 | 2025 | 5 | 22 | 7 | 59.1 | 67 | 120.5 | 11.5 | 84.4 | 94.8 | 79.7 | 11.4 | 13.1 | 49.7 | 99.4
2025 | 5 | 22 | 8 | 1620.7 | 992.1 | 1601.4 | 462.4 | 802.8 | 1270.6 | 904.8 | 295.9 | 585.8 | 5035 | 1976.1 | 2025 | 5 | 22 | 8 | 106.7 | 120.9 | 217.5 | 20.7 | 152.3 | 171.2 | 143.9 | 20.5 | 23.6 | 89.8 | 179.4
2025 | 5 | 22 | 9 | 1643.3 | 1031.7 | 1656.6 | 464.9 | 846.3 | 1319.4 | 936.1 | 309.5 | 632.1 | 5396.9 | 2067.8 | 2025 | 5 | 22 | 9 | 141.4 | 160.2 | 288.1 | 27.4 | 201.7 | 226.7 | 190.6 | 27.2 | 31.2 | 118.9 | 237.6
2025 | 5 | 22 | 10 | 1639.2 | 1054.1 | 1691.1 | 466.5 | 881.1 | 1349.6 | 946.8 | 317.4 | 664.7 | 5634.6 | 2127.4 | 2025 | 5 | 22 | 10 | 179.1 | 203 | 365.1 | 34.7 | 255.6 | 287.3 | 241.5 | 34.4 | 39.6 | 150.7 | 301.1
2025 | 5 | 22 | 11 | 1636.3 | 1072.4 | 1724 | 467.8 | 913.3 | 1377.1 | 957.4 | 322.7 | 685.4 | 5774.4 | 2173.1 | 2025 | 5 | 22 | 11 | 213.7 | 242.1 | 435.5 | 41.4 | 304.9 | 342.7 | 288.1 | 41.1 | 47.2 | 179.8 | 359.2
2025 | 5 | 22 | 12 | 1638.2 | 1084 | 1736.7 | 468.5 | 924.1 | 1387.3 | 972.3 | 326.1 | 698.3 | 5874.7 | 2226.7 | 2025 | 5 | 22 | 12 | 224 | 253.8 | 456.4 | 43.4 | 319.5 | 359.2 | 301.9 | 43 | 49.5 | 188.4 | 376.4
2025 | 5 | 22 | 13 | 1631.4 | 1087.8 | 1749.5 | 468.9 | 939 | 1398.3 | 986.6 | 328.6 | 709.1 | 5946.1 | 2276.4 | 2025 | 5 | 22 | 13 | 242.4 | 274.7 | 494 | 46.9 | 345.8 | 388.7 | 326.7 | 46.6 | 53.5 | 203.9 | 407.4
2025 | 5 | 22 | 14 | 1651.6 | 1097.3 | 1758.7 | 469.8 | 938.6 | 1405.6 | 1012.2 | 331.8 | 715.3 | 6008.8 | 2335.5 | 2025 | 5 | 22 | 14 | 232.6 | 263.5 | 474 | 45 | 331.8 | 373 | 313.5 | 44.7 | 51.4 | 195.6 | 390.9
2025 | 5 | 22 | 15 | 1674.6 | 1097.5 | 1734 | 469.4 | 905.4 | 1384.3 | 1042.9 | 332.8 | 714.6 | 6055.4 | 2414.5 | 2025 | 5 | 22 | 15 | 187.5 | 212.4 | 382 | 36.3 | 267.4 | 300.6 | 252.7 | 36 | 41.4 | 157.7 | 315.1
2025 | 5 | 22 | 16 | 1700.5 | 1098.9 | 1711.3 | 468.8 | 872.5 | 1364.8 | 1077.3 | 334.9 | 716.2 | 6117.4 | 2496.4 | 2025 | 5 | 22 | 16 | 141.1 | 159.9 | 287.6 | 27.3 | 201.4 | 226.3 | 190.3 | 27.1 | 31.2 | 118.7 | 237.2
2025 | 5 | 22 | 17 | 1741.5 | 1101.8 | 1704.2 | 469.4 | 849.4 | 1361.4 | 1112.4 | 338.4 | 719.1 | 6181.3 | 2576 | 2025 | 5 | 22 | 17 | 98.3 | 111.4 | 200.4 | 19 | 140.3 | 157.7 | 132.6 | 18.9 | 21.7 | 82.7 | 165.3
2025 | 5 | 22 | 18 | 1788.4 | 1104.7 | 1701.5 | 470.6 | 826.8 | 1359.7 | 1147.2 | 340.7 | 711.8 | 6155.8 | 2632.2 | 2025 | 5 | 22 | 18 | 53 | 60 | 108 | 10.3 | 75.6 | 85 | 71.4 | 10.2 | 11.7 | 44.6 | 89.1
2025 | 5 | 22 | 19 | 1814.3 | 1099.8 | 1691 | 471 | 804.2 | 1349.3 | 1164 | 337.6 | 686.3 | 5954.4 | 2650.5 | 2025 | 5 | 22 | 19 | 16.8 | 19 | 34.2 | 3.3 | 24 | 26.9 | 22.6 | 3.2 | 3.7 | 14.1 | 28.2
2025 | 5 | 22 | 20 | 1818.2 | 1089.1 | 1678.8 | 470.6 | 790.4 | 1338.2 | 1163.9 | 333.9 | 669.1 | 5817.5 | 2628.6 | 2025 | 5 | 22 | 20 | 0.5 | 0.6 | 1.1 | 0.1 | 0.7 | 0.8 | 0.7 | 0.1 | 0.1 | 0.4 | 0.9
2025 | 5 | 22 | 21 | 1830.6 | 1094.9 | 1689.9 | 471.6 | 795.3 | 1346.5 | 1173.8 | 332.7 | 659.5 | 5740.1 | 2632.5 | 2025 | 5 | 22 | 21 | 0 | 0 | 0 | 0 | 0 | 0 | 0 | 0 | 0 | 0 | 0
2025 | 5 | 22 | 22 | 1786.7 | 1073.1 | 1642.2 | 468 | 774.4 | 1314.4 | 1128.2 | 321.7 | 638.6 | 5564.2 | 2521.7 | 2025 | 5 | 22 | 22 | 0 | 0 | 0 | 0 | 0 | 0 | 0 | 0 | 0 | 0 | 0
2025 | 5 | 22 | 23 | 1658.9 | 991.2 | 1512.9 | 458.8 | 715.2 | 1218.8 | 1031 | 298.2 | 601.4 | 5244 | 2307 | 2025 | 5 | 22 | 23 | 0 | 0 | 0 | 0 | 0 | 0 | 0 | 0 | 0 | 0 | 0
2025 | 5 | 22 | 24 | 1526.6 | 911.5 | 1383.5 | 449.6 | 655 | 1118 | 932.2 | 273.5 | 556.3 | 4856.4 | 2075.8 | 2025 | 5 | 22 | 24 | 0 | 0 | 0 | 0 | 0 | 0 | 0 | 0 | 0 | 0 | 0
2025 | 5 | 23 | 1 | 1436.3 | 851.6 | 1296.8 | 443.4 | 614 | 1047.7 | 860.8 | 253.2 | 510 | 4461 | 1895.1 | 2025 | 5 | 23 | 1 | 0 | 0 | 0 | 0 | 0 | 0 | 0 | 0 | 0 | 0 | 0
2025 | 5 | 23 | 2 | 1377.5 | 813.9 | 1240.9 | 439.2 | 587.4 | 1001.8 | 808 | 240.4 | 480.7 | 4209.9 | 1782.8 | 2025 | 5 | 23 | 2 | 0 | 0 | 0 | 0 | 0 | 0 | 0 | 0 | 0 | 0 | 0
2025 | 5 | 23 | 3 | 1351.7 | 794.5 | 1215.2 | 437.3 | 575.3 | 981.6 | 780.7 | 233.4 | 464 | 4069.6 | 1716.7 | 2025 | 5 | 23 | 3 | 0 | 0 | 0 | 0 | 0 | 0 | 0 | 0 | 0 | 0 | 0
2025 | 5 | 23 | 4 | 1332.7 | 782.8 | 1196.8 | 435.9 | 566.5 | 966.6 | 760.3 | 228.3 | 451.5 | 3966.3 | 1676.5 | 2025 | 5 | 23 | 4 | 0 | 0 | 0 | 0 | 0 | 0 | 0 | 0 | 0 | 0 | 0
2025 | 5 | 23 | 5 | 1352.4 | 795.2 | 1218.2 | 437.6 | 576.4 | 980.9 | 760.3 | 230.6 | 451.2 | 3966.8 | 1687.8 | 2025 | 5 | 23 | 5 | 0.8 | 0.9 | 1.7 | 0.2 | 1.2 | 1.3 | 1.1 | 0.2 | 0.2 | 0.7 | 1.4
2025 | 5 | 23 | 6 | 1415.8 | 839.4 | 1298.3 | 442.9 | 617.6 | 1036.6 | 792.4 | 243.9 | 472.4 | 4142.9 | 1749.1 | 2025 | 5 | 23 | 6 | 12.8 | 14.5 | 26.1 | 2.5 | 18.3 | 20.6 | 17.3 | 2.5 | 2.8 | 10.8 | 21.5
2025 | 5 | 23 | 7 | 1528.7 | 908.5 | 1444.8 | 452.6 | 698.5 | 1145.1 | 851.6 | 270.2 | 525.2 | 4576.7 | 1869.3 | 2025 | 5 | 23 | 7 | 42.3 | 48 | 86.3 | 8.2 | 60.4 | 67.9 | 57.1 | 8.1 | 9.4 | 35.6 | 71.2
2025 | 5 | 23 | 8 | 1619.8 | 979 | 1572 | 460.6 | 777.4 | 1248.8 | 911 | 294.9 | 587.5 | 5077.7 | 2011.9 | 2025 | 5 | 23 | 8 | 81.3 | 92.2 | 165.7 | 15.7 | 116 | 130.4 | 109.6 | 15.6 | 18 | 68.4 | 136.7
2025 | 5 | 23 | 9 | 1644.9 | 1022.9 | 1638.4 | 463.9 | 829.6 | 1305.8 | 947.2 | 309.6 | 635.7 | 5448 | 2118.5 | 2025 | 5 | 23 | 9 | 123.6 | 140.1 | 251.9 | 23.9 | 176.3 | 198.2 | 166.6 | 23.7 | 27.3 | 104 | 207.7
2025 | 5 | 23 | 10 | 1651.7 | 1048.2 | 1674 | 465.9 | 860.7 | 1336.7 | 968.6 | 318.5 | 668.9 | 5700.9 | 2195.9 | 2025 | 5 | 23 | 10 | 152.5 | 172.8 | 310.7 | 29.5 | 217.5 | 244.5 | 205.5 | 29.3 | 33.7 | 128.2 | 256.2
2025 | 5 | 23 | 11 | 1650.6 | 1067.7 | 1706.2 | 467.3 | 890.7 | 1362.6 | 986.6 | 324.2 | 690.5 | 5852.2 | 2261.1 | 2025 | 5 | 23 | 11 | 183.9 | 208.3 | 374.7 | 35.6 | 262.3 | 294.9 | 247.8 | 35.3 | 40.6 | 154.7 | 309
2025 | 5 | 23 | 12 | 1645.1 | 1078.3 | 1724.1 | 467.9 | 909 | 1376 | 1002.4 | 327.8 | 704.7 | 5953 | 2321 | 2025 | 5 | 23 | 12 | 205 | 232.3 | 417.8 | 39.7 | 292.5 | 328.7 | 276.3 | 39.4 | 45.3 | 172.4 | 344.6
2025 | 5 | 23 | 13 | 1642.9 | 1081.2 | 1729.7 | 468.2 | 915.1 | 1381 | 1018.2 | 330.1 | 714.1 | 6023.5 | 2374.8 | 2025 | 5 | 23 | 13 | 212.3 | 240.6 | 432.7 | 41.1 | 302.9 | 340.5 | 286.2 | 40.8 | 46.9 | 178.6 | 356.9
2025 | 5 | 23 | 14 | 1660.6 | 1086.9 | 1735.2 | 469 | 912.3 | 1385.2 | 1043 | 332.8 | 718.9 | 6076.3 | 2436.6 | 2025 | 5 | 23 | 14 | 201.2 | 228 | 410 | 39 | 287 | 322.6 | 271.2 | 38.7 | 44.4 | 169.2 | 338.1
2025 | 5 | 23 | 15 | 1672.8 | 1083.1 | 1715.3 | 468.6 | 887.4 | 1366.6 | 1069.6 | 333.5 | 718.3 | 6108 | 2506 | 2025 | 5 | 23 | 15 | 169.3 | 191.9 | 345 | 32.8 | 241.6 | 271.5 | 228.2 | 32.5 | 37.4 | 142.4 | 284.6
2025 | 5 | 23 | 16 | 1694 | 1079.8 | 1693.9 | 467.8 | 857.5 | 1348.2 | 1099 | 335.4 | 719.8 | 6164.8 | 2574.6 | 2025 | 5 | 23 | 16 | 128.3 | 145.4 | 261.5 | 24.8 | 183.1 | 205.8 | 173 | 24.7 | 28.3 | 107.9 | 215.7
2025 | 5 | 23 | 17 | 1724.5 | 1076.9 | 1685.3 | 468.2 | 837.8 | 1343.8 | 1127.6 | 337.7 | 721.5 | 6208.3 | 2640 | 2025 | 5 | 23 | 17 | 93.9 | 106.4 | 191.4 | 18.2 | 134 | 150.6 | 126.6 | 18 | 20.7 | 79 | 157.9
2025 | 5 | 23 | 18 | 1754.6 | 1073 | 1672.4 | 468.3 | 813.1 | 1334.1 | 1151.7 | 337.9 | 712.7 | 6161.9 | 2677.3 | 2025 | 5 | 23 | 18 | 54.3 | 61.5 | 110.6 | 10.5 | 77.4 | 87 | 73.1 | 10.4 | 12 | 45.6 | 91.2
2025 | 5 | 23 | 19 | 1766.9 | 1061.6 | 1650.8 | 467.8 | 786.4 | 1315.3 | 1161 | 333.2 | 685.7 | 5945.6 | 2683.2 | 2025 | 5 | 23 | 19 | 20 | 22.7 | 40.8 | 3.9 | 28.6 | 32.1 | 27 | 3.8 | 4.4 | 16.8 | 33.6
2025 | 5 | 23 | 20 | 1761.3 | 1045.3 | 1626 | 466.5 | 765.3 | 1294.5 | 1157.1 | 327.9 | 666.5 | 5793.6 | 2646.7 | 2025 | 5 | 23 | 20 | 0.7 | 0.8 | 1.5 | 0.1 | 1.1 | 1.2 | 1 | 0.1 | 0.2 | 0.6 | 1.3
2025 | 5 | 23 | 21 | 1774.5 | 1052.3 | 1637 | 467.4 | 770.1 | 1303.4 | 1164.9 | 326.5 | 656 | 5708.7 | 2642.6 | 2025 | 5 | 23 | 21 | 0 | 0 | 0 | 0 | 0 | 0 | 0 | 0 | 0 | 0 | 0
2025 | 5 | 23 | 22 | 1746.6 | 1039.4 | 1606 | 465.2 | 756.6 | 1283 | 1129 | 317.9 | 637.3 | 5552.5 | 2547.8 | 2025 | 5 | 23 | 22 | 0 | 0 | 0 | 0 | 0 | 0 | 0 | 0 | 0 | 0 | 0
2025 | 5 | 23 | 23 | 1640 | 969.4 | 1498.2 | 457.8 | 707.3 | 1203.2 | 1045.9 | 298.1 | 605.2 | 5276.9 | 2362.9 | 2025 | 5 | 23 | 23 | 0 | 0 | 0 | 0 | 0 | 0 | 0 | 0 | 0 | 0 | 0
2025 | 5 | 23 | 24 | 1516.4 | 893.3 | 1376.8 | 449 | 651 | 1109 | 953.2 | 275.3 | 565.3 | 4935.9 | 2149.9 | 2025 | 5 | 23 | 24 | 0 | 0 | 0 | 0 | 0 | 0 | 0 | 0 | 0 | 0 | 0
2025 | 5 | 24 | 1 | 1462.8 | 863.2 | 1323.2 | 445.5 | 626.1 | 1067.5 | 895.3 | 263.1 | 540.3 | 4728.6 | 2024.5 | 2025 | 5 | 24 | 1 | 0 | 0 | 0 | 0 | 0 | 0 | 0 | 0 | 0 | 0 | 0
2025 | 5 | 24 | 2 | 1395 | 819.4 | 1258.7 | 440.7 | 595.5 | 1014.7 | 835.6 | 249 | 509.9 | 4468.8 | 1890 | 2025 | 5 | 24 | 2 | 0 | 0 | 0 | 0 | 0 | 0 | 0 | 0 | 0 | 0 | 0
2025 | 5 | 24 | 3 | 1361.2 | 795.5 | 1225.5 | 438.2 | 579.8 | 988.5 | 803.2 | 240.9 | 491.5 | 4312.8 | 1812.1 | 2025 | 5 | 24 | 3 | 0 | 0 | 0 | 0 | 0 | 0 | 0 | 0 | 0 | 0 | 0
2025 | 5 | 24 | 4 | 1333.5 | 777.1 | 1198.5 | 436.2 | 567 | 966.7 | 778.2 | 234.1 | 475.8 | 4180.3 | 1754.4 | 2025 | 5 | 24 | 4 | 0 | 0 | 0 | 0 | 0 | 0 | 0 | 0 | 0 | 0 | 0
2025 | 5 | 24 | 5 | 1329.8 | 775 | 1197.7 | 435.9 | 567.2 | 964.7 | 768.3 | 232.3 | 469.2 | 4123.9 | 1736.1 | 2025 | 5 | 24 | 5 | 1.8 | 2 | 3.7 | 0.3 | 2.6 | 2.9 | 2.4 | 0.3 | 0.4 | 1.5 | 3
2025 | 5 | 24 | 6 | 1330.4 | 783.3 | 1226 | 437.1 | 589 | 981.2 | 769.7 | 235.2 | 472.4 | 4131.5 | 1732.5 | 2025 | 5 | 24 | 6 | 23.2 | 26.3 | 47.4 | 4.5 | 33.1 | 37.3 | 31.3 | 4.5 | 5.1 | 19.5 | 39.1
2025 | 5 | 24 | 7 | 1332.1 | 798.4 | 1296.9 | 440.5 | 650.2 | 1033.1 | 777.1 | 243.5 | 493.8 | 4252.3 | 1754.6 | 2025 | 5 | 24 | 7 | 84.5 | 95.8 | 172.3 | 16.4 | 120.6 | 135.6 | 114 | 16.2 | 18.7 | 71.1 | 142.1
2025 | 5 | 24 | 8 | 1373.8 | 847.6 | 1425.4 | 447.1 | 749.1 | 1134.3 | 813 | 260.6 | 533.9 | 4509.3 | 1851.8 | 2025 | 5 | 24 | 8 | 166.2 | 188.4 | 338.8 | 32.2 | 237.2 | 266.6 | 224.1 | 31.9 | 36.7 | 139.8 | 279.4
2025 | 5 | 24 | 9 | 1424.9 | 909.6 | 1559.2 | 454.4 | 849.8 | 1241.6 | 860.6 | 279.7 | 581 | 4827.3 | 2001.1 | 2025 | 5 | 24 | 9 | 245.9 | 278.6 | 501 | 47.6 | 350.7 | 394.3 | 331.4 | 47.2 | 54.3 | 206.8 | 413.2
2025 | 5 | 24 | 10 | 1449.6 | 956.8 | 1657.7 | 459.9 | 929.7 | 1320.7 | 894.4 | 294.1 | 622 | 5103.1 | 2130.7 | 2025 | 5 | 24 | 10 | 316.3 | 358.4 | 644.6 | 61.3 | 451.3 | 507.2 | 426.4 | 60.8 | 69.9 | 266.1 | 531.6
2025 | 5 | 24 | 11 | 1451.3 | 988.9 | 1720.9 | 462.9 | 987.1 | 1371.9 | 918.9 | 304 | 656.3 | 5338.4 | 2236 | 2025 | 5 | 24 | 11 | 374.6 | 424.5 | 763.4 | 72.5 | 534.4 | 600.8 | 505 | 72 | 82.7 | 315.1 | 629.7
2025 | 5 | 24 | 12 | 1458.8 | 1010.6 | 1747.7 | 464.5 | 1008.8 | 1393.7 | 946.2 | 310.2 | 678.2 | 5509.2 | 2334.3 | 2025 | 5 | 24 | 12 | 393.4 | 445.8 | 801.8 | 76.2 | 561.3 | 630.9 | 530.3 | 75.6 | 86.9 | 330.9 | 661.3
2025 | 5 | 24 | 13 | 1475.4 | 1022.3 | 1751.3 | 465.2 | 1005.2 | 1397.1 | 977.6 | 314.3 | 690.4 | 5625.4 | 2424.4 | 2025 | 5 | 24 | 13 | 382 | 432.9 | 778.5 | 74 | 545 | 612.7 | 515 | 73.4 | 84.4 | 321.4 | 642.1
2025 | 5 | 24 | 14 | 1498.6 | 1029.5 | 1745.3 | 465.6 | 990 | 1392.5 | 1008.2 | 316.6 | 693.7 | 5682.5 | 2495.3 | 2025 | 5 | 24 | 14 | 355.6 | 402.9 | 724.6 | 68.9 | 507.3 | 570.2 | 479.3 | 68.3 | 78.5 | 299.1 | 597.7
2025 | 5 | 24 | 15 | 1536.3 | 1034.2 | 1720.5 | 465.6 | 950.1 | 1370.9 | 1043.5 | 318.6 | 693 | 5743 | 2565.4 | 2025 | 5 | 24 | 15 | 296.9 | 336.4 | 605 | 57.5 | 423.6 | 476.1 | 400.2 | 57 | 65.6 | 249.7 | 499
2025 | 5 | 24 | 16 | 1598.2 | 1043.2 | 1693.4 | 466 | 898 | 1348.1 | 1091.5 | 322 | 689.8 | 5803.9 | 2640.1 | 2025 | 5 | 24 | 16 | 214.2 | 242.7 | 436.5 | 41.5 | 305.6 | 343.5 | 288.8 | 41.2 | 47.3 | 180.2 | 360.1
2025 | 5 | 24 | 17 | 1669.2 | 1055.8 | 1680.3 | 467.1 | 855.6 | 1338.2 | 1138.7 | 326.3 | 687.5 | 5857.7 | 2713.6 | 2025 | 5 | 24 | 17 | 137.5 | 155.9 | 280.3 | 26.6 | 196.2 | 220.6 | 185.4 | 26.4 | 30.4 | 115.7 | 231.2
2025 | 5 | 24 | 18 | 1725.1 | 1065.1 | 1672.9 | 468.3 | 825.1 | 1333 | 1168.6 | 329.2 | 681.4 | 5856.1 | 2757.1 | 2025 | 5 | 24 | 18 | 80 | 90.6 | 163 | 15.5 | 114.1 | 128.3 | 107.8 | 15.4 | 17.7 | 67.3 | 134.4
2025 | 5 | 24 | 19 | 1755.5 | 1061.7 | 1645.9 | 467.7 | 787.1 | 1312.1 | 1180.6 | 328.2 | 668.3 | 5783.7 | 2750.8 | 2025 | 5 | 24 | 19 | 26.3 | 29.8 | 53.6 | 5.1 | 37.5 | 42.2 | 35.5 | 5.1 | 5.8 | 22.1 | 44.2
2025 | 5 | 24 | 20 | 1756.3 | 1049.2 | 1619.4 | 466.5 | 762.8 | 1291.6 | 1175.7 | 325.1 | 658.1 | 5719.1 | 2707.2 | 2025 | 5 | 24 | 20 | 1 | 1.1 | 2 | 0.2 | 1.4 | 1.6 | 1.3 | 0.2 | 0.2 | 0.8 | 1.6
2025 | 5 | 24 | 21 | 1771.7 | 1055.7 | 1632.4 | 467.3 | 768.6 | 1302.1 | 1183.5 | 326 | 657.4 | 5721.3 | 2709.4 | 2025 | 5 | 24 | 21 | 0 | 0 | 0 | 0 | 0 | 0 | 0 | 0 | 0 | 0 | 0
2025 | 5 | 24 | 22 | 1747.8 | 1046.6 | 1605.4 | 465.6 | 756.8 | 1284.5 | 1150.3 | 319.9 | 647.2 | 5639.6 | 2629.7 | 2025 | 5 | 24 | 22 | 0 | 0 | 0 | 0 | 0 | 0 | 0 | 0 | 0 | 0 | 0
2025 | 5 | 24 | 23 | 1648 | 983.1 | 1504.7 | 458.4 | 710.6 | 1209.8 | 1067.8 | 302.6 | 622.8 | 5433.4 | 2457.5 | 2025 | 5 | 24 | 23 | 0 | 0 | 0 | 0 | 0 | 0 | 0 | 0 | 0 | 0 | 0
2025 | 5 | 24 | 24 | 1531.8 | 910 | 1389.7 | 450.3 | 657.6 | 1121.4 | 975.3 | 281.8 | 588.9 | 5144.8 | 2249.5 | 2025 | 5 | 24 | 24 | 0 | 0 | 0 | 0 | 0 | 0 | 0 | 0 | 0 | 0 | 0
2025 | 5 | 25 | 1 | 1430.5 | 842.5 | 1293.6 | 443.1 | 611.7 | 1042.3 | 879.1 | 258.5 | 532.7 | 4662.1 | 2000.9 | 2025 | 5 | 25 | 1 | 0 | 0 | 0 | 0 | 0 | 0 | 0 | 0 | 0 | 0 | 0
2025 | 5 | 25 | 2 | 1389.2 | 813.2 | 1254.2 | 440 | 593 | 1009.9 | 833.4 | 248.9 | 510.7 | 4475.7 | 1893.3 | 2025 | 5 | 25 | 2 | 0 | 0 | 0 | 0 | 0 | 0 | 0 | 0 | 0 | 0 | 0
2025 | 5 | 25 | 3 | 1303.1 | 759.3 | 1170.2 | 434 | 553.6 | 943.9 | 769.3 | 231.5 | 475.3 | 4169.4 | 1757.5 | 2025 | 5 | 25 | 3 | 0 | 0 | 0 | 0 | 0 | 0 | 0 | 0 | 0 | 0 | 0
2025 | 5 | 25 | 4 | 1306.3 | 758.1 | 1173.1 | 434.1 | 555 | 945.9 | 760.7 | 230.1 | 469.1 | 4120.7 | 1730.4 | 2025 | 5 | 25 | 4 | 0 | 0 | 0 | 0 | 0 | 0 | 0 | 0 | 0 | 0 | 0
2025 | 5 | 25 | 5 | 1298.5 | 752.8 | 1167.2 | 433.5 | 552.2 | 939.7 | 748.5 | 227.6 | 461.5 | 4057.8 | 1707 | 2025 | 5 | 25 | 5 | 0.9 | 1 | 1.8 | 0.2 | 1.3 | 1.4 | 1.2 | 0.2 | 0.2 | 0.8 | 1.5
2025 | 5 | 25 | 6 | 1291.3 | 753.5 | 1181.3 | 433.7 | 564.9 | 945.7 | 744.5 | 228.5 | 461.8 | 4045.1 | 1689.8 | 2025 | 5 | 25 | 6 | 16.6 | 18.8 | 33.8 | 3.2 | 23.6 | 26.6 | 22.3 | 3.2 | 3.7 | 13.9 | 27.8
2025 | 5 | 25 | 7 | 1288.5 | 758 | 1223.2 | 435.7 | 602.1 | 975.3 | 746.4 | 233.6 | 475.1 | 4119.8 | 1686.8 | 2025 | 5 | 25 | 7 | 55.4 | 62.8 | 112.9 | 10.7 | 79 | 88.8 | 74.7 | 10.6 | 12.2 | 46.6 | 93.1
2025 | 5 | 25 | 8 | 1339.4 | 798.7 | 1319 | 441.2 | 667.1 | 1050.4 | 783.6 | 247.7 | 504.3 | 4322.7 | 1759.1 | 2025 | 5 | 25 | 8 | 98.1 | 111.2 | 199.9 | 19 | 140 | 157.3 | 132.3 | 18.9 | 21.7 | 82.5 | 164.9
2025 | 5 | 25 | 9 | 1409.4 | 859.4 | 1437.8 | 448.5 | 745.5 | 1145.1 | 840.2 | 266.2 | 544.5 | 4616.4 | 1900.8 | 2025 | 5 | 25 | 9 | 145.9 | 165.4 | 297.4 | 28.3 | 208.2 | 234 | 196.7 | 28 | 32.2 | 122.8 | 245.3
2025 | 5 | 25 | 10 | 1459.2 | 909.6 | 1531.4 | 454.3 | 809.9 | 1219.8 | 889.2 | 281.6 | 582.5 | 4896 | 2042.1 | 2025 | 5 | 25 | 10 | 188.7 | 213.9 | 384.6 | 36.5 | 269.3 | 302.7 | 254.4 | 36.3 | 41.7 | 158.8 | 317.2
2025 | 5 | 25 | 11 | 1494.5 | 947.6 | 1583.5 | 458 | 842.6 | 1261.3 | 929.1 | 292.9 | 614.9 | 5159.3 | 2169.4 | 2025 | 5 | 25 | 11 | 206.1 | 233.5 | 419.9 | 39.9 | 294 | 330.4 | 277.7 | 39.6 | 45.5 | 173.3 | 346.3
2025 | 5 | 25 | 12 | 1527.2 | 979.3 | 1617.9 | 460.7 | 860.2 | 1289 | 967.9 | 301.6 | 638.3 | 5361.4 | 2286.3 | 2025 | 5 | 25 | 12 | 209.1 | 237 | 426.2 | 40.5 | 298.3 | 335.4 | 281.9 | 40.2 | 46.2 | 175.9 | 351.5
2025 | 5 | 25 | 13 | 1547 | 1004.1 | 1653 | 462.9 | 884.1 | 1317.5 | 1004.9 | 308.4 | 656.7 | 5502.7 | 2394.2 | 2025 | 5 | 25 | 13 | 224.4 | 254.3 | 457.3 | 43.5 | 320.2 | 359.9 | 302.5 | 43.1 | 49.6 | 188.8 | 377.2
2025 | 5 | 25 | 14 | 1564 | 1019 | 1671.7 | 464.1 | 893.7 | 1331.8 | 1037.3 | 313 | 668 | 5599.3 | 2480 | 2025 | 5 | 25 | 14 | 226.1 | 256.2 | 460.8 | 43.8 | 322.6 | 362.6 | 304.8 | 43.4 | 49.9 | 190.2 | 380.1
2025 | 5 | 25 | 15 | 1594.2 | 1028.9 | 1667.1 | 464.8 | 875.6 | 1326.6 | 1074.9 | 316.6 | 673 | 5681 | 2558 | 2025 | 5 | 25 | 15 | 193.4 | 219.1 | 394.1 | 37.4 | 275.9 | 310.1 | 260.7 | 37.2 | 42.7 | 162.7 | 325
2025 | 5 | 25 | 16 | 1637.6 | 1041.9 | 1670.5 | 466 | 859.5 | 1328.6 | 1119.5 | 321.3 | 677.5 | 5759.6 | 2637.3 | 2025 | 5 | 25 | 16 | 156.4 | 177.2 | 318.6 | 30.3 | 223.1 | 250.7 | 210.8 | 30 | 34.5 | 131.5 | 262.8
2025 | 5 | 25 | 17 | 1696.9 | 1061.7 | 1691 | 468.5 | 853 | 1345.7 | 1165.9 | 327.7 | 682.8 | 5833.9 | 2717.4 | 2025 | 5 | 25 | 17 | 122 | 138.2 | 248.5 | 23.6 | 174 | 195.6 | 164.4 | 23.4 | 26.9 | 102.6 | 205
2025 | 5 | 25 | 18 | 1764.2 | 1080.5 | 1697.1 | 470.6 | 829.1 | 1349.9 | 1203.9 | 333 | 680.9 | 5868.3 | 2778.9 | 2025 | 5 | 25 | 18 | 65.7 | 74.4 | 133.8 | 12.7 | 93.7 | 105.3 | 88.5 | 12.6 | 14.5 | 55.2 | 110.4
2025 | 5 | 25 | 19 | 1793.3 | 1079.5 | 1677.5 | 470.3 | 798.5 | 1334.8 | 1214 | 333 | 671.3 | 5817.1 | 2772.7 | 2025 | 5 | 25 | 19 | 20.2 | 22.8 | 41.1 | 3.9 | 28.8 | 32.3 | 27.2 | 3.9 | 4.5 | 17 | 33.9
2025 | 5 | 25 | 20 | 1794 | 1068.8 | 1658.2 | 469.2 | 780.5 | 1319.5 | 1206.8 | 331 | 664.8 | 5777.7 | 2740.5 | 2025 | 5 | 25 | 20 | 1.2 | 1.4 | 2.4 | 0.2 | 1.7 | 1.9 | 1.6 | 0.2 | 0.3 | 1 | 2
2025 | 5 | 25 | 21 | 1804.4 | 1073.9 | 1665.9 | 469.7 | 783.6 | 1326.1 | 1208.1 | 332 | 666.8 | 5804.7 | 2747.6 | 2025 | 5 | 25 | 21 | 0 | 0 | 0 | 0 | 0 | 0 | 0 | 0 | 0 | 0 | 0
2025 | 5 | 25 | 22 | 1765 | 1058.3 | 1622.7 | 466.9 | 764.7 | 1297.3 | 1160.3 | 323.9 | 656.7 | 5723.7 | 2651.2 | 2025 | 5 | 25 | 22 | 0 | 0 | 0 | 0 | 0 | 0 | 0 | 0 | 0 | 0 | 0
2025 | 5 | 25 | 23 | 1648.2 | 986.6 | 1503.9 | 458.3 | 710.6 | 1210.2 | 1064.8 | 303.4 | 627.7 | 5476.8 | 2449.1 | 2025 | 5 | 25 | 23 | 0 | 0 | 0 | 0 | 0 | 0 | 0 | 0 | 0 | 0 | 0
2025 | 5 | 25 | 24 | 1526.4 | 911.3 | 1383.5 | 449.6 | 655 | 1117.7 | 963.2 | 280.6 | 587.6 | 5132.8 | 2216.9 | 2025 | 5 | 25 | 24 | 0 | 0 | 0 | 0 | 0 | 0 | 0 | 0 | 0 | 0 | 0
2025 | 5 | 26 | 1 | 1426.8 | 813.3 | 1291.6 | 442.2 | 610.4 | 1039.1 | 909 | 258.3 | 532 | 4655.7 | 2036.9 | 2025 | 5 | 26 | 1 | 0 | 0 | 0 | 0 | 0 | 0 | 0 | 0 | 0 | 0 | 0
2025 | 5 | 26 | 2 | 1365.6 | 773.9 | 1231.3 | 437.9 | 582.3 | 992 | 848.4 | 245.3 | 505.4 | 4428.6 | 1908.3 | 2025 | 5 | 26 | 2 | 0 | 0 | 0 | 0 | 0 | 0 | 0 | 0 | 0 | 0 | 0
2025 | 5 | 26 | 3 | 1327.4 | 746.5 | 1192.6 | 435.5 | 564.5 | 962.8 | 812.1 | 236 | 485.3 | 4258.6 | 1824.6 | 2025 | 5 | 26 | 3 | 0 | 0 | 0 | 0 | 0 | 0 | 0 | 0 | 0 | 0 | 0
2025 | 5 | 26 | 4 | 1308.5 | 734.9 | 1174.8 | 433.9 | 555.8 | 947.7 | 787.7 | 230.9 | 472.5 | 4151.5 | 1776.6 | 2025 | 5 | 26 | 4 | 0 | 0 | 0 | 0 | 0 | 0 | 0 | 0 | 0 | 0 | 0
2025 | 5 | 26 | 5 | 1307.3 | 732.5 | 1175.7 | 433.9 | 557.2 | 948.1 | 776.3 | 229.5 | 467.8 | 4111 | 1763 | 2025 | 5 | 26 | 5 | 2.2 | 2.5 | 4.4 | 0.4 | 3.1 | 3.5 | 2.9 | 0.4 | 0.5 | 1.8 | 3.7
2025 | 5 | 26 | 6 | 1300 | 737.6 | 1199.1 | 434.4 | 579.3 | 962.7 | 774.3 | 232 | 474.6 | 4145.6 | 1755.6 | 2025 | 5 | 26 | 6 | 27.8 | 31.5 | 56.7 | 5.4 | 39.7 | 44.6 | 37.5 | 5.3 | 6.1 | 23.4 | 46.7
2025 | 5 | 26 | 7 | 1286.5 | 742.3 | 1259.3 | 436.9 | 637.8 | 1007.1 | 774.4 | 239.4 | 498.2 | 4281.5 | 1764.2 | 2025 | 5 | 26 | 7 | 93.5 | 105.9 | 190.5 | 18.1 | 133.3 | 149.9 | 126 | 18 | 20.6 | 78.6 | 157.1
2025 | 5 | 26 | 8 | 1305 | 773 | 1367.3 | 442.1 | 724.1 | 1086.4 | 802 | 253.7 | 531.9 | 4484.9 | 1833.8 | 2025 | 5 | 26 | 8 | 172.2 | 195.2 | 351 | 33.4 | 245.7 | 276.2 | 232.2 | 33.1 | 38 | 144.9 | 289.5
2025 | 5 | 26 | 9 | 1347.1 | 820.5 | 1492.2 | 448.6 | 817.7 | 1182.1 | 853.5 | 270.8 | 569.6 | 4723.9 | 1984.3 | 2025 | 5 | 26 | 9 | 248 | 281 | 505.3 | 48 | 353.7 | 397.6 | 334.2 | 47.6 | 54.8 | 208.6 | 416.8
2025 | 5 | 26 | 10 | 1387.7 | 870.5 | 1596 | 454.7 | 895.5 | 1265.2 | 907.7 | 285.4 | 605.8 | 4968.3 | 2137.2 | 2025 | 5 | 26 | 10 | 309 | 350.1 | 629.6 | 59.8 | 440.8 | 495.5 | 416.5 | 59.4 | 68.2 | 259.9 | 519.3
2025 | 5 | 26 | 11 | 1402.6 | 904.8 | 1663.2 | 458.1 | 951.5 | 1320.4 | 944.2 | 296 | 640.2 | 5211.7 | 2262.2 | 2025 | 5 | 26 | 11 | 359.8 | 407.7 | 733.2 | 69.7 | 513.3 | 577 | 485 | 69.1 | 79.5 | 302.6 | 604.7
2025 | 5 | 26 | 12 | 1421.9 | 931.9 | 1703.8 | 460.7 | 979.6 | 1351.2 | 973.9 | 304.4 | 663.7 | 5396.8 | 2364.5 | 2025 | 5 | 26 | 12 | 379.6 | 430.1 | 773.5 | 73.5 | 541.5 | 608.7 | 511.6 | 72.9 | 83.8 | 319.3 | 638
2025 | 5 | 26 | 13 | 1446.1 | 951.3 | 1713.8 | 462.1 | 978 | 1358.6 | 1001.6 | 309.7 | 677.2 | 5526.5 | 2448.5 | 2025 | 5 | 26 | 13 | 366.5 | 415.2 | 746.8 | 71 | 522.8 | 587.7 | 494 | 70.4 | 80.9 | 308.2 | 615.9
2025 | 5 | 26 | 14 | 1465.1 | 958.9 | 1704.5 | 462.2 | 962.6 | 1353.2 | 1029.4 | 312.1 | 683.9 | 5611 | 2495.4 | 2025 | 5 | 26 | 14 | 341.9 | 387.5 | 696.8 | 66.2 | 487.8 | 548.4 | 460.9 | 65.7 | 75.5 | 287.6 | 574.7
2025 | 5 | 26 | 15 | 1496.3 | 959.9 | 1674.8 | 461.7 | 923.2 | 1331.3 | 1061.8 | 313.3 | 685.5 | 5687.1 | 2541 | 2025 | 5 | 26 | 15 | 287.3 | 325.6 | 585.5 | 55.6 | 409.9 | 460.7 | 387.3 | 55.2 | 63.5 | 241.7 | 482.9
2025 | 5 | 26 | 16 | 1554.5 | 968.5 | 1650.2 | 462.2 | 874.3 | 1309.5 | 1095.2 | 316.5 | 681.6 | 5736.1 | 2599.6 | 2025 | 5 | 26 | 16 | 209.6 | 237.5 | 427.1 | 40.6 | 299 | 336.1 | 282.5 | 40.3 | 46.3 | 176.3 | 352.2
2025 | 5 | 26 | 17 | 1639.8 | 997.1 | 1667.7 | 465.1 | 853.5 | 1323.2 | 1153.7 | 324.1 | 683.6 | 5811.9 | 2660.2 | 2025 | 5 | 26 | 17 | 148.3 | 168 | 302.1 | 28.7 | 211.5 | 237.8 | 199.8 | 28.5 | 32.7 | 124.7 | 249.2
2025 | 5 | 26 | 18 | 1729.2 | 1030 | 1694 | 468.6 | 836.9 | 1340.6 | 1211.6 | 332.6 | 683.4 | 5864.5 | 2730.4 | 2025 | 5 | 26 | 18 | 88.7 | 100.6 | 180.8 | 17.2 | 126.6 | 142.3 | 119.6 | 17.1 | 19.6 | 74.6 | 149.2
2025 | 5 | 26 | 19 | 1785.4 | 1043.6 | 1688 | 470.1 | 804.4 | 1332.1 | 1238.1 | 335.7 | 674.1 | 5834 | 2748.8 | 2025 | 5 | 26 | 19 | 28.3 | 32 | 57.6 | 5.5 | 40.3 | 45.3 | 38.1 | 5.4 | 6.2 | 23.8 | 47.5
2025 | 5 | 26 | 20 | 1802.9 | 1040 | 1676.4 | 470.1 | 786.2 | 1322.5 | 1232.8 | 334.8 | 665.9 | 5787.9 | 2715.8 | 2025 | 5 | 26 | 20 | 1.2 | 1.4 | 2.4 | 0.2 | 1.7 | 1.9 | 1.6 | 0.2 | 0.3 | 1 | 2
2025 | 5 | 26 | 21 | 1805.6 | 1041.6 | 1675.5 | 470.1 | 785.6 | 1323.7 | 1230.7 | 334.2 | 665.9 | 5796.8 | 2716.4 | 2025 | 5 | 26 | 21 | 0 | 0 | 0 | 0 | 0 | 0 | 0 | 0 | 0 | 0 | 0
2025 | 5 | 26 | 22 | 1777.4 | 1032.9 | 1644.4 | 467.9 | 772.1 | 1303 | 1191.7 | 328.2 | 658.4 | 5738.8 | 2630.3 | 2025 | 5 | 26 | 22 | 0 | 0 | 0 | 0 | 0 | 0 | 0 | 0 | 0 | 0 | 0
2025 | 5 | 26 | 23 | 1648.9 | 955.5 | 1514 | 458.7 | 712.5 | 1207.1 | 1090.9 | 306.2 | 628.3 | 5482.1 | 2412.7 | 2025 | 5 | 26 | 23 | 0 | 0 | 0 | 0 | 0 | 0 | 0 | 0 | 0 | 0 | 0
2025 | 5 | 26 | 24 | 1522 | 880.5 | 1387.4 | 449.5 | 654.4 | 1111.2 | 985.4 | 282.3 | 587.4 | 5131.5 | 2177.2 | 2025 | 5 | 26 | 24 | 0 | 0 | 0 | 0 | 0 | 0 | 0 | 0 | 0 | 0 | 0
2025 | 5 | 27 | 1 | 1495.3 | 890 | 1351.8 | 447.7 | 640.3 | 1093.2 | 889.8 | 266.8 | 544.8 | 4769 | 2014 | 2025 | 5 | 27 | 1 | 0 | 0 | 0 | 0 | 0 | 0 | 0 | 0 | 0 | 0 | 0
2025 | 5 | 27 | 2 | 1434.4 | 848 | 1293.8 | 443.7 | 612.8 | 1045.6 | 835.5 | 253.4 | 514.8 | 4511.7 | 1893.9 | 2025 | 5 | 27 | 2 | 0 | 0 | 0 | 0 | 0 | 0 | 0 | 0 | 0 | 0 | 0
2025 | 5 | 27 | 3 | 1405.8 | 827 | 1266 | 441.5 | 599.5 | 1023.2 | 807.6 | 246.4 | 498.1 | 4371.4 | 1825.4 | 2025 | 5 | 27 | 3 | 0 | 0 | 0 | 0 | 0 | 0 | 0 | 0 | 0 | 0 | 0
2025 | 5 | 27 | 4 | 1385.3 | 812.9 | 1245.9 | 440.1 | 590.1 | 1007.2 | 786.9 | 241 | 485.5 | 4266 | 1781.2 | 2025 | 5 | 27 | 4 | 0 | 0 | 0 | 0 | 0 | 0 | 0 | 0 | 0 | 0 | 0
2025 | 5 | 27 | 5 | 1403.8 | 826 | 1267.7 | 441.6 | 600.4 | 1021.3 | 787.1 | 243.4 | 485.9 | 4272.5 | 1791.3 | 2025 | 5 | 27 | 5 | 1.9 | 2.1 | 3.8 | 0.4 | 2.7 | 3 | 2.5 | 0.4 | 0.4 | 1.6 | 3.1
2025 | 5 | 27 | 6 | 1465.5 | 873.6 | 1357 | 447 | 650.5 | 1083.6 | 820 | 257.6 | 509.6 | 4459.8 | 1854.3 | 2025 | 5 | 27 | 6 | 23.5 | 26.7 | 48 | 4.6 | 33.6 | 37.7 | 31.7 | 4.5 | 5.2 | 19.8 | 39.6
2025 | 5 | 27 | 7 | 1570.9 | 949.4 | 1525.7 | 457.6 | 755.1 | 1210.4 | 877.8 | 285.5 | 567.6 | 4909.3 | 1980 | 2025 | 5 | 27 | 7 | 81.1 | 91.9 | 165.3 | 15.7 | 115.7 | 130.1 | 109.3 | 15.6 | 17.9 | 68.2 | 136.3
2025 | 5 | 27 | 8 | 1648.7 | 1023.8 | 1673.3 | 466.1 | 858.2 | 1330.3 | 937.3 | 311.3 | 636.5 | 5434.4 | 2131.8 | 2025 | 5 | 27 | 8 | 151.1 | 171.2 | 307.9 | 29.3 | 215.6 | 242.3 | 203.7 | 29 | 33.4 | 127.1 | 254
2025 | 5 | 27 | 9 | 1668 | 1072.3 | 1752.8 | 469.4 | 924.7 | 1397.3 | 976.5 | 327.3 | 689.6 | 5828.3 | 2252.8 | 2025 | 5 | 27 | 9 | 210.5 | 238.6 | 429.1 | 40.8 | 300.4 | 337.6 | 283.8 | 40.5 | 46.5 | 177.1 | 353.9
2025 | 5 | 27 | 10 | 1668.7 | 1103.7 | 1805.9 | 472.1 | 973.7 | 1441.3 | 1000 | 337.5 | 727 | 6094.2 | 2352.4 | 2025 | 5 | 27 | 10 | 260.8 | 295.5 | 531.4 | 50.5 | 372 | 418.2 | 351.5 | 50.1 | 57.6 | 219.3 | 438.3
2025 | 5 | 27 | 11 | 1671.6 | 1134 | 1862.4 | 474.7 | 1024.2 | 1486.2 | 1020 | 345.5 | 753.8 | 6271.3 | 2449 | 2025 | 5 | 27 | 11 | 311.1 | 352.6 | 634 | 60.3 | 443.9 | 498.9 | 419.4 | 59.8 | 68.7 | 261.7 | 523
2025 | 5 | 27 | 12 | 1686.1 | 1157.4 | 1892.6 | 476.7 | 1045.3 | 1509.9 | 1047.8 | 351.7 | 771.8 | 6412 | 2543.4 | 2025 | 5 | 27 | 12 | 326.1 | 369.5 | 664.4 | 63.1 | 465.2 | 522.9 | 439.5 | 62.6 | 72 | 274.3 | 548
2025 | 5 | 27 | 13 | 1707.7 | 1171.9 | 1903.4 | 478 | 1045.6 | 1518.1 | 1080.5 | 356.5 | 783.8 | 6525 | 2631.7 | 2025 | 5 | 27 | 13 | 316.2 | 358.3 | 644.3 | 61.2 | 451 | 507 | 426.2 | 60.7 | 69.8 | 265.9 | 531.4
2025 | 5 | 27 | 14 | 1748.5 | 1188.9 | 1912.6 | 479.7 | 1035.4 | 1523.5 | 1119.1 | 361.9 | 791.3 | 6622.4 | 2717 | 2025 | 5 | 27 | 14 | 286.4 | 324.5 | 583.6 | 55.5 | 408.6 | 459.3 | 386.1 | 55 | 63.3 | 240.9 | 481.4
2025 | 5 | 27 | 15 | 1778.3 | 1195.2 | 1897.4 | 480.2 | 1008.1 | 1510 | 1157.3 | 364.4 | 794.1 | 6695.4 | 2801.3 | 2025 | 5 | 27 | 15 | 244.3 | 276.8 | 497.8 | 47.3 | 348.5 | 391.7 | 329.3 | 46.9 | 54 | 205.5 | 410.6
2025 | 5 | 27 | 16 | 1817 | 1201 | 1876.4 | 480.1 | 971.1 | 1492 | 1201.7 | 368 | 797.5 | 6785.5 | 2887.3 | 2025 | 5 | 27 | 16 | 188 | 213 | 383.1 | 36.4 | 268.2 | 301.5 | 253.4 | 36.1 | 41.5 | 158.1 | 316
2025 | 5 | 27 | 17 | 1874.1 | 1204.8 | 1861.9 | 481 | 934.4 | 1482.3 | 1248.2 | 372 | 798.7 | 6857.9 | 2967.5 | 2025 | 5 | 27 | 17 | 123.8 | 140.2 | 252.2 | 24 | 176.5 | 198.4 | 166.8 | 23.8 | 27.3 | 104.1 | 208
2025 | 5 | 27 | 18 | 1923.1 | 1207.3 | 1853.1 | 481.7 | 905.7 | 1476.4 | 1276 | 373.6 | 790.2 | 6829.8 | 3012.3 | 2025 | 5 | 27 | 18 | 71.1 | 80.6 | 145 | 13.8 | 101.5 | 114.1 | 95.9 | 13.7 | 15.7 | 59.8 | 119.6
2025 | 5 | 27 | 19 | 1945.9 | 1196.4 | 1827.1 | 481.1 | 870.9 | 1454.7 | 1284.1 | 368.6 | 760.5 | 6603 | 3005 | 2025 | 5 | 27 | 19 | 24.1 | 27.3 | 49.2 | 4.7 | 34.4 | 38.7 | 32.5 | 4.6 | 5.3 | 20.3 | 40.6
2025 | 5 | 27 | 20 | 1941.1 | 1177.2 | 1798.4 | 479.7 | 846.3 | 1431.3 | 1277.6 | 363.1 | 740.3 | 6447.4 | 2951.5 | 2025 | 5 | 27 | 20 | 0.9 | 1 | 1.8 | 0.2 | 1.3 | 1.4 | 1.2 | 0.2 | 0.2 | 0.8 | 1.5
2025 | 5 | 27 | 21 | 1940.7 | 1172.5 | 1795.9 | 479.6 | 844.9 | 1430.1 | 1276.6 | 359.8 | 729 | 6354.7 | 2927.7 | 2025 | 5 | 27 | 21 | 0 | 0 | 0 | 0 | 0 | 0 | 0 | 0 | 0 | 0 | 0
2025 | 5 | 27 | 22 | 1888.8 | 1144.1 | 1739.7 | 475.7 | 820.3 | 1392.1 | 1222.6 | 347.8 | 708 | 6177.2 | 2796.4 | 2025 | 5 | 27 | 22 | 0 | 0 | 0 | 0 | 0 | 0 | 0 | 0 | 0 | 0 | 0
2025 | 5 | 27 | 23 | 1749 | 1054.2 | 1598.2 | 465.5 | 755.6 | 1287.8 | 1111.5 | 321.9 | 667.1 | 5824.4 | 2550.8 | 2025 | 5 | 27 | 23 | 0 | 0 | 0 | 0 | 0 | 0 | 0 | 0 | 0 | 0 | 0
2025 | 5 | 27 | 24 | 1606.2 | 965.6 | 1457.4 | 455.5 | 690.5 | 1179.3 | 997 | 294.5 | 616.2 | 5386.7 | 2288 | 2025 | 5 | 27 | 24 | 0 | 0 | 0 | 0 | 0 | 0 | 0 | 0 | 0 | 0 | 0
2025 | 5 | 28 | 1 | 1525.6 | 902.4 | 1368.2 | 448.9 | 648.4 | 1107.6 | 898.8 | 270.3 | 554 | 4849.9 | 2039.6 | 2025 | 5 | 28 | 1 | 0 | 0 | 0 | 0 | 0 | 0 | 0 | 0 | 0 | 0 | 0
2025 | 5 | 28 | 2 | 1463.4 | 858.9 | 1308.9 | 444.6 | 620.2 | 1059.1 | 843.6 | 256.8 | 523.3 | 4587.4 | 1919.3 | 2025 | 5 | 28 | 2 | 0 | 0 | 0 | 0 | 0 | 0 | 0 | 0 | 0 | 0 | 0
2025 | 5 | 28 | 3 | 1432.8 | 837.1 | 1279 | 442.3 | 606 | 1035.1 | 814.7 | 249.3 | 506.1 | 4442.2 | 1851.7 | 2025 | 5 | 28 | 3 | 0 | 0 | 0 | 0 | 0 | 0 | 0 | 0 | 0 | 0 | 0
2025 | 5 | 28 | 4 | 1409.1 | 822 | 1256.7 | 440.7 | 595.2 | 1016.2 | 793.9 | 243.8 | 493.1 | 4333.1 | 1807.2 | 2025 | 5 | 28 | 4 | 0 | 0 | 0 | 0 | 0 | 0 | 0 | 0 | 0 | 0 | 0
2025 | 5 | 28 | 5 | 1425.7 | 834.7 | 1277.1 | 442 | 604.7 | 1028.6 | 793.4 | 246 | 493.1 | 4335.7 | 1817.3 | 2025 | 5 | 28 | 5 | 1.6 | 1.9 | 3.4 | 0.3 | 2.4 | 2.6 | 2.2 | 0.3 | 0.4 | 1.4 | 2.8
2025 | 5 | 28 | 6 | 1486.5 | 881.7 | 1362.1 | 447.1 | 651.6 | 1088.3 | 826 | 259.8 | 516.1 | 4520.5 | 1881.4 | 2025 | 5 | 28 | 6 | 20.6 | 23.4 | 42 | 4 | 29.4 | 33.1 | 27.8 | 4 | 4.6 | 17.3 | 34.6
2025 | 5 | 28 | 7 | 1594.3 | 958.2 | 1521.7 | 457.5 | 748.7 | 1210.5 | 886.4 | 286.9 | 574.3 | 4981.9 | 2011.1 | 2025 | 5 | 28 | 7 | 69.9 | 79.2 | 142.4 | 13.5 | 99.7 | 112 | 94.2 | 13.4 | 15.4 | 58.8 | 117.4
2025 | 5 | 28 | 8 | 1677.3 | 1032.3 | 1663.5 | 466 | 844.9 | 1326.8 | 948.5 | 312.8 | 642.9 | 5514.1 | 2167 | 2025 | 5 | 28 | 8 | 130.4 | 147.8 | 265.8 | 25.3 | 186.1 | 209.1 | 175.8 | 25.1 | 28.8 | 109.7 | 219.2
2025 | 5 | 28 | 9 | 1702.5 | 1081.2 | 1742.2 | 469.6 | 908.2 | 1393.3 | 989.5 | 329 | 696 | 5913.7 | 2290.9 | 2025 | 5 | 28 | 9 | 183.9 | 208.3 | 374.7 | 35.6 | 262.3 | 294.9 | 247.8 | 35.3 | 40.6 | 154.7 | 309
2025 | 5 | 28 | 10 | 1710.4 | 1114.2 | 1792.9 | 472.2 | 951.9 | 1435.2 | 1016.5 | 339.6 | 733.1 | 6187 | 2391 | 2025 | 5 | 28 | 10 | 225.3 | 255.3 | 459.1 | 43.6 | 321.4 | 361.3 | 303.7 | 43.3 | 49.8 | 189.5 | 378.7
2025 | 5 | 28 | 11 | 1722.7 | 1146.4 | 1842.9 | 475 | 992.2 | 1474.8 | 1039.9 | 347.9 | 759 | 6372.9 | 2489.7 | 2025 | 5 | 28 | 11 | 260.8 | 295.6 | 531.6 | 50.5 | 372.1 | 418.3 | 351.6 | 50.1 | 57.6 | 219.4 | 438.4
2025 | 5 | 28 | 12 | 1740.9 | 1171.6 | 1873.5 | 476.9 | 1011.9 | 1498.2 | 1071 | 354.6 | 777.4 | 6520.9 | 2589.7 | 2025 | 5 | 28 | 12 | 272.5 | 308.8 | 555.4 | 52.8 | 388.8 | 437 | 367.4 | 52.4 | 60.2 | 229.2 | 458.1
2025 | 5 | 28 | 13 | 1747.7 | 1188 | 1904.6 | 478.7 | 1036.7 | 1521.9 | 1102.1 | 360.2 | 793.8 | 6637.8 | 2682.1 | 2025 | 5 | 28 | 13 | 294.5 | 333.7 | 600.1 | 57 | 420.1 | 472.3 | 397 | 56.6 | 65 | 247.7 | 495
2025 | 5 | 28 | 14 | 1777 | 1207.2 | 1932.2 | 480.9 | 1048 | 1542 | 1143 | 366.3 | 805.1 | 6737.6 | 2777.9 | 2025 | 5 | 28 | 14 | 292.2 | 331.2 | 595.6 | 56.6 | 416.9 | 468.7 | 393.9 | 56.2 | 64.6 | 245.8 | 491.2
2025 | 5 | 28 | 15 | 1807.4 | 1215 | 1924.6 | 481.7 | 1026.4 | 1533 | 1188.1 | 369.8 | 809.4 | 6818.8 | 2874.2 | 2025 | 5 | 28 | 15 | 255.4 | 289.5 | 520.6 | 49.5 | 364.4 | 409.6 | 344.3 | 49.1 | 56.4 | 214.9 | 429.4
2025 | 5 | 28 | 16 | 1845.5 | 1221 | 1910.1 | 481.9 | 995.6 | 1519.7 | 1234.4 | 373.9 | 814.4 | 6915.3 | 2969.7 | 2025 | 5 | 28 | 16 | 205.6 | 233 | 419 | 39.8 | 293.3 | 329.7 | 277.1 | 39.5 | 45.4 | 172.9 | 345.6
2025 | 5 | 28 | 17 | 1903.2 | 1224 | 1893.3 | 482.8 | 956.3 | 1508 | 1282.4 | 377.9 | 815.9 | 6993.6 | 3054.4 | 2025 | 5 | 28 | 17 | 138.4 | 156.9 | 282.1 | 26.8 | 197.5 | 222 | 186.6 | 26.6 | 30.6 | 116.5 | 232.7
2025 | 5 | 28 | 18 | 1953.3 | 1224.8 | 1877.7 | 483.4 | 920.2 | 1495.3 | 1310.7 | 379.4 | 806 | 6962.7 | 3096.9 | 2025 | 5 | 28 | 18 | 77.5 | 87.8 | 157.9 | 15 | 110.6 | 124.3 | 104.5 | 14.9 | 17.1 | 65.2 | 130.3
2025 | 5 | 28 | 19 | 1978.1 | 1212.7 | 1846.5 | 482.7 | 879.2 | 1468.7 | 1317.6 | 374.2 | 774.8 | 6730.7 | 3083 | 2025 | 5 | 28 | 19 | 23 | 26.1 | 46.9 | 4.5 | 32.8 | 36.9 | 31 | 4.4 | 5.1 | 19.4 | 38.7
2025 | 5 | 28 | 20 | 1973 | 1193.4 | 1819 | 481.1 | 855.8 | 1446.3 | 1308.4 | 368.5 | 753.9 | 6566.9 | 3023.8 | 2025 | 5 | 28 | 20 | 1.2 | 1.4 | 2.4 | 0.2 | 1.7 | 1.9 | 1.6 | 0.2 | 0.3 | 1 | 2
2025 | 5 | 28 | 21 | 1974.1 | 1187.8 | 1817.3 | 481.1 | 854.8 | 1446 | 1305.4 | 365.1 | 742.2 | 6471.8 | 2997.1 | 2025 | 5 | 28 | 21 | 0 | 0 | 0 | 0 | 0 | 0 | 0 | 0 | 0 | 0 | 0
2025 | 5 | 28 | 22 | 1925.4 | 1160 | 1763.9 | 477.3 | 831.4 | 1410.6 | 1249.9 | 353.3 | 721 | 6292.6 | 2864.9 | 2025 | 5 | 28 | 22 | 0 | 0 | 0 | 0 | 0 | 0 | 0 | 0 | 0 | 0 | 0
2025 | 5 | 28 | 23 | 1783.7 | 1067.8 | 1620.6 | 467 | 766 | 1304.8 | 1136 | 327.3 | 679.7 | 5936.1 | 2613.7 | 2025 | 5 | 28 | 23 | 0 | 0 | 0 | 0 | 0 | 0 | 0 | 0 | 0 | 0 | 0
2025 | 5 | 28 | 24 | 1636.9 | 976.8 | 1476.3 | 456.6 | 699.1 | 1193.3 | 1019.3 | 299.5 | 628.4 | 5494.2 | 2344.7 | 2025 | 5 | 28 | 24 | 0 | 0 | 0 | 0 | 0 | 0 | 0 | 0 | 0 | 0 | 0
2025 | 5 | 29 | 1 | 1488.6 | 881.3 | 1333.1 | 446.4 | 631.7 | 1079.2 | 881.8 | 262.7 | 536.2 | 4692.9 | 1980.3 | 2025 | 5 | 29 | 1 | 0 | 0 | 0 | 0 | 0 | 0 | 0 | 0 | 0 | 0 | 0
2025 | 5 | 29 | 2 | 1429.6 | 841.7 | 1276.9 | 442.2 | 605.1 | 1033.1 | 828.7 | 249.6 | 506 | 4433.7 | 1860.8 | 2025 | 5 | 29 | 2 | 0 | 0 | 0 | 0 | 0 | 0 | 0 | 0 | 0 | 0 | 0
2025 | 5 | 29 | 3 | 1401.1 | 820 | 1249 | 440.1 | 591.8 | 1010.7 | 800.5 | 242.3 | 488.7 | 4288.4 | 1790.3 | 2025 | 5 | 29 | 3 | 0 | 0 | 0 | 0 | 0 | 0 | 0 | 0 | 0 | 0 | 0
2025 | 5 | 29 | 4 | 1380.3 | 806.4 | 1229.1 | 438.6 | 582.2 | 994.2 | 779.6 | 236.8 | 475.4 | 4176.8 | 1744.5 | 2025 | 5 | 29 | 4 | 0 | 0 | 0 | 0 | 0 | 0 | 0 | 0 | 0 | 0 | 0
2025 | 5 | 29 | 5 | 1398.8 | 819.5 | 1251.4 | 440.1 | 592.9 | 1008.7 | 778.8 | 239.1 | 475.3 | 4177.4 | 1754.3 | 2025 | 5 | 29 | 5 | 2.1 | 2.4 | 4.3 | 0.4 | 3 | 3.4 | 2.8 | 0.4 | 0.5 | 1.8 | 3.5
2025 | 5 | 29 | 6 | 1457.3 | 865.8 | 1341.5 | 445.6 | 644.9 | 1071.4 | 809.2 | 253.1 | 498.1 | 4354.5 | 1815.7 | 2025 | 5 | 29 | 6 | 27.2 | 30.8 | 55.4 | 5.3 | 38.8 | 43.6 | 36.7 | 5.2 | 6 | 22.9 | 45.7
2025 | 5 | 29 | 7 | 1558 | 939.7 | 1510.7 | 456.1 | 752 | 1198.5 | 866 | 280.4 | 555.7 | 4794.6 | 1938.5 | 2025 | 5 | 29 | 7 | 89.5 | 101.4 | 182.4 | 17.3 | 127.7 | 143.5 | 120.6 | 17.2 | 19.8 | 75.3 | 150.4
2025 | 5 | 29 | 8 | 1631.1 | 1012.9 | 1658.4 | 464.6 | 857.7 | 1319.2 | 922.2 | 305.8 | 623.8 | 5307 | 2083.5 | 2025 | 5 | 29 | 8 | 164.4 | 186.3 | 335 | 31.8 | 234.5 | 263.6 | 221.6 | 31.6 | 36.3 | 138.3 | 276.3
2025 | 5 | 29 | 9 | 1639.8 | 1058.6 | 1743.7 | 468.1 | 934.3 | 1391.7 | 954.6 | 321 | 676.7 | 5681.7 | 2191.8 | 2025 | 5 | 29 | 9 | 239.3 | 271.2 | 487.7 | 46.3 | 341.4 | 383.8 | 322.6 | 46 | 52.9 | 201.3 | 402.3
2025 | 5 | 29 | 10 | 1633.3 | 1087.8 | 1798.2 | 470.4 | 988 | 1437.2 | 971.7 | 330.6 | 713.9 | 5937.3 | 2276.8 | 2025 | 5 | 29 | 10 | 297.6 | 337.3 | 606.5 | 57.6 | 424.6 | 477.3 | 401.2 | 57.2 | 65.7 | 250.4 | 500.3
2025 | 5 | 29 | 11 | 1630.4 | 1113.4 | 1849.1 | 472.7 | 1036.3 | 1478.4 | 988.1 | 337.7 | 739.5 | 6102.3 | 2354.3 | 2025 | 5 | 29 | 11 | 348.6 | 395 | 710.4 | 67.5 | 497.3 | 559 | 469.9 | 67 | 77 | 293.2 | 585.9
2025 | 5 | 29 | 12 | 1633.3 | 1132.4 | 1878.6 | 474.3 | 1061.6 | 1501.4 | 1009.7 | 342.9 | 756.8 | 6226.6 | 2433.7 | 2025 | 5 | 29 | 12 | 373.2 | 422.9 | 760.5 | 72.3 | 532.4 | 598.5 | 503.1 | 71.7 | 82.4 | 313.9 | 627.3
2025 | 5 | 29 | 13 | 1651.2 | 1142.6 | 1883.4 | 475.1 | 1058.2 | 1505 | 1039.2 | 346.9 | 767.4 | 6329.9 | 2511.3 | 2025 | 5 | 29 | 13 | 361.2 | 409.3 | 736.1 | 69.9 | 515.3 | 579.2 | 486.9 | 69.4 | 79.8 | 303.8 | 607.1
2025 | 5 | 29 | 14 | 1685.8 | 1157.4 | 1892.6 | 476.4 | 1051.2 | 1511.3 | 1077 | 351.6 | 774.5 | 6416.3 | 2590.8 | 2025 | 5 | 29 | 14 | 337.7 | 382.7 | 688.3 | 65.4 | 481.8 | 541.6 | 455.3 | 64.9 | 74.6 | 284.1 | 567.7
2025 | 5 | 29 | 15 | 1716.7 | 1161.8 | 1872.5 | 476.7 | 1018.5 | 1493.2 | 1116.8 | 353.8 | 775.5 | 6480.8 | 2676.7 | 2025 | 5 | 29 | 15 | 289.5 | 328 | 589.9 | 56.1 | 413 | 464.2 | 390.2 | 55.6 | 63.9 | 243.5 | 486.5
2025 | 5 | 29 | 16 | 1752.4 | 1166.1 | 1848.1 | 476.3 | 979.7 | 1472.3 | 1158.9 | 356.6 | 777.5 | 6558.3 | 2761.9 | 2025 | 5 | 29 | 16 | 232.7 | 263.6 | 474.1 | 45.1 | 331.9 | 373.1 | 313.6 | 44.7 | 51.4 | 195.7 | 391.1
2025 | 5 | 29 | 17 | 1808.3 | 1168.9 | 1826.1 | 476.7 | 936.7 | 1456.9 | 1200.9 | 360.1 | 778.3 | 6633.6 | 2840.3 | 2025 | 5 | 29 | 17 | 162.4 | 184.1 | 331 | 31.5 | 231.7 | 260.5 | 218.9 | 31.2 | 35.9 | 136.6 | 273
2025 | 5 | 29 | 18 | 1868.4 | 1169.9 | 1802 | 477.2 | 889 | 1438.4 | 1233.5 | 361.5 | 766.8 | 6607.2 | 2886.5 | 2025 | 5 | 29 | 18 | 85.2 | 96.6 | 173.7 | 16.5 | 121.6 | 136.7 | 114.9 | 16.4 | 18.8 | 71.7 | 143.2
2025 | 5 | 29 | 19 | 1900.9 | 1161.1 | 1773.8 | 476.9 | 847.8 | 1414.3 | 1246.7 | 357.1 | 736.4 | 6386.8 | 2886.2 | 2025 | 5 | 29 | 19 | 26.9 | 30.5 | 54.8 | 5.2 | 38.4 | 43.2 | 36.3 | 5.2 | 5.9 | 22.6 | 45.2
2025 | 5 | 29 | 20 | 1904.2 | 1145.3 | 1750.5 | 475.9 | 824.5 | 1395.1 | 1244.6 | 352.1 | 716.6 | 6236.8 | 2847 | 2025 | 5 | 29 | 20 | 1.3 | 1.4 | 2.6 | 0.2 | 1.8 | 2 | 1.7 | 0.2 | 0.3 | 1.1 | 2.1
2025 | 5 | 29 | 21 | 1912.7 | 1146.1 | 1756.4 | 476.5 | 826.7 | 1399.9 | 1249.3 | 350.2 | 705.8 | 6149.6 | 2839.2 | 2025 | 5 | 29 | 21 | 0 | 0 | 0 | 0 | 0 | 0 | 0 | 0 | 0 | 0 | 0
2025 | 5 | 29 | 22 | 1868.1 | 1122.8 | 1707.7 | 473 | 805.4 | 1367.5 | 1199.6 | 339.1 | 685.2 | 5975.9 | 2722.6 | 2025 | 5 | 29 | 22 | 0 | 0 | 0 | 0 | 0 | 0 | 0 | 0 | 0 | 0 | 0
2025 | 5 | 29 | 23 | 1734.7 | 1036.5 | 1572.6 | 463.4 | 743.6 | 1267.8 | 1094.4 | 314.6 | 646.8 | 5644.6 | 2490.1 | 2025 | 5 | 29 | 23 | 0 | 0 | 0 | 0 | 0 | 0 | 0 | 0 | 0 | 0 | 0
2025 | 5 | 29 | 24 | 1595.4 | 950.5 | 1436 | 453.7 | 680.3 | 1161.9 | 985.6 | 288.4 | 599.1 | 5234.6 | 2238 | 2025 | 5 | 29 | 24 | 0 | 0 | 0 | 0 | 0 | 0 | 0 | 0 | 0 | 0 | 0
2025 | 5 | 30 | 1 | 1469.3 | 866.5 | 1315.6 | 444.8 | 623.2 | 1064.3 | 875.8 | 258.4 | 524.9 | 4592.6 | 1955.8 | 2025 | 5 | 30 | 1 | 0 | 0 | 0 | 0 | 0 | 0 | 0 | 0 | 0 | 0 | 0
2025 | 5 | 30 | 2 | 1410.7 | 827.9 | 1259.8 | 440.6 | 596.7 | 1018.4 | 822.3 | 245.5 | 495.6 | 4341.9 | 1840.1 | 2025 | 5 | 30 | 2 | 0 | 0 | 0 | 0 | 0 | 0 | 0 | 0 | 0 | 0 | 0
2025 | 5 | 30 | 3 | 1382.4 | 806.8 | 1231.7 | 438.5 | 583.5 | 996.3 | 793.7 | 238.1 | 478.2 | 4195.7 | 1770 | 2025 | 5 | 30 | 3 | 0 | 0 | 0 | 0 | 0 | 0 | 0 | 0 | 0 | 0 | 0
2025 | 5 | 30 | 4 | 1360.9 | 793 | 1210.8 | 436.9 | 573.6 | 979.3 | 771.7 | 232.6 | 464.9 | 4084 | 1724.9 | 2025 | 5 | 30 | 4 | 0 | 0 | 0 | 0 | 0 | 0 | 0 | 0 | 0 | 0 | 0
2025 | 5 | 30 | 5 | 1378.5 | 804.7 | 1232 | 438.4 | 583.9 | 993.5 | 770.7 | 234.6 | 464.5 | 4082.1 | 1734.3 | 2025 | 5 | 30 | 5 | 2.3 | 2.6 | 4.7 | 0.4 | 3.3 | 3.7 | 3.1 | 0.4 | 0.5 | 2 | 3.9
2025 | 5 | 30 | 6 | 1433.9 | 848 | 1316.4 | 443.6 | 632.6 | 1052.6 | 800 | 247.7 | 486.6 | 4254.2 | 1792.1 | 2025 | 5 | 30 | 6 | 25.6 | 29 | 52.2 | 5 | 36.6 | 41.1 | 34.6 | 4.9 | 5.7 | 21.6 | 43.1
2025 | 5 | 30 | 7 | 1529.2 | 916.5 | 1476.6 | 453.6 | 733.7 | 1172.3 | 853.6 | 274.2 | 542.3 | 4682.3 | 1908.1 | 2025 | 5 | 30 | 7 | 84.1 | 95.3 | 171.4 | 16.3 | 120 | 134.9 | 113.4 | 16.2 | 18.6 | 70.7 | 141.4
2025 | 5 | 30 | 8 | 1607.3 | 988.1 | 1620.4 | 461.9 | 833.2 | 1289.1 | 910.6 | 299.2 | 608 | 5182.5 | 2052.5 | 2025 | 5 | 30 | 8 | 150.4 | 170.4 | 306.4 | 29.1 | 214.5 | 241.1 | 202.7 | 28.9 | 33.2 | 126.5 | 252.7
2025 | 5 | 30 | 9 | 1625.9 | 1035.6 | 1702.7 | 465.8 | 902.5 | 1358.6 | 947.4 | 314.8 | 659.5 | 5558.3 | 2167.2 | 2025 | 5 | 30 | 9 | 213 | 241.4 | 434.1 | 41.3 | 303.9 | 341.6 | 287.1 | 40.9 | 47.1 | 179.2 | 358
2025 | 5 | 30 | 10 | 1623.8 | 1064.5 | 1755.8 | 468.3 | 953.3 | 1403.2 | 969.4 | 324.5 | 696.1 | 5815.2 | 2254 | 2025 | 5 | 30 | 10 | 266.2 | 301.7 | 542.5 | 51.6 | 379.8 | 426.9 | 358.9 | 51.2 | 58.8 | 223.9 | 447.5
2025 | 5 | 30 | 11 | 1625.3 | 1088.2 | 1795.4 | 470.1 | 988.8 | 1434.6 | 991.2 | 331.2 | 719.8 | 5979.7 | 2334.7 | 2025 | 5 | 30 | 11 | 302 | 342.2 | 615.4 | 58.5 | 430.8 | 484.3 | 407.1 | 58 | 66.7 | 254 | 507.6
2025 | 5 | 30 | 12 | 1628.4 | 1102.9 | 1814.4 | 470.9 | 1004 | 1448.6 | 1012.8 | 335.6 | 734.7 | 6095 | 2409.1 | 2025 | 5 | 30 | 12 | 316.1 | 358.2 | 644.1 | 61.2 | 450.9 | 506.9 | 426.1 | 60.7 | 69.8 | 265.9 | 531.3
2025 | 5 | 30 | 13 | 1636.1 | 1109.2 | 1818.7 | 471.4 | 1004.3 | 1451.9 | 1035.7 | 338.8 | 744.4 | 6179.7 | 2475.2 | 2025 | 5 | 30 | 13 | 312.6 | 354.3 | 637.1 | 60.5 | 446 | 501.4 | 421.4 | 60.1 | 69.1 | 263 | 525.5
2025 | 5 | 30 | 14 | 1669.9 | 1117.3 | 1814.9 | 472.4 | 986.1 | 1448 | 1069.7 | 342 | 747.9 | 6247.5 | 2549 | 2025 | 5 | 30 | 14 | 278 | 315 | 566.5 | 53.8 | 396.6 | 445.8 | 374.7 | 53.4 | 61.4 | 233.8 | 467.3
2025 | 5 | 30 | 15 | 1705 | 1115.9 | 1778.9 | 472 | 936.2 | 1416.3 | 1107.3 | 343.2 | 744.6 | 6295.2 | 2627.9 | 2025 | 5 | 30 | 15 | 210.2 | 238.2 | 428.3 | 40.7 | 299.8 | 337 | 283.3 | 40.4 | 46.4 | 176.8 | 353.3
2025 | 5 | 30 | 16 | 1739.2 | 1113.5 | 1748.1 | 471.3 | 892.2 | 1390.2 | 1143.2 | 345.4 | 744.7 | 6362.3 | 2700.7 | 2025 | 5 | 30 | 16 | 148.6 | 168.3 | 302.7 | 28.8 | 211.9 | 238.2 | 200.3 | 28.5 | 32.8 | 125 | 249.7
2025 | 5 | 30 | 17 | 1772.8 | 1109.9 | 1733.9 | 471.5 | 866.2 | 1381.5 | 1173.4 | 347.6 | 745.7 | 6407.4 | 2763.1 | 2025 | 5 | 30 | 17 | 106.3 | 120.4 | 216.6 | 20.6 | 151.6 | 170.4 | 143.3 | 20.4 | 23.5 | 89.4 | 178.6
2025 | 5 | 30 | 18 | 1806.9 | 1104 | 1710.4 | 471.2 | 830.2 | 1363.5 | 1195.2 | 347.2 | 734.6 | 6358 | 2794.2 | 2025 | 5 | 30 | 18 | 53 | 60 | 108 | 10.3 | 75.6 | 85 | 71.4 | 10.2 | 11.7 | 44.6 | 89.1
2025 | 5 | 30 | 19 | 1815.9 | 1090.7 | 1686.3 | 470.4 | 802.7 | 1342.9 | 1200.5 | 341.8 | 706.5 | 6129.8 | 2789.2 | 2025 | 5 | 30 | 19 | 19.6 | 22.3 | 40 | 3.8 | 28 | 31.5 | 26.5 | 3.8 | 4.3 | 16.5 | 33
2025 | 5 | 30 | 20 | 1808.4 | 1072.9 | 1659.9 | 468.9 | 781.4 | 1321.5 | 1195.4 | 336.1 | 686.6 | 5972.2 | 2745.6 | 2025 | 5 | 30 | 20 | 1.1 | 1.3 | 2.3 | 0.2 | 1.6 | 1.8 | 1.5 | 0.2 | 0.2 | 0.9 | 1.9
2025 | 5 | 30 | 21 | 1820.5 | 1077.6 | 1669.4 | 469.7 | 785.5 | 1329.4 | 1201.3 | 334.4 | 675.9 | 5884.5 | 2737.6 | 2025 | 5 | 30 | 21 | 0 | 0 | 0 | 0 | 0 | 0 | 0 | 0 | 0 | 0 | 0
2025 | 5 | 30 | 22 | 1793.5 | 1064.7 | 1638.8 | 467.6 | 772.2 | 1309.6 | 1164.1 | 326 | 657.6 | 5731.8 | 2641.5 | 2025 | 5 | 30 | 22 | 0 | 0 | 0 | 0 | 0 | 0 | 0 | 0 | 0 | 0 | 0
2025 | 5 | 30 | 23 | 1683.9 | 992.4 | 1528.1 | 459.9 | 721.5 | 1227.7 | 1077 | 305.6 | 625 | 5452.6 | 2448.9 | 2025 | 5 | 30 | 23 | 0 | 0 | 0 | 0 | 0 | 0 | 0 | 0 | 0 | 0 | 0
2025 | 5 | 30 | 24 | 1556.8 | 913 | 1403 | 451 | 663.5 | 1130.9 | 979.6 | 282.2 | 584.1 | 5102.4 | 2226.3 | 2025 | 5 | 30 | 24 | 0 | 0 | 0 | 0 | 0 | 0 | 0 | 0 | 0 | 0 | 0
2025 | 5 | 31 | 1 | 1446.1 | 844.5 | 1295.7 | 443.1 | 613.2 | 1045.6 | 880.9 | 256 | 522.2 | 4568.4 | 1966.4 | 2025 | 5 | 31 | 1 | 0 | 0 | 0 | 0 | 0 | 0 | 0 | 0 | 0 | 0 | 0
2025 | 5 | 31 | 2 | 1382.7 | 804.4 | 1235.5 | 438.6 | 584.6 | 996.2 | 823.7 | 242.8 | 493.4 | 4322.4 | 1839.8 | 2025 | 5 | 31 | 2 | 0 | 0 | 0 | 0 | 0 | 0 | 0 | 0 | 0 | 0 | 0
2025 | 5 | 31 | 3 | 1350.3 | 781.2 | 1203.5 | 436.2 | 569.4 | 970.9 | 791.9 | 234.9 | 475.2 | 4169.2 | 1764.4 | 2025 | 5 | 31 | 3 | 0 | 0 | 0 | 0 | 0 | 0 | 0 | 0 | 0 | 0 | 0
2025 | 5 | 31 | 4 | 1321.9 | 763 | 1175.9 | 434.2 | 556.4 | 948.7 | 766.3 | 228 | 459.2 | 4034.6 | 1707.5 | 2025 | 5 | 31 | 4 | 0 | 0 | 0 | 0 | 0 | 0 | 0 | 0 | 0 | 0 | 0
2025 | 5 | 31 | 5 | 1319.1 | 761.2 | 1175.6 | 434 | 556.4 | 946.7 | 757 | 226.3 | 452.8 | 3980.3 | 1691 | 2025 | 5 | 31 | 5 | 1.3 | 1.4 | 2.6 | 0.2 | 1.8 | 2 | 1.7 | 0.2 | 0.3 | 1.1 | 2.1
2025 | 5 | 31 | 6 | 1322.8 | 769 | 1200.7 | 435.2 | 574.2 | 960.7 | 758.9 | 229.2 | 455.2 | 3987 | 1687.6 | 2025 | 5 | 31 | 6 | 16.9 | 19.2 | 34.5 | 3.3 | 24.2 | 27.2 | 22.8 | 3.3 | 3.7 | 14.2 | 28.5
2025 | 5 | 31 | 7 | 1335.3 | 782.1 | 1258 | 438.2 | 618 | 1001.3 | 769 | 237.1 | 473.4 | 4105.4 | 1709.1 | 2025 | 5 | 31 | 7 | 55.3 | 62.7 | 112.7 | 10.7 | 78.9 | 88.7 | 74.6 | 10.6 | 12.2 | 46.5 | 93
2025 | 5 | 31 | 8 | 1394 | 830.3 | 1367 | 444.7 | 691.6 | 1086.6 | 809.2 | 253.6 | 509.1 | 4360.1 | 1806.1 | 2025 | 5 | 31 | 8 | 103.3 | 117 | 210.5 | 20 | 147.4 | 165.6 | 139.2 | 19.8 | 22.8 | 86.9 | 173.6
2025 | 5 | 31 | 9 | 1453.8 | 890.4 | 1486.7 | 451.7 | 775.8 | 1182.9 | 857.6 | 272.2 | 552.9 | 4672.3 | 1950.4 | 2025 | 5 | 31 | 9 | 161.9 | 183.5 | 329.9 | 31.4 | 231 | 259.6 | 218.2 | 31.1 | 35.8 | 136.2 | 272.1
2025 | 5 | 31 | 10 | 1484.3 | 934.5 | 1571.1 | 456.5 | 840.3 | 1250.9 | 890.6 | 285.7 | 590.7 | 4940.2 | 2071.9 | 2025 | 5 | 31 | 10 | 213.9 | 242.4 | 435.9 | 41.4 | 305.2 | 343.1 | 288.4 | 41.1 | 47.3 | 179.9 | 359.6
2025 | 5 | 31 | 11 | 1492.1 | 962.9 | 1619.4 | 459 | 881.7 | 1290.2 | 915.4 | 294.5 | 621.3 | 5162.9 | 2165.6 | 2025 | 5 | 31 | 11 | 253 | 286.7 | 515.5 | 49 | 360.9 | 405.7 | 341 | 48.6 | 55.9 | 212.8 | 425.2
2025 | 5 | 31 | 12 | 1485.1 | 980.2 | 1650.9 | 460.3 | 913.9 | 1315.9 | 935.6 | 299.9 | 643 | 5313.7 | 2247.7 | 2025 | 5 | 31 | 12 | 289.3 | 327.8 | 589.6 | 56 | 412.8 | 464 | 390 | 55.6 | 63.9 | 243.4 | 486.3
2025 | 5 | 31 | 13 | 1487.8 | 988.2 | 1659.7 | 460.9 | 920.9 | 1323.5 | 960.1 | 303.3 | 655.2 | 5410.5 | 2322.8 | 2025 | 5 | 31 | 13 | 295.2 | 334.6 | 601.7 | 57.2 | 421.2 | 473.5 | 398 | 56.7 | 65.2 | 248.3 | 496.2
2025 | 5 | 31 | 14 | 1503.2 | 991.9 | 1654.5 | 461 | 910 | 1320 | 985.4 | 304.8 | 658 | 5453.3 | 2382.1 | 2025 | 5 | 31 | 14 | 277 | 313.8 | 564.4 | 53.6 | 395.1 | 444.1 | 373.3 | 53.2 | 61.2 | 233 | 465.5
2025 | 5 | 31 | 15 | 1523.8 | 994.1 | 1639.2 | 461 | 885.9 | 1306 | 1012 | 306.4 | 658.3 | 5496.6 | 2443.1 | 2025 | 5 | 31 | 15 | 242.4 | 274.7 | 494 | 46.9 | 345.8 | 388.7 | 326.7 | 46.6 | 53.5 | 203.9 | 407.4
2025 | 5 | 31 | 16 | 1570.8 | 1001.3 | 1620.8 | 461.3 | 848.2 | 1290 | 1052.3 | 309.3 | 656.3 | 5544 | 2511.3 | 2025 | 5 | 31 | 16 | 181.2 | 205.4 | 369.3 | 35.1 | 258.6 | 290.6 | 244.3 | 34.8 | 40 | 152.5 | 304.6
2025 | 5 | 31 | 17 | 1628.7 | 1012.3 | 1616.3 | 462.5 | 819.4 | 1287.2 | 1093 | 313.3 | 655 | 5585.9 | 2579.7 | 2025 | 5 | 31 | 17 | 124.7 | 141.3 | 254.2 | 24.2 | 177.9 | 200 | 168.1 | 24 | 27.5 | 104.9 | 209.6
2025 | 5 | 31 | 18 | 1685.5 | 1021.3 | 1608.3 | 463.7 | 788.2 | 1282 | 1125.3 | 316 | 648.7 | 5583.5 | 2627.1 | 2025 | 5 | 31 | 18 | 66 | 74.7 | 134.4 | 12.8 | 94.1 | 105.8 | 88.9 | 12.7 | 14.6 | 55.5 | 110.9
2025 | 5 | 31 | 19 | 1712.7 | 1019.9 | 1590.1 | 463.4 | 759.7 | 1268 | 1138.6 | 315.6 | 638 | 5519.7 | 2628.5 | 2025 | 5 | 31 | 19 | 23.4 | 26.5 | 47.7 | 4.5 | 33.4 | 37.5 | 31.5 | 4.5 | 5.2 | 19.7 | 39.3
2025 | 5 | 31 | 20 | 1716.3 | 1011.2 | 1570.5 | 462.5 | 740.2 | 1252.7 | 1136.5 | 313.4 | 629.9 | 5469.9 | 2598.1 | 2025 | 5 | 31 | 20 | 1.7 | 2 | 3.5 | 0.3 | 2.5 | 2.8 | 2.3 | 0.3 | 0.4 | 1.5 | 2.9
2025 | 5 | 31 | 21 | 1738.6 | 1022.6 | 1589.4 | 463.9 | 748.2 | 1267.6 | 1148.7 | 315.5 | 630.8 | 5486.9 | 2611.4 | 2025 | 5 | 31 | 21 | 0 | 0 | 0 | 0 | 0 | 0 | 0 | 0 | 0 | 0 | 0
2025 | 5 | 31 | 22 | 1719 | 1017.2 | 1566.7 | 462.4 | 738.5 | 1253.3 | 1119 | 310 | 621.3 | 5410.7 | 2539.1 | 2025 | 5 | 31 | 22 | 0 | 0 | 0 | 0 | 0 | 0 | 0 | 0 | 0 | 0 | 0
2025 | 5 | 31 | 23 | 1623.5 | 956.9 | 1470 | 455.6 | 694.3 | 1181.7 | 1040.5 | 293.4 | 598.1 | 5214.8 | 2376.7 | 2025 | 5 | 31 | 23 | 0 | 0 | 0 | 0 | 0 | 0 | 0 | 0 | 0 | 0 | 0
2025 | 5 | 31 | 24 | 1510.8 | 887.4 | 1358.6 | 447.6 | 642.8 | 1096.1 | 952.2 | 273.3 | 566.1 | 4942.7 | 2178.4 | 2025 | 5 | 31 | 24 | 0 | 0 | 0 | 0 | 0 | 0 | 0 | 0 | 0 | 0 | 0
2025 | 6 | 1 | 1 | 1464.1 | 854.6 | 1309.1 | 443.8 | 620.6 | 1060.8 | 889.3 | 263.5 | 551.5 | 4829.9 | 1991.4 | 2025 | 6 | 1 | 1 | 0 | 0 | 0 | 0 | 0 | 0 | 0 | 0 | 0 | 0 | 0
2025 | 6 | 1 | 2 | 1414.7 | 820.9 | 1260.7 | 440.1 | 598.1 | 1022.6 | 837.4 | 252.2 | 526.2 | 4615.1 | 1875.4 | 2025 | 6 | 1 | 2 | 0 | 0 | 0 | 0 | 0 | 0 | 0 | 0 | 0 | 0 | 0
2025 | 6 | 1 | 3 | 1325.6 | 764.8 | 1174.1 | 433.9 | 557.4 | 954.3 | 770.9 | 233.8 | 487.9 | 4283.2 | 1734.2 | 2025 | 6 | 1 | 3 | 0 | 0 | 0 | 0 | 0 | 0 | 0 | 0 | 0 | 0 | 0
2025 | 6 | 1 | 4 | 1328.7 | 762.9 | 1176.2 | 434 | 558.3 | 956.2 | 759.7 | 232 | 480.9 | 4227.6 | 1706.3 | 2025 | 6 | 1 | 4 | 0 | 0 | 0 | 0 | 0 | 0 | 0 | 0 | 0 | 0 | 0
2025 | 6 | 1 | 5 | 1316.4 | 754.3 | 1167.5 | 433.1 | 555.1 | 948.1 | 744.9 | 228.6 | 471.6 | 4147.4 | 1678.9 | 2025 | 6 | 1 | 5 | 2.2 | 2.5 | 4.6 | 0.4 | 3.2 | 3.6 | 3 | 0.4 | 0.5 | 1.9 | 3.8
2025 | 6 | 1 | 6 | 1297.3 | 745.1 | 1173 | 433.1 | 566.1 | 949.2 | 730.2 | 227.5 | 469.6 | 4108.5 | 1644.3 | 2025 | 6 | 1 | 6 | 22.1 | 25.1 | 45.1 | 4.3 | 31.5 | 35.5 | 29.8 | 4.2 | 4.9 | 18.6 | 37.2
2025 | 6 | 1 | 7 | 1287.2 | 748.6 | 1220.8 | 434.9 | 612.6 | 984.7 | 730.1 | 232.5 | 484.7 | 4181.3 | 1643.7 | 2025 | 6 | 1 | 7 | 74.1 | 83.9 | 150.9 | 14.3 | 105.6 | 118.8 | 99.8 | 14.2 | 16.4 | 62.3 | 124.5
2025 | 6 | 1 | 8 | 1330.6 | 794.8 | 1333.3 | 441.1 | 695 | 1071.6 | 766.1 | 247.4 | 516.2 | 4381.8 | 1724.9 | 2025 | 6 | 1 | 8 | 137.8 | 156.2 | 280.9 | 26.7 | 196.6 | 221 | 185.8 | 26.5 | 30.4 | 115.9 | 231.7
2025 | 6 | 1 | 9 | 1393.9 | 855.8 | 1460.7 | 448.9 | 783.2 | 1171.4 | 820.8 | 266.4 | 557.9 | 4673.5 | 1878.4 | 2025 | 6 | 1 | 9 | 198.5 | 224.9 | 404.5 | 38.4 | 283.2 | 318.3 | 267.5 | 38.1 | 43.8 | 167 | 333.6
2025 | 6 | 1 | 10 | 1436.4 | 905.7 | 1556.4 | 454.5 | 851.7 | 1246.4 | 865.5 | 281.6 | 595.6 | 4945.9 | 2017 | 2025 | 6 | 1 | 10 | 249 | 282.1 | 507.4 | 48.2 | 355.2 | 399.3 | 335.6 | 47.8 | 55 | 209.4 | 418.5
2025 | 6 | 1 | 11 | 1448.4 | 940.5 | 1628.9 | 458.5 | 912.6 | 1303.7 | 895.6 | 292.5 | 628.4 | 5172.6 | 2126.7 | 2025 | 6 | 1 | 11 | 305.8 | 346.5 | 623.2 | 59.2 | 436.3 | 490.4 | 412.2 | 58.8 | 67.5 | 257.2 | 514
2025 | 6 | 1 | 12 | 1447 | 966.2 | 1690 | 461.2 | 969.2 | 1352.4 | 923.5 | 300.2 | 653.6 | 5329.3 | 2219.7 | 2025 | 6 | 1 | 12 | 364.7 | 413.2 | 743.1 | 70.6 | 520.2 | 584.8 | 491.5 | 70.1 | 80.5 | 306.7 | 612.9
2025 | 6 | 1 | 13 | 1455.9 | 985.6 | 1725.4 | 463.1 | 996.8 | 1379.3 | 953.1 | 305.9 | 668.9 | 5433.2 | 2309.8 | 2025 | 6 | 1 | 13 | 388.4 | 440.1 | 791.5 | 75.2 | 554.1 | 622.9 | 523.6 | 74.6 | 85.8 | 326.7 | 652.8
2025 | 6 | 1 | 14 | 1481.9 | 997.8 | 1727.5 | 463.8 | 987.3 | 1380.7 | 982.1 | 309.3 | 674.7 | 5505 | 2383.9 | 2025 | 6 | 1 | 14 | 366.5 | 415.3 | 746.9 | 71 | 522.9 | 587.8 | 494.1 | 70.4 | 81 | 308.3 | 616.1
2025 | 6 | 1 | 15 | 1527.4 | 1006.8 | 1706 | 463.5 | 947.9 | 1363.1 | 1016.3 | 311.7 | 674 | 5565.4 | 2459.4 | 2025 | 6 | 1 | 15 | 304.8 | 345.4 | 621.2 | 59 | 434.9 | 488.9 | 410.9 | 58.6 | 67.3 | 256.4 | 512.4
2025 | 6 | 1 | 16 | 1585.9 | 1023.3 | 1700.6 | 465.1 | 917.4 | 1357.8 | 1061.5 | 316.3 | 674.8 | 5630.5 | 2535.3 | 2025 | 6 | 1 | 16 | 246 | 278.8 | 501.3 | 47.6 | 351 | 394.5 | 331.6 | 47.3 | 54.3 | 206.9 | 413.5
2025 | 6 | 1 | 17 | 1673.9 | 1051.1 | 1707.9 | 467.7 | 886.5 | 1364.3 | 1119.9 | 323.2 | 675.6 | 5707.7 | 2629.2 | 2025 | 6 | 1 | 17 | 173.3 | 196.4 | 353.1 | 33.6 | 247.2 | 277.9 | 233.6 | 33.3 | 38.3 | 145.8 | 291.3
2025 | 6 | 1 | 18 | 1763.7 | 1079 | 1715.6 | 470.7 | 853.9 | 1368.8 | 1175.8 | 330.1 | 673.1 | 5758.4 | 2711.5 | 2025 | 6 | 1 | 18 | 97.4 | 110.4 | 198.6 | 18.9 | 139 | 156.3 | 131.3 | 18.7 | 21.5 | 82 | 163.8
2025 | 6 | 1 | 19 | 1811.9 | 1083.1 | 1695.4 | 471 | 813.7 | 1351.6 | 1198.6 | 331.9 | 664.1 | 5736.1 | 2714.7 | 2025 | 6 | 1 | 19 | 33 | 37.4 | 67.2 | 6.4 | 47.1 | 52.9 | 44.5 | 6.3 | 7.3 | 27.7 | 55.4
2025 | 6 | 1 | 20 | 1811.8 | 1069.5 | 1662.3 | 469.5 | 783.4 | 1325.6 | 1182.6 | 328.2 | 652.6 | 5667.7 | 2652.3 | 2025 | 6 | 1 | 20 | 1.9 | 2.2 | 4 | 0.4 | 2.8 | 3.1 | 2.6 | 0.4 | 0.4 | 1.6 | 3.3
2025 | 6 | 1 | 21 | 1792.5 | 1052.8 | 1638.5 | 467.7 | 772.1 | 1309.6 | 1160.5 | 324.2 | 648.6 | 5641.3 | 2609.1 | 2025 | 6 | 1 | 21 | 0 | 0 | 0 | 0 | 0 | 0 | 0 | 0 | 0 | 0 | 0
2025 | 6 | 1 | 22 | 1769.8 | 1046.9 | 1612.8 | 466 | 761 | 1293 | 1127.8 | 319.7 | 644.2 | 5612.6 | 2549.6 | 2025 | 6 | 1 | 22 | 0 | 0 | 0 | 0 | 0 | 0 | 0 | 0 | 0 | 0 | 0
2025 | 6 | 1 | 23 | 1666.3 | 985.4 | 1506.2 | 458.3 | 712.8 | 1216.1 | 1040.4 | 301.2 | 619.4 | 5402.5 | 2366.4 | 2025 | 6 | 1 | 23 | 0 | 0 | 0 | 0 | 0 | 0 | 0 | 0 | 0 | 0 | 0
2025 | 6 | 1 | 24 | 1546.1 | 911.9 | 1387.5 | 449.6 | 657.8 | 1124.9 | 944.1 | 279.3 | 582.5 | 5088.5 | 2144.2 | 2025 | 6 | 1 | 24 | 0 | 0 | 0 | 0 | 0 | 0 | 0 | 0 | 0 | 0 | 0
2025 | 6 | 2 | 1 | 1446.7 | 849.2 | 1290.5 | 441.7 | 612.4 | 1048.3 | 849 | 255.4 | 525.6 | 4600.9 | 1855.9 | 2025 | 6 | 2 | 1 | 0 | 0 | 0 | 0 | 0 | 0 | 0 | 0 | 0 | 0 | 0
2025 | 6 | 2 | 2 | 1386.4 | 807.6 | 1232.5 | 437.5 | 585 | 1001.5 | 794 | 242.2 | 496.1 | 4348.6 | 1742.2 | 2025 | 6 | 2 | 2 | 0 | 0 | 0 | 0 | 0 | 0 | 0 | 0 | 0 | 0 | 0
2025 | 6 | 2 | 3 | 1363.1 | 791.5 | 1210 | 435.7 | 574.2 | 982.9 | 767 | 235.5 | 479 | 4204.7 | 1677.6 | 2025 | 6 | 2 | 3 | 0 | 0 | 0 | 0 | 0 | 0 | 0 | 0 | 0 | 0 | 0
2025 | 6 | 2 | 4 | 1347.5 | 779.6 | 1194.3 | 434.5 | 566.9 | 970.6 | 747 | 230.8 | 467.2 | 4106.8 | 1640.8 | 2025 | 6 | 2 | 4 | 0 | 0 | 0 | 0 | 0 | 0 | 0 | 0 | 0 | 0 | 0
2025 | 6 | 2 | 5 | 1367.5 | 792.9 | 1218.9 | 436.3 | 578.8 | 986.6 | 747.3 | 233.5 | 467.4 | 4109.7 | 1652.7 | 2025 | 6 | 2 | 5 | 2.7 | 3.1 | 5.5 | 0.5 | 3.8 | 4.3 | 3.6 | 0.5 | 0.6 | 2.3 | 4.5
2025 | 6 | 2 | 6 | 1421.3 | 834.5 | 1302 | 441.8 | 627.9 | 1046 | 770.2 | 246 | 488.3 | 4268.9 | 1698.2 | 2025 | 6 | 2 | 6 | 27.4 | 31 | 55.8 | 5.3 | 39 | 43.9 | 36.9 | 5.3 | 6 | 23 | 46
2025 | 6 | 2 | 7 | 1525.9 | 912.5 | 1471.3 | 452.4 | 734.2 | 1174.4 | 826.7 | 272.7 | 543.7 | 4688.9 | 1821.7 | 2025 | 6 | 2 | 7 | 87.2 | 98.8 | 177.6 | 16.9 | 124.4 | 139.8 | 117.5 | 16.7 | 19.3 | 73.3 | 146.5
2025 | 6 | 2 | 8 | 1613.4 | 993.6 | 1628.1 | 462.4 | 840.6 | 1300.1 | 889 | 299.4 | 610.6 | 5197.1 | 1976.9 | 2025 | 6 | 2 | 8 | 155.8 | 176.5 | 317.4 | 30.2 | 222.2 | 249.8 | 210 | 29.9 | 34.4 | 131 | 261.8
2025 | 6 | 2 | 9 | 1637.9 | 1042.4 | 1713.1 | 466.2 | 909.3 | 1370.7 | 929 | 315.8 | 662 | 5575.7 | 2102.2 | 2025 | 6 | 2 | 9 | 215 | 243.6 | 438.1 | 41.6 | 306.7 | 344.7 | 289.8 | 41.3 | 47.5 | 180.8 | 361.3
2025 | 6 | 2 | 10 | 1644 | 1073.1 | 1761.1 | 469 | 951.5 | 1410.6 | 949.9 | 325.6 | 696.7 | 5833.9 | 2185.4 | 2025 | 6 | 2 | 10 | 255.5 | 289.5 | 520.7 | 49.5 | 364.5 | 409.8 | 344.4 | 49.1 | 56.4 | 214.9 | 429.5
2025 | 6 | 2 | 11 | 1646.8 | 1098.4 | 1809.3 | 471.3 | 994.5 | 1449.1 | 966.3 | 332.2 | 718.3 | 5975.2 | 2246.2 | 2025 | 6 | 2 | 11 | 298.5 | 338.2 | 608.2 | 57.8 | 425.8 | 478.6 | 402.3 | 57.3 | 65.9 | 251.1 | 501.7
2025 | 6 | 2 | 12 | 1648.5 | 1113.2 | 1835.1 | 472.3 | 1017.2 | 1469.2 | 987.5 | 336.2 | 731 | 6061.8 | 2302.3 | 2025 | 6 | 2 | 12 | 321 | 363.7 | 654.1 | 62.2 | 457.9 | 514.7 | 432.6 | 61.7 | 70.9 | 270 | 539.5
2025 | 6 | 2 | 13 | 1651.7 | 1119.1 | 1842.1 | 472.8 | 1021.9 | 1474.5 | 1005.3 | 338.5 | 738 | 6115.9 | 2350.3 | 2025 | 6 | 2 | 13 | 324 | 367.2 | 660.3 | 62.7 | 462.3 | 519.6 | 436.8 | 62.3 | 71.6 | 272.6 | 544.6
2025 | 6 | 2 | 14 | 1667.5 | 1129.2 | 1847.4 | 473.5 | 1019.8 | 1478.7 | 1026.6 | 340.8 | 742 | 6158.1 | 2399.8 | 2025 | 6 | 2 | 14 | 314.4 | 356.3 | 640.8 | 60.9 | 448.6 | 504.2 | 423.8 | 60.4 | 69.5 | 264.5 | 528.5
2025 | 6 | 2 | 15 | 1688.3 | 1129 | 1824.1 | 472.7 | 989.6 | 1460.2 | 1050.2 | 341 | 740.3 | 6185.6 | 2464.3 | 2025 | 6 | 2 | 15 | 273.9 | 310.3 | 558.1 | 53 | 390.7 | 439.2 | 369.2 | 52.6 | 60.5 | 230.4 | 460.3
2025 | 6 | 2 | 16 | 1725.2 | 1131.8 | 1799.4 | 472.8 | 951.2 | 1440.7 | 1083.6 | 343.4 | 741.1 | 6248.1 | 2537.9 | 2025 | 6 | 2 | 16 | 216.8 | 245.7 | 441.9 | 42 | 309.4 | 347.7 | 292.3 | 41.7 | 47.9 | 182.4 | 364.5
2025 | 6 | 2 | 17 | 1785.2 | 1142.5 | 1789.6 | 473.7 | 917.2 | 1434.4 | 1131.1 | 347.2 | 740.3 | 6301.2 | 2626.5 | 2025 | 6 | 2 | 17 | 154.1 | 174.6 | 314 | 29.8 | 219.9 | 247.1 | 207.7 | 29.6 | 34 | 129.6 | 259
2025 | 6 | 2 | 18 | 1856.5 | 1157.5 | 1791.3 | 476 | 887.5 | 1435.2 | 1181.1 | 351.3 | 732.6 | 6292.4 | 2706.9 | 2025 | 6 | 2 | 18 | 90 | 102 | 183.4 | 17.4 | 128.4 | 144.4 | 121.3 | 17.3 | 19.9 | 75.7 | 151.3
2025 | 6 | 2 | 19 | 1899.2 | 1156 | 1775.2 | 476.6 | 852.2 | 1419.6 | 1207.9 | 349.5 | 707.4 | 6119.2 | 2727.6 | 2025 | 6 | 2 | 19 | 32.9 | 37.3 | 67.1 | 6.4 | 46.9 | 52.8 | 44.4 | 6.3 | 7.3 | 27.7 | 55.3
2025 | 6 | 2 | 20 | 1899.6 | 1139.7 | 1743.2 | 475.2 | 822.6 | 1393.9 | 1197.8 | 343.4 | 684.5 | 5949.4 | 2664.2 | 2025 | 6 | 2 | 20 | 2.2 | 2.5 | 4.4 | 0.4 | 3.1 | 3.5 | 2.9 | 0.4 | 0.5 | 1.8 | 3.7
2025 | 6 | 2 | 21 | 1873.3 | 1116.5 | 1712.9 | 473.1 | 808 | 1372.3 | 1177.1 | 336 | 668 | 5813.2 | 2605.2 | 2025 | 6 | 2 | 21 | 0 | 0 | 0 | 0 | 0 | 0 | 0 | 0 | 0 | 0 | 0
2025 | 6 | 2 | 22 | 1836.6 | 1098.5 | 1673.5 | 470.4 | 790.6 | 1345.2 | 1139.6 | 327.4 | 652.6 | 5685.8 | 2517.8 | 2025 | 6 | 2 | 22 | 0 | 0 | 0 | 0 | 0 | 0 | 0 | 0 | 0 | 0 | 0
2025 | 6 | 2 | 23 | 1712.3 | 1019.5 | 1547.2 | 461 | 732.9 | 1252.4 | 1040.2 | 304.3 | 616.2 | 5374.2 | 2304.5 | 2025 | 6 | 2 | 23 | 0 | 0 | 0 | 0 | 0 | 0 | 0 | 0 | 0 | 0 | 0
2025 | 6 | 2 | 24 | 1576.6 | 935.9 | 1414.5 | 451.4 | 671.2 | 1148.9 | 937.9 | 279.1 | 570.4 | 4981.8 | 2069.4 | 2025 | 6 | 2 | 24 | 0 | 0 | 0 | 0 | 0 | 0 | 0 | 0 | 0 | 0 | 0
2025 | 6 | 3 | 1 | 1498.4 | 883.7 | 1338.2 | 445.7 | 635.4 | 1088.3 | 873.1 | 262.8 | 537.3 | 4704.8 | 1901.2 | 2025 | 6 | 3 | 1 | 0 | 0 | 0 | 0 | 0 | 0 | 0 | 0 | 0 | 0 | 0
2025 | 6 | 3 | 2 | 1432.8 | 838.1 | 1274.9 | 441.3 | 605.6 | 1037.5 | 815.8 | 248.3 | 504.9 | 4426.3 | 1782 | 2025 | 6 | 3 | 2 | 0 | 0 | 0 | 0 | 0 | 0 | 0 | 0 | 0 | 0 | 0
2025 | 6 | 3 | 3 | 1403.4 | 817.6 | 1246.7 | 439.1 | 592 | 1014.3 | 786.9 | 240.8 | 486.4 | 4270.2 | 1713 | 2025 | 6 | 3 | 3 | 0 | 0 | 0 | 0 | 0 | 0 | 0 | 0 | 0 | 0 | 0
2025 | 6 | 3 | 4 | 1384 | 803 | 1227 | 437.9 | 582.9 | 999.2 | 764.9 | 235.4 | 473.7 | 4164.5 | 1673.1 | 2025 | 6 | 3 | 4 | 0 | 0 | 0 | 0 | 0 | 0 | 0 | 0 | 0 | 0 | 0
2025 | 6 | 3 | 5 | 1400.1 | 813.5 | 1247 | 439.3 | 592.5 | 1011.9 | 764.1 | 237.2 | 472.7 | 4157.3 | 1681.7 | 2025 | 6 | 3 | 5 | 2.1 | 2.4 | 4.3 | 0.4 | 3 | 3.4 | 2.8 | 0.4 | 0.5 | 1.8 | 3.5
2025 | 6 | 3 | 6 | 1454.6 | 851.9 | 1325.9 | 444.6 | 637.3 | 1067.8 | 787.7 | 249.5 | 493.2 | 4317.2 | 1728.4 | 2025 | 6 | 3 | 6 | 22 | 24.9 | 44.8 | 4.3 | 31.3 | 35.2 | 29.6 | 4.2 | 4.9 | 18.5 | 36.9
2025 | 6 | 3 | 7 | 1566.7 | 927.9 | 1488.7 | 454.8 | 734.3 | 1190.7 | 847.5 | 277.1 | 550.2 | 4767.6 | 1855.6 | 2025 | 6 | 3 | 7 | 68.7 | 77.9 | 140.1 | 13.3 | 98.1 | 110.2 | 92.6 | 13.2 | 15.2 | 57.8 | 115.5
2025 | 6 | 3 | 8 | 1653.5 | 1005.5 | 1632.2 | 463.9 | 828.7 | 1305.5 | 909.5 | 303.6 | 617.7 | 5294.2 | 2011.3 | 2025 | 6 | 3 | 8 | 125.2 | 141.9 | 255.2 | 24.3 | 178.7 | 200.9 | 168.8 | 24.1 | 27.7 | 105.4 | 210.5
2025 | 6 | 3 | 9 | 1666.5 | 1050.7 | 1709.9 | 467.2 | 895.5 | 1370 | 943.9 | 318.9 | 669.7 | 5674.3 | 2128.7 | 2025 | 6 | 3 | 9 | 187.8 | 212.8 | 382.8 | 36.4 | 268 | 301.2 | 253.2 | 36.1 | 41.5 | 158 | 315.7
2025 | 6 | 3 | 10 | 1658.3 | 1077.9 | 1754.9 | 469.2 | 940.5 | 1406.7 | 958.5 | 327.7 | 703.9 | 5916.5 | 2205.6 | 2025 | 6 | 3 | 10 | 237.9 | 269.6 | 484.8 | 46.1 | 339.4 | 381.5 | 320.7 | 45.7 | 52.5 | 200.1 | 399.9
2025 | 6 | 3 | 11 | 1662.6 | 1101.3 | 1796.4 | 471.2 | 976.6 | 1439.8 | 972.8 | 333.7 | 723.3 | 6048 | 2268.7 | 2025 | 6 | 3 | 11 | 273 | 309.3 | 556.3 | 52.9 | 389.4 | 437.8 | 368 | 52.4 | 60.3 | 229.6 | 458.8
2025 | 6 | 3 | 12 | 1662.6 | 1115.2 | 1822.7 | 472.3 | 1000.5 | 1460.3 | 992.6 | 337.6 | 736.1 | 6133.7 | 2325.4 | 2025 | 6 | 3 | 12 | 297.3 | 336.9 | 605.9 | 57.6 | 424.2 | 476.8 | 400.8 | 57.1 | 65.7 | 250.1 | 499.8
2025 | 6 | 3 | 13 | 1661.1 | 1120.2 | 1833.8 | 472.9 | 1010.5 | 1468.3 | 1009 | 340.1 | 744.2 | 6188.9 | 2374.5 | 2025 | 6 | 3 | 13 | 308.1 | 349.1 | 627.8 | 59.7 | 439.5 | 494 | 415.3 | 59.2 | 68 | 259.1 | 517.8
2025 | 6 | 3 | 14 | 1686.3 | 1130.5 | 1835.1 | 473.6 | 1000.4 | 1468.5 | 1031.4 | 342.9 | 747.5 | 6238.9 | 2426.8 | 2025 | 6 | 3 | 14 | 285.8 | 323.9 | 582.4 | 55.3 | 407.7 | 458.3 | 385.2 | 54.9 | 63.1 | 240.4 | 480.4
2025 | 6 | 3 | 15 | 1714 | 1132 | 1809.4 | 473 | 965.4 | 1448.7 | 1055.9 | 343.5 | 745.4 | 6271.5 | 2496.9 | 2025 | 6 | 3 | 15 | 237.2 | 268.7 | 483.3 | 45.9 | 338.3 | 380.3 | 319.7 | 45.6 | 52.4 | 199.5 | 398.6
2025 | 6 | 3 | 16 | 1748.7 | 1137.4 | 1789.3 | 473.2 | 931.5 | 1432 | 1090.4 | 346 | 746.5 | 6331.5 | 2570.8 | 2025 | 6 | 3 | 16 | 185.7 | 210.5 | 378.5 | 36 | 265 | 297.9 | 250.4 | 35.7 | 41 | 156.2 | 312.2
2025 | 6 | 3 | 17 | 1810.3 | 1147.5 | 1781.1 | 474 | 898.4 | 1427.1 | 1139.1 | 350.1 | 746.2 | 6387.9 | 2659.6 | 2025 | 6 | 3 | 17 | 123.1 | 139.5 | 250.8 | 23.8 | 175.6 | 197.4 | 165.9 | 23.6 | 27.2 | 103.5 | 206.9
2025 | 6 | 3 | 18 | 1875.8 | 1159.6 | 1784.2 | 476.1 | 872.8 | 1429.3 | 1185.5 | 353.9 | 739 | 6376.1 | 2732.8 | 2025 | 6 | 3 | 18 | 66 | 74.7 | 134.4 | 12.8 | 94.1 | 105.8 | 88.9 | 12.7 | 14.6 | 55.5 | 110.9
2025 | 6 | 3 | 19 | 1910.1 | 1156.6 | 1773.3 | 476.7 | 845.8 | 1417.8 | 1208.3 | 351.7 | 713.7 | 6187.6 | 2748.8 | 2025 | 6 | 3 | 19 | 21.2 | 24 | 43.2 | 4.1 | 30.3 | 34 | 28.6 | 4.1 | 4.7 | 17.8 | 35.7
2025 | 6 | 3 | 20 | 1903.3 | 1140 | 1746.6 | 475.6 | 823.7 | 1395.9 | 1194.8 | 345.4 | 690.8 | 6006.4 | 2680.9 | 2025 | 6 | 3 | 20 | 1.6 | 1.8 | 3.2 | 0.3 | 2.2 | 2.5 | 2.1 | 0.3 | 0.3 | 1.3 | 2.6
2025 | 6 | 3 | 21 | 1877.5 | 1117.1 | 1717.8 | 473.7 | 810 | 1375.1 | 1175.5 | 337.9 | 673.7 | 5863.6 | 2621.2 | 2025 | 6 | 3 | 21 | 0 | 0 | 0 | 0 | 0 | 0 | 0 | 0 | 0 | 0 | 0
2025 | 6 | 3 | 22 | 1844.1 | 1100.2 | 1681.5 | 471 | 794 | 1350.5 | 1139.9 | 329.6 | 658.4 | 5737.6 | 2535.7 | 2025 | 6 | 3 | 22 | 0 | 0 | 0 | 0 | 0 | 0 | 0 | 0 | 0 | 0 | 0
2025 | 6 | 3 | 23 | 1720.7 | 1022.6 | 1555.8 | 462 | 736.8 | 1258.6 | 1042.2 | 306.8 | 622.4 | 5429.7 | 2324.5 | 2025 | 6 | 3 | 23 | 0 | 0 | 0 | 0 | 0 | 0 | 0 | 0 | 0 | 0 | 0
2025 | 6 | 3 | 24 | 1585 | 939.8 | 1422.4 | 452.3 | 675 | 1155.4 | 939 | 281.3 | 576.7 | 5037.4 | 2088.2 | 2025 | 6 | 3 | 24 | 0 | 0 | 0 | 0 | 0 | 0 | 0 | 0 | 0 | 0 | 0
2025 | 6 | 4 | 1 | 1520.7 | 892.2 | 1346.8 | 446.9 | 639.8 | 1096.6 | 882.2 | 265.8 | 547.1 | 4791.3 | 1938 | 2025 | 6 | 4 | 1 | 0 | 0 | 0 | 0 | 0 | 0 | 0 | 0 | 0 | 0 | 0
2025 | 6 | 4 | 2 | 1453.8 | 846.6 | 1282.2 | 442.2 | 609.4 | 1044.8 | 823.7 | 251 | 514.1 | 4507.8 | 1816 | 2025 | 6 | 4 | 2 | 0 | 0 | 0 | 0 | 0 | 0 | 0 | 0 | 0 | 0 | 0
2025 | 6 | 4 | 3 | 1422.8 | 824.6 | 1252.3 | 439.9 | 595.1 | 1020.5 | 793.7 | 243.1 | 495.1 | 4347.7 | 1747.2 | 2025 | 6 | 4 | 3 | 0 | 0 | 0 | 0 | 0 | 0 | 0 | 0 | 0 | 0 | 0
2025 | 6 | 4 | 4 | 1400.7 | 809.9 | 1230.8 | 438.5 | 584.9 | 1003 | 771.3 | 237.6 | 481.9 | 4236.6 | 1705.7 | 2025 | 6 | 4 | 4 | 0 | 0 | 0 | 0 | 0 | 0 | 0 | 0 | 0 | 0 | 0
2025 | 6 | 4 | 5 | 1415.1 | 819.9 | 1249.2 | 439.7 | 593.4 | 1013.9 | 769.3 | 239.3 | 480.5 | 4226.4 | 1714.1 | 2025 | 6 | 4 | 5 | 1.7 | 2 | 3.5 | 0.3 | 2.5 | 2.8 | 2.3 | 0.3 | 0.4 | 1.5 | 2.9
2025 | 6 | 4 | 6 | 1468.9 | 857.4 | 1322.5 | 444.6 | 633.7 | 1065.9 | 792.1 | 251.2 | 500.6 | 4388 | 1762.6 | 2025 | 6 | 4 | 6 | 17.5 | 19.8 | 35.6 | 3.4 | 24.9 | 28 | 23.5 | 3.4 | 3.9 | 14.7 | 29.4
2025 | 6 | 4 | 7 | 1582.2 | 932.5 | 1475.3 | 454.7 | 722.7 | 1183.4 | 853.1 | 278 | 558.3 | 4853.9 | 1896.3 | 2025 | 6 | 4 | 7 | 55.7 | 63.1 | 113.5 | 10.8 | 79.5 | 89.3 | 75.1 | 10.7 | 12.3 | 46.8 | 93.6
2025 | 6 | 4 | 8 | 1676.4 | 1010.2 | 1610.2 | 463.5 | 806.8 | 1292.5 | 917 | 304.2 | 625.1 | 5389.5 | 2059 | 2025 | 6 | 4 | 8 | 98.6 | 111.7 | 200.9 | 19.1 | 140.6 | 158.1 | 132.9 | 18.9 | 21.8 | 82.9 | 165.7
2025 | 6 | 4 | 9 | 1704 | 1056 | 1677.1 | 466.9 | 857.4 | 1348.4 | 955.1 | 320 | 675.3 | 5780.2 | 2185.1 | 2025 | 6 | 4 | 9 | 137.7 | 156 | 280.6 | 26.7 | 196.4 | 220.8 | 185.6 | 26.5 | 30.4 | 115.8 | 231.4
2025 | 6 | 4 | 10 | 1702.5 | 1084.1 | 1718.8 | 468.7 | 896.7 | 1382.7 | 972.1 | 329 | 709.4 | 6030.6 | 2266.5 | 2025 | 6 | 4 | 10 | 178.7 | 202.5 | 364.1 | 34.6 | 254.9 | 286.6 | 240.9 | 34.3 | 39.5 | 150.3 | 300.3
2025 | 6 | 4 | 11 | 1698.9 | 1108.3 | 1767.7 | 471 | 942.9 | 1421.4 | 983.6 | 335.2 | 730.4 | 6161.5 | 2331.9 | 2025 | 6 | 4 | 11 | 227.7 | 258 | 464 | 44.1 | 324.9 | 365.2 | 306.9 | 43.8 | 50.3 | 191.5 | 382.7
2025 | 6 | 4 | 12 | 1697.6 | 1122.7 | 1797.6 | 472.1 | 970.1 | 1444.2 | 1004 | 339.3 | 744.2 | 6251.3 | 2394.5 | 2025 | 6 | 4 | 12 | 256.2 | 290.3 | 522.1 | 49.6 | 365.5 | 410.8 | 345.3 | 49.2 | 56.6 | 215.5 | 430.6
2025 | 6 | 4 | 13 | 1703.3 | 1129.3 | 1807.2 | 473 | 975 | 1449.7 | 1025.7 | 342.6 | 752.5 | 6318.2 | 2455.9 | 2025 | 6 | 4 | 13 | 258.1 | 292.4 | 525.9 | 50 | 368.2 | 413.8 | 347.9 | 49.6 | 57 | 217.1 | 433.8
2025 | 6 | 4 | 14 | 1735.4 | 1141.6 | 1812 | 474 | 964.8 | 1452.4 | 1055.5 | 346.2 | 756.4 | 6376.5 | 2525.1 | 2025 | 6 | 4 | 14 | 232.6 | 263.5 | 474 | 45 | 331.8 | 373 | 313.5 | 44.7 | 51.4 | 195.6 | 390.9
2025 | 6 | 4 | 15 | 1767.4 | 1145.1 | 1791 | 473.7 | 931.2 | 1434.3 | 1087.2 | 347.8 | 755.2 | 6418.6 | 2606.4 | 2025 | 6 | 4 | 15 | 182.8 | 207.2 | 372.5 | 35.4 | 260.8 | 293.2 | 246.4 | 35.1 | 40.4 | 153.8 | 307.3
2025 | 6 | 4 | 16 | 1793 | 1151.7 | 1786.7 | 474.3 | 915 | 1429.2 | 1121.1 | 351.2 | 759.5 | 6481.1 | 2683.5 | 2025 | 6 | 4 | 16 | 153.8 | 174.3 | 313.4 | 29.8 | 219.4 | 246.6 | 207.3 | 29.6 | 34 | 129.4 | 258.5
2025 | 6 | 4 | 17 | 1840 | 1161.5 | 1792.9 | 475.6 | 901.3 | 1435.9 | 1165.9 | 355.6 | 762.6 | 6539.1 | 2769.1 | 2025 | 6 | 4 | 17 | 117.8 | 133.5 | 240.1 | 22.8 | 168.1 | 189 | 158.8 | 22.6 | 26 | 99.1 | 198
2025 | 6 | 4 | 18 | 1898 | 1172.4 | 1798.8 | 477.7 | 880.7 | 1439.2 | 1211.7 | 359.2 | 755.6 | 6520 | 2835 | 2025 | 6 | 4 | 18 | 69 | 78.2 | 140.7 | 13.4 | 98.5 | 110.7 | 93.1 | 13.3 | 15.2 | 58.1 | 116
2025 | 6 | 4 | 19 | 1930.2 | 1168.2 | 1787.7 | 478.3 | 854.1 | 1426.8 | 1231.7 | 356.7 | 729.6 | 6323.8 | 2840.3 | 2025 | 6 | 4 | 19 | 25.6 | 29 | 52.2 | 5 | 36.6 | 41.1 | 34.6 | 4.9 | 5.7 | 21.6 | 43.1
2025 | 6 | 4 | 20 | 1924.2 | 1150.4 | 1758 | 476.8 | 828.8 | 1402.5 | 1216.1 | 350.3 | 705.9 | 6138.6 | 2767.3 | 2025 | 6 | 4 | 20 | 2.2 | 2.5 | 4.6 | 0.4 | 3.2 | 3.6 | 3 | 0.4 | 0.5 | 1.9 | 3.8
2025 | 6 | 4 | 21 | 1901.4 | 1127.3 | 1730.7 | 475 | 815.6 | 1383.5 | 1195.4 | 343 | 688.8 | 5997.6 | 2706.5 | 2025 | 6 | 4 | 21 | 0 | 0 | 0 | 0 | 0 | 0 | 0 | 0 | 0 | 0 | 0
2025 | 6 | 4 | 22 | 1871.9 | 1111.6 | 1697.8 | 472.5 | 801.4 | 1362.1 | 1159.3 | 335 | 673.4 | 5869.9 | 2622.3 | 2025 | 6 | 4 | 22 | 0 | 0 | 0 | 0 | 0 | 0 | 0 | 0 | 0 | 0 | 0
2025 | 6 | 4 | 23 | 1748.5 | 1033 | 1571.9 | 463.5 | 744 | 1270.1 | 1060.4 | 311.9 | 636.9 | 5558 | 2404 | 2025 | 6 | 4 | 23 | 0 | 0 | 0 | 0 | 0 | 0 | 0 | 0 | 0 | 0 | 0
2025 | 6 | 4 | 24 | 1609.2 | 948.2 | 1435.3 | 453.6 | 680.7 | 1164.2 | 956.7 | 286.1 | 590.8 | 5162.7 | 2158.9 | 2025 | 6 | 4 | 24 | 0 | 0 | 0 | 0 | 0 | 0 | 0 | 0 | 0 | 0 | 0
2025 | 6 | 5 | 1 | 1512.4 | 886.9 | 1339.9 | 445.9 | 636.2 | 1089.9 | 875.9 | 263.7 | 540.9 | 4735.9 | 1910.5 | 2025 | 6 | 5 | 1 | 0 | 0 | 0 | 0 | 0 | 0 | 0 | 0 | 0 | 0 | 0
2025 | 6 | 5 | 2 | 1446.8 | 841.8 | 1276.4 | 441.3 | 606.4 | 1039.1 | 818.5 | 249 | 507.5 | 4449.8 | 1788.7 | 2025 | 6 | 5 | 2 | 0 | 0 | 0 | 0 | 0 | 0 | 0 | 0 | 0 | 0 | 0
2025 | 6 | 5 | 3 | 1416 | 820 | 1246.8 | 439.1 | 592.2 | 1014.9 | 788.4 | 241.1 | 488.1 | 4285.2 | 1715.7 | 2025 | 6 | 5 | 3 | 0 | 0 | 0 | 0 | 0 | 0 | 0 | 0 | 0 | 0 | 0
2025 | 6 | 5 | 4 | 1395.6 | 805 | 1226.6 | 437.7 | 582.7 | 998.9 | 766.3 | 235.5 | 474.6 | 4171.6 | 1672.7 | 2025 | 6 | 5 | 4 | 0 | 0 | 0 | 0 | 0 | 0 | 0 | 0 | 0 | 0 | 0
2025 | 6 | 5 | 5 | 1411.5 | 815.2 | 1246 | 439 | 592 | 1011.1 | 764.4 | 237.1 | 472.6 | 4156.6 | 1680.1 | 2025 | 6 | 5 | 5 | 1.8 | 2 | 3.7 | 0.3 | 2.6 | 2.9 | 2.4 | 0.3 | 0.4 | 1.5 | 3
2025 | 6 | 5 | 6 | 1466.6 | 852.5 | 1321.4 | 444.1 | 633.1 | 1063.9 | 786.8 | 249 | 491.5 | 4307.4 | 1726.1 | 2025 | 6 | 5 | 6 | 17.7 | 20 | 36 | 3.4 | 25.2 | 28.4 | 23.8 | 3.4 | 3.9 | 14.9 | 29.7
2025 | 6 | 5 | 7 | 1582.2 | 927.4 | 1477.1 | 454.3 | 722.2 | 1181.5 | 849.5 | 276.2 | 546.9 | 4754.2 | 1853.2 | 2025 | 6 | 5 | 7 | 54.7 | 62 | 111.5 | 10.6 | 78.1 | 87.7 | 73.8 | 10.5 | 12.1 | 46 | 92
2025 | 6 | 5 | 8 | 1677 | 1004.9 | 1612.1 | 463.3 | 805.5 | 1289.6 | 913.9 | 302.4 | 612.3 | 5278.9 | 2009.8 | 2025 | 6 | 5 | 8 | 96.2 | 109.1 | 196.1 | 18.6 | 137.3 | 154.3 | 129.7 | 18.5 | 21.3 | 81 | 161.8
2025 | 6 | 5 | 9 | 1698.9 | 1049.2 | 1683.2 | 466.8 | 862.7 | 1349.2 | 950.7 | 317.5 | 662 | 5654.4 | 2126.7 | 2025 | 6 | 5 | 9 | 144.8 | 164.1 | 295.1 | 28 | 206.6 | 232.2 | 195.2 | 27.8 | 32 | 121.8 | 243.4
2025 | 6 | 5 | 10 | 1699.3 | 1076.9 | 1722.1 | 468.5 | 898.5 | 1381 | 966.9 | 326.3 | 694.8 | 5899.7 | 2201.3 | 2025 | 6 | 5 | 10 | 181.3 | 205.5 | 369.5 | 35.1 | 258.7 | 290.8 | 244.4 | 34.8 | 40 | 152.5 | 304.8
2025 | 6 | 5 | 11 | 1701.1 | 1098.6 | 1762.7 | 470.5 | 934.9 | 1413.5 | 980.4 | 332.4 | 714.4 | 6030.7 | 2254.4 | 2025 | 6 | 5 | 11 | 218 | 247 | 444.2 | 42.2 | 311 | 349.5 | 293.8 | 41.9 | 48.1 | 183.3 | 366.4
2025 | 6 | 5 | 12 | 1685.9 | 1110.7 | 1799.4 | 471.6 | 974.5 | 1442.2 | 994.7 | 335.9 | 729.2 | 6107.6 | 2303.5 | 2025 | 6 | 5 | 12 | 265.6 | 301 | 541.3 | 51.4 | 379 | 426 | 358.1 | 51 | 58.7 | 223.4 | 446.5
2025 | 6 | 5 | 13 | 1693 | 1114 | 1799 | 472 | 970.3 | 1440.6 | 1014.4 | 338.2 | 735.4 | 6167.3 | 2354.7 | 2025 | 6 | 5 | 13 | 257.7 | 292 | 525.1 | 49.9 | 367.6 | 413.2 | 347.4 | 49.5 | 56.9 | 216.8 | 433.1
2025 | 6 | 5 | 14 | 1702.9 | 1123.6 | 1813.2 | 472.7 | 978.9 | 1451.8 | 1035.6 | 341 | 741.2 | 6209.6 | 2404.7 | 2025 | 6 | 5 | 14 | 261.7 | 296.5 | 533.2 | 50.7 | 373.3 | 419.6 | 352.7 | 50.3 | 57.8 | 220.1 | 439.8
2025 | 6 | 5 | 15 | 1718.9 | 1124.8 | 1799.2 | 472 | 959.3 | 1440.9 | 1059.8 | 341.5 | 740.8 | 6234.1 | 2476.9 | 2025 | 6 | 5 | 15 | 234.2 | 265.4 | 477.3 | 45.4 | 334.2 | 375.6 | 315.7 | 45 | 51.7 | 197 | 393.7
2025 | 6 | 5 | 16 | 1754.3 | 1129.3 | 1775.3 | 472 | 921.6 | 1421.1 | 1095.1 | 343.7 | 740.6 | 6287.3 | 2555.3 | 2025 | 6 | 5 | 16 | 178.5 | 202.3 | 363.8 | 34.6 | 254.7 | 286.3 | 240.7 | 34.3 | 39.4 | 150.2 | 300.1
2025 | 6 | 5 | 17 | 1804.6 | 1138.3 | 1769.1 | 472.7 | 895.2 | 1417.8 | 1136.9 | 347.5 | 742 | 6344.5 | 2639.8 | 2025 | 6 | 5 | 17 | 128 | 145.1 | 260.9 | 24.8 | 182.6 | 205.3 | 172.6 | 24.6 | 28.3 | 107.7 | 215.2
2025 | 6 | 5 | 18 | 1866.3 | 1148.5 | 1768.9 | 474.6 | 867.9 | 1417.1 | 1180.7 | 350.7 | 734.1 | 6327.3 | 2706.7 | 2025 | 6 | 5 | 18 | 70.9 | 80.3 | 144.5 | 13.7 | 101.2 | 113.7 | 95.6 | 13.6 | 15.7 | 59.6 | 119.2
2025 | 6 | 5 | 19 | 1903.4 | 1146.3 | 1758.2 | 475.5 | 839.8 | 1405.5 | 1203.9 | 348.7 | 708 | 6135.3 | 2721.3 | 2025 | 6 | 5 | 19 | 23.7 | 26.8 | 48.3 | 4.6 | 33.8 | 38 | 31.9 | 4.6 | 5.2 | 19.9 | 39.8
2025 | 6 | 5 | 20 | 1901.7 | 1131.1 | 1733.9 | 474.5 | 818.1 | 1386 | 1192.9 | 342.6 | 684.4 | 5949.4 | 2657.5 | 2025 | 6 | 5 | 20 | 2 | 2.3 | 4.1 | 0.4 | 2.9 | 3.2 | 2.7 | 0.4 | 0.4 | 1.7 | 3.4
2025 | 6 | 5 | 21 | 1881.3 | 1110.9 | 1710.1 | 472.9 | 806.4 | 1368.8 | 1176.7 | 335.6 | 667 | 5804.3 | 2604.4 | 2025 | 6 | 5 | 21 | 0 | 0 | 0 | 0 | 0 | 0 | 0 | 0 | 0 | 0 | 0
2025 | 6 | 5 | 22 | 1853.7 | 1098 | 1679.4 | 470.6 | 793 | 1348.6 | 1143.5 | 328 | 652.1 | 5681.5 | 2527.3 | 2025 | 6 | 5 | 22 | 0 | 0 | 0 | 0 | 0 | 0 | 0 | 0 | 0 | 0 | 0
2025 | 6 | 5 | 23 | 1733.7 | 1022 | 1557.1 | 461.8 | 737.3 | 1259.1 | 1048.4 | 305.9 | 618 | 5390.6 | 2322.5 | 2025 | 6 | 5 | 23 | 0 | 0 | 0 | 0 | 0 | 0 | 0 | 0 | 0 | 0 | 0
2025 | 6 | 5 | 24 | 1598.7 | 939.2 | 1424.8 | 452.3 | 675.8 | 1156.3 | 946.7 | 281.1 | 574.4 | 5016.7 | 2090.6 | 2025 | 6 | 5 | 24 | 0 | 0 | 0 | 0 | 0 | 0 | 0 | 0 | 0 | 0 | 0
2025 | 6 | 6 | 1 | 1551.1 | 909.9 | 1375.5 | 449.2 | 653.4 | 1119.9 | 917 | 275.2 | 576 | 5046.9 | 2073 | 2025 | 6 | 6 | 1 | 0 | 0 | 0 | 0 | 0 | 0 | 0 | 0 | 0 | 0 | 0
2025 | 6 | 6 | 2 | 1479.3 | 862.4 | 1306.1 | 444 | 620.8 | 1064.5 | 854 | 259.7 | 541.6 | 4751.3 | 1936.4 | 2025 | 6 | 6 | 2 | 0 | 0 | 0 | 0 | 0 | 0 | 0 | 0 | 0 | 0 | 0
2025 | 6 | 6 | 3 | 1444.1 | 837 | 1271.7 | 441.5 | 604.5 | 1037.1 | 820.2 | 250.9 | 521 | 4576.3 | 1853.7 | 2025 | 6 | 6 | 3 | 0 | 0 | 0 | 0 | 0 | 0 | 0 | 0 | 0 | 0 | 0
2025 | 6 | 6 | 4 | 1421 | 820.6 | 1248.7 | 439.8 | 593.8 | 1019 | 795.1 | 244.6 | 506 | 4450.4 | 1802.5 | 2025 | 6 | 6 | 4 | 0 | 0 | 0 | 0 | 0 | 0 | 0 | 0 | 0 | 0 | 0
2025 | 6 | 6 | 5 | 1433.7 | 828.3 | 1264 | 440.9 | 601.3 | 1029.1 | 790.4 | 245.6 | 503.5 | 4430.1 | 1804.2 | 2025 | 6 | 6 | 5 | 1.6 | 1.9 | 3.4 | 0.3 | 2.4 | 2.6 | 2.2 | 0.3 | 0.4 | 1.4 | 2.8
2025 | 6 | 6 | 6 | 1482.8 | 861 | 1329.9 | 445.1 | 637 | 1075.5 | 810.8 | 256.6 | 522.6 | 4586.2 | 1846.2 | 2025 | 6 | 6 | 6 | 14.9 | 16.9 | 30.4 | 2.9 | 21.3 | 23.9 | 20.1 | 2.9 | 3.3 | 12.5 | 25.1
2025 | 6 | 6 | 7 | 1592.4 | 930.1 | 1474.3 | 454.7 | 718.3 | 1184 | 871.3 | 283 | 578.5 | 5042.9 | 1977.9 | 2025 | 6 | 6 | 7 | 46.7 | 52.9 | 95.2 | 9 | 66.6 | 74.9 | 62.9 | 9 | 10.3 | 39.3 | 78.5
2025 | 6 | 6 | 8 | 1694.3 | 1010.4 | 1613 | 463.7 | 802 | 1295.1 | 941.5 | 310.1 | 644.8 | 5579 | 2154.7 | 2025 | 6 | 6 | 8 | 85.2 | 96.6 | 173.7 | 16.5 | 121.6 | 136.7 | 114.9 | 16.4 | 18.8 | 71.7 | 143.2
2025 | 6 | 6 | 9 | 1740.1 | 1064.1 | 1687.9 | 468.3 | 851.6 | 1356.4 | 993.9 | 327.6 | 696 | 5987.9 | 2312.4 | 2025 | 6 | 6 | 9 | 115 | 130.3 | 234.3 | 22.3 | 164 | 184.4 | 155 | 22.1 | 25.4 | 96.7 | 193.3
2025 | 6 | 6 | 10 | 1762.8 | 1099.8 | 1731.9 | 470.9 | 882.1 | 1391.6 | 1029.9 | 338.8 | 731 | 6269.9 | 2431.8 | 2025 | 6 | 6 | 10 | 135.7 | 153.7 | 276.5 | 26.3 | 193.5 | 217.6 | 182.9 | 26.1 | 30 | 114.1 | 228
2025 | 6 | 6 | 11 | 1772.5 | 1128 | 1781.1 | 473.7 | 922.1 | 1429.4 | 1057.7 | 346.6 | 754.1 | 6433.6 | 2535.8 | 2025 | 6 | 6 | 11 | 172.1 | 195 | 350.7 | 33.3 | 245.5 | 276 | 232 | 33.1 | 38 | 144.8 | 289.3
2025 | 6 | 6 | 12 | 1776.5 | 1144.6 | 1812.5 | 475.1 | 947.7 | 1452.2 | 1086.5 | 351.8 | 769.3 | 6540.2 | 2623.8 | 2025 | 6 | 6 | 12 | 196.2 | 222.4 | 399.9 | 38 | 279.9 | 314.7 | 264.5 | 37.7 | 43.3 | 165.1 | 329.8
2025 | 6 | 6 | 13 | 1782.3 | 1152.3 | 1825.4 | 476 | 955.4 | 1459.8 | 1111.1 | 355.5 | 778.4 | 6611.1 | 2696 | 2025 | 6 | 6 | 13 | 200.7 | 227.5 | 409 | 38.9 | 286.4 | 321.9 | 270.6 | 38.6 | 44.3 | 168.8 | 337.4
2025 | 6 | 6 | 14 | 1802.8 | 1162.7 | 1840.6 | 477.1 | 959.6 | 1470.6 | 1140.8 | 359 | 783.8 | 6660.9 | 2767.8 | 2025 | 6 | 6 | 14 | 195.3 | 221.3 | 397.9 | 37.8 | 278.6 | 313.1 | 263.2 | 37.5 | 43.1 | 164.2 | 328.2
2025 | 6 | 6 | 15 | 1821.5 | 1164.4 | 1831.4 | 477.1 | 942.1 | 1461.3 | 1170.6 | 360.3 | 783.8 | 6687.7 | 2839.2 | 2025 | 6 | 6 | 15 | 168.3 | 190.7 | 342.9 | 32.6 | 240.1 | 269.8 | 226.8 | 32.3 | 37.2 | 141.5 | 282.8
2025 | 6 | 6 | 16 | 1846.7 | 1168.2 | 1824.7 | 477.6 | 923.8 | 1454.5 | 1203.6 | 363.3 | 786.8 | 6742 | 2902.4 | 2025 | 6 | 6 | 16 | 137.2 | 155.5 | 279.7 | 26.6 | 195.8 | 220.1 | 185 | 26.4 | 30.3 | 115.4 | 230.7
2025 | 6 | 6 | 17 | 1890.4 | 1173.5 | 1818.9 | 478.3 | 901.1 | 1452.4 | 1242.5 | 366.5 | 787.9 | 6789.8 | 2969.7 | 2025 | 6 | 6 | 17 | 93.8 | 106.3 | 191.1 | 18.2 | 133.8 | 150.4 | 126.4 | 18 | 20.7 | 78.9 | 157.6
2025 | 6 | 6 | 18 | 1931.7 | 1176.4 | 1807.3 | 479 | 872.5 | 1443.2 | 1271.5 | 367.5 | 778.2 | 6746.4 | 3005.5 | 2025 | 6 | 6 | 18 | 44.7 | 50.6 | 91 | 8.7 | 63.7 | 71.6 | 60.2 | 8.6 | 9.9 | 37.6 | 75.1
2025 | 6 | 6 | 19 | 1938.7 | 1163.9 | 1791.3 | 478.5 | 852.7 | 1428 | 1276.4 | 362.5 | 750.4 | 6514 | 2983 | 2025 | 6 | 6 | 19 | 20 | 22.7 | 40.8 | 3.9 | 28.6 | 32.1 | 27 | 3.8 | 4.4 | 16.8 | 33.6
2025 | 6 | 6 | 20 | 1915.2 | 1137.1 | 1749.4 | 476 | 824.7 | 1395.4 | 1254.4 | 353.5 | 724.2 | 6300.2 | 2883.3 | 2025 | 6 | 6 | 20 | 2.2 | 2.5 | 4.4 | 0.4 | 3.1 | 3.5 | 2.9 | 0.4 | 0.5 | 1.8 | 3.7
2025 | 6 | 6 | 21 | 1889.3 | 1112.6 | 1719 | 473.8 | 810.2 | 1374.5 | 1229.9 | 345.4 | 704.8 | 6138.9 | 2807.2 | 2025 | 6 | 6 | 21 | 0 | 0 | 0 | 0 | 0 | 0 | 0 | 0 | 0 | 0 | 0
2025 | 6 | 6 | 22 | 1875 | 1105.7 | 1701.6 | 472.7 | 802.9 | 1364 | 1202.1 | 339.7 | 691.8 | 6033.5 | 2737.9 | 2025 | 6 | 6 | 22 | 0 | 0 | 0 | 0 | 0 | 0 | 0 | 0 | 0 | 0 | 0
2025 | 6 | 6 | 23 | 1771.7 | 1038.3 | 1596 | 465.3 | 754.8 | 1287 | 1114.7 | 320.4 | 661.7 | 5776.1 | 2545 | 2025 | 6 | 6 | 23 | 0 | 0 | 0 | 0 | 0 | 0 | 0 | 0 | 0 | 0 | 0
2025 | 6 | 6 | 24 | 1638.9 | 954.3 | 1465.3 | 455.8 | 694.3 | 1186.1 | 1012.6 | 296.4 | 621.1 | 5430.5 | 2311.5 | 2025 | 6 | 6 | 24 | 0 | 0 | 0 | 0 | 0 | 0 | 0 | 0 | 0 | 0 | 0
2025 | 6 | 7 | 1 | 1509.7 | 876.4 | 1339.4 | 446.1 | 635.4 | 1086.9 | 908.4 | 268.9 | 562.1 | 4924.2 | 2029.5 | 2025 | 6 | 7 | 1 | 0 | 0 | 0 | 0 | 0 | 0 | 0 | 0 | 0 | 0 | 0
2025 | 6 | 7 | 2 | 1435.2 | 829 | 1267.4 | 440.8 | 601.5 | 1029.4 | 843.2 | 253.2 | 528.8 | 4637.7 | 1887.3 | 2025 | 6 | 7 | 2 | 0 | 0 | 0 | 0 | 0 | 0 | 0 | 0 | 0 | 0 | 0
2025 | 6 | 7 | 3 | 1397.4 | 802.1 | 1230.5 | 438.1 | 584.1 | 1000 | 807.4 | 244.1 | 507.6 | 4457.9 | 1802.3 | 2025 | 6 | 7 | 3 | 0 | 0 | 0 | 0 | 0 | 0 | 0 | 0 | 0 | 0 | 0
2025 | 6 | 7 | 4 | 1368 | 782.2 | 1201.5 | 436 | 570.5 | 977.3 | 779 | 236.7 | 490.3 | 4311.1 | 1741.9 | 2025 | 6 | 7 | 4 | 0 | 0 | 0 | 0 | 0 | 0 | 0 | 0 | 0 | 0 | 0
2025 | 6 | 7 | 5 | 1360.2 | 776.6 | 1197.2 | 435.5 | 569.4 | 972.7 | 766.4 | 234 | 481.7 | 4237.4 | 1719.2 | 2025 | 6 | 7 | 5 | 2.5 | 2.8 | 5 | 0.5 | 3.5 | 4 | 3.3 | 0.5 | 0.5 | 2.1 | 4.2
2025 | 6 | 7 | 6 | 1350.7 | 774.3 | 1213.3 | 436.2 | 585.5 | 981.4 | 757.4 | 234.6 | 482.2 | 4219.3 | 1698 | 2025 | 6 | 7 | 6 | 23 | 26.1 | 46.9 | 4.5 | 32.8 | 36.9 | 31 | 4.4 | 5.1 | 19.4 | 38.7
2025 | 6 | 7 | 7 | 1353 | 787.5 | 1279.8 | 439.1 | 643.2 | 1030.9 | 765.5 | 242.8 | 503.7 | 4342.4 | 1724.3 | 2025 | 6 | 7 | 7 | 80.4 | 91.1 | 163.9 | 15.6 | 114.7 | 129 | 108.4 | 15.5 | 17.8 | 67.7 | 135.2
2025 | 6 | 7 | 8 | 1401.8 | 842.8 | 1412.2 | 446.5 | 741.3 | 1133.3 | 805.8 | 260.8 | 544 | 4605.2 | 1836.7 | 2025 | 6 | 7 | 8 | 158 | 179 | 322 | 30.6 | 225.4 | 253.4 | 213 | 30.4 | 34.9 | 132.9 | 265.6
2025 | 6 | 7 | 9 | 1462.6 | 906.6 | 1541.8 | 454.3 | 832.8 | 1235.4 | 858.1 | 280.7 | 590.2 | 4931.5 | 2006.3 | 2025 | 6 | 7 | 9 | 223.2 | 252.9 | 454.9 | 43.2 | 318.4 | 358 | 300.9 | 42.9 | 49.3 | 187.8 | 375.2
2025 | 6 | 7 | 10 | 1495.1 | 954.7 | 1630.4 | 459.3 | 899.3 | 1304.9 | 894.2 | 295 | 628.6 | 5208.5 | 2141.6 | 2025 | 6 | 7 | 10 | 276.2 | 313 | 562.9 | 53.5 | 394 | 442.9 | 372.3 | 53.1 | 61 | 232.3 | 464.2
2025 | 6 | 7 | 11 | 1498.1 | 984.7 | 1693.1 | 462.4 | 955.3 | 1354.7 | 918 | 304.4 | 659.6 | 5419.3 | 2240.9 | 2025 | 6 | 7 | 11 | 332.3 | 376.5 | 677.1 | 64.3 | 474 | 532.8 | 447.9 | 63.8 | 73.4 | 279.5 | 558.5
2025 | 6 | 7 | 12 | 1495.9 | 1001.2 | 1725.5 | 463.8 | 985.8 | 1380.4 | 944.1 | 309.7 | 679.3 | 5557 | 2326.9 | 2025 | 6 | 7 | 12 | 364.6 | 413.1 | 742.9 | 70.6 | 520.1 | 584.7 | 491.4 | 70 | 80.5 | 306.7 | 612.8
2025 | 6 | 7 | 13 | 1501.5 | 1008.1 | 1731 | 464.2 | 987.3 | 1383.2 | 969.3 | 313.1 | 688.6 | 5636.4 | 2401.4 | 2025 | 6 | 7 | 13 | 363.1 | 411.4 | 739.9 | 70.3 | 518 | 582.2 | 489.4 | 69.8 | 80.2 | 305.4 | 610.3
2025 | 6 | 7 | 14 | 1514.8 | 1012.5 | 1727.4 | 464.2 | 978.5 | 1380.6 | 991.4 | 314.1 | 689.9 | 5660.5 | 2455.6 | 2025 | 6 | 7 | 14 | 347.8 | 394.1 | 708.7 | 67.3 | 496.2 | 557.7 | 468.8 | 66.8 | 76.8 | 292.5 | 584.6
2025 | 6 | 7 | 15 | 1548.1 | 1016.5 | 1705 | 463.9 | 943.3 | 1362.2 | 1017.5 | 315.2 | 687.1 | 5691.3 | 2517.3 | 2025 | 6 | 7 | 15 | 296.2 | 335.7 | 603.6 | 57.4 | 422.6 | 475 | 399.3 | 56.9 | 65.4 | 249.2 | 497.9
2025 | 6 | 7 | 16 | 1610.2 | 1028.9 | 1683 | 464.6 | 895.8 | 1343.3 | 1061.3 | 318.4 | 682.8 | 5731.9 | 2583.9 | 2025 | 6 | 7 | 16 | 218 | 247 | 444.2 | 42.2 | 311 | 349.5 | 293.8 | 41.9 | 48.1 | 183.3 | 366.4
2025 | 6 | 7 | 17 | 1675.2 | 1048.3 | 1687.4 | 466.2 | 872.2 | 1347.8 | 1108.7 | 323.2 | 681.5 | 5771.4 | 2658 | 2025 | 6 | 7 | 17 | 163.6 | 185.3 | 333.3 | 31.7 | 233.3 | 262.3 | 220.5 | 31.4 | 36.1 | 137.6 | 274.9
2025 | 6 | 7 | 18 | 1746.4 | 1066.1 | 1686.2 | 468.2 | 840.3 | 1346.7 | 1152.7 | 327.4 | 675.6 | 5779.5 | 2717.4 | 2025 | 6 | 7 | 18 | 97.2 | 110.2 | 198.1 | 18.8 | 138.7 | 155.9 | 131 | 18.7 | 21.5 | 81.8 | 163.4
2025 | 6 | 7 | 19 | 1789.5 | 1067.3 | 1663.9 | 468.5 | 800.5 | 1328.2 | 1174.5 | 328.1 | 663.8 | 5730.4 | 2716.3 | 2025 | 6 | 7 | 19 | 35.7 | 40.4 | 72.7 | 6.9 | 50.9 | 57.2 | 48.1 | 6.9 | 7.9 | 30 | 60
2025 | 6 | 7 | 20 | 1786.9 | 1051.9 | 1626.3 | 466.7 | 767.8 | 1299.3 | 1159.9 | 323.1 | 649.1 | 5634.8 | 2640.6 | 2025 | 6 | 7 | 20 | 3.2 | 3.7 | 6.6 | 0.6 | 4.6 | 5.2 | 4.3 | 0.6 | 0.7 | 2.7 | 5.4
2025 | 6 | 7 | 21 | 1774.5 | 1036.8 | 1608.1 | 465.4 | 758.3 | 1287.5 | 1144.6 | 319.2 | 642.2 | 5585.5 | 2592.6 | 2025 | 6 | 7 | 21 | 0 | 0 | 0 | 0 | 0 | 0 | 0 | 0 | 0 | 0 | 0
2025 | 6 | 7 | 22 | 1768.9 | 1038.5 | 1600 | 465 | 755.1 | 1283.4 | 1126.5 | 316.9 | 638.2 | 5559.4 | 2550.5 | 2025 | 6 | 7 | 22 | 0 | 0 | 0 | 0 | 0 | 0 | 0 | 0 | 0 | 0 | 0
2025 | 6 | 7 | 23 | 1682.2 | 985 | 1511.1 | 458.7 | 714.7 | 1218.6 | 1051.3 | 301.6 | 618.2 | 5391.9 | 2395.7 | 2025 | 6 | 7 | 23 | 0 | 0 | 0 | 0 | 0 | 0 | 0 | 0 | 0 | 0 | 0
2025 | 6 | 7 | 24 | 1566.9 | 913.2 | 1396.9 | 450.4 | 662 | 1131.1 | 962.5 | 281.7 | 587.6 | 5134.2 | 2195.4 | 2025 | 6 | 7 | 24 | 0 | 0 | 0 | 0 | 0 | 0 | 0 | 0 | 0 | 0 | 0
2025 | 6 | 8 | 1 | 1510.4 | 878.6 | 1340.6 | 446.4 | 635.8 | 1087.5 | 914.1 | 272.4 | 577.1 | 5056.8 | 2095.7 | 2025 | 6 | 8 | 1 | 0 | 0 | 0 | 0 | 0 | 0 | 0 | 0 | 0 | 0 | 0
2025 | 6 | 8 | 2 | 1459.2 | 842.4 | 1290.4 | 442.5 | 612.3 | 1047.7 | 860.3 | 260.7 | 551.2 | 4836.1 | 1971.2 | 2025 | 6 | 8 | 2 | 0 | 0 | 0 | 0 | 0 | 0 | 0 | 0 | 0 | 0 | 0
2025 | 6 | 8 | 3 | 1366.8 | 784.3 | 1200.7 | 436.1 | 570.3 | 977.1 | 791.8 | 241.9 | 512 | 4496.7 | 1823.8 | 2025 | 6 | 8 | 3 | 0 | 0 | 0 | 0 | 0 | 0 | 0 | 0 | 0 | 0 | 0
2025 | 6 | 8 | 4 | 1367.4 | 780 | 1200.3 | 436 | 570.2 | 977 | 779 | 239.6 | 503.9 | 4431.9 | 1789.6 | 2025 | 6 | 8 | 4 | 0 | 0 | 0 | 0 | 0 | 0 | 0 | 0 | 0 | 0 | 0
2025 | 6 | 8 | 5 | 1353.5 | 770.7 | 1190.4 | 434.9 | 566.4 | 968.1 | 763.2 | 235.9 | 494.4 | 4348.7 | 1759 | 2025 | 6 | 8 | 5 | 2.7 | 3.1 | 5.5 | 0.5 | 3.8 | 4.3 | 3.6 | 0.5 | 0.6 | 2.3 | 4.5
2025 | 6 | 8 | 6 | 1331.4 | 760.4 | 1194.7 | 434.5 | 578 | 968.4 | 747.4 | 234.6 | 492.7 | 4310.1 | 1722.9 | 2025 | 6 | 8 | 6 | 24.4 | 27.6 | 49.6 | 4.7 | 34.8 | 39.1 | 32.8 | 4.7 | 5.4 | 20.5 | 40.9
2025 | 6 | 8 | 7 | 1320 | 764.1 | 1240.8 | 436.4 | 623.3 | 1002.6 | 748.4 | 239.6 | 508.3 | 4389.5 | 1727 | 2025 | 6 | 8 | 7 | 75.8 | 85.9 | 154.4 | 14.7 | 108.1 | 121.5 | 102.1 | 14.6 | 16.7 | 63.7 | 127.4
2025 | 6 | 8 | 8 | 1365.2 | 812.4 | 1357.8 | 442.7 | 709.1 | 1093 | 788.2 | 255.1 | 541.5 | 4601.1 | 1819.6 | 2025 | 6 | 8 | 8 | 142.2 | 161.1 | 289.8 | 27.5 | 202.9 | 228 | 191.7 | 27.3 | 31.4 | 119.6 | 239
2025 | 6 | 8 | 9 | 1430.6 | 878.4 | 1496.1 | 451.2 | 805.9 | 1201.1 | 848.4 | 275.5 | 585.9 | 4908 | 1990.9 | 2025 | 6 | 8 | 9 | 210.6 | 238.7 | 429.2 | 40.8 | 300.5 | 337.8 | 283.9 | 40.5 | 46.5 | 177.2 | 354
2025 | 6 | 8 | 10 | 1480.8 | 933.8 | 1598.6 | 457.2 | 877.1 | 1280.8 | 901.6 | 292 | 625.5 | 5198.1 | 2153.1 | 2025 | 6 | 8 | 10 | 260.2 | 294.8 | 530.2 | 50.4 | 371.2 | 417.2 | 350.7 | 50 | 57.5 | 218.8 | 437.3
2025 | 6 | 8 | 11 | 1506.1 | 974.8 | 1672.8 | 461.8 | 933.3 | 1338.6 | 940.7 | 304.2 | 659.8 | 5450 | 2292.9 | 2025 | 6 | 8 | 11 | 306 | 346.8 | 623.7 | 59.3 | 436.6 | 490.8 | 412.5 | 58.8 | 67.6 | 257.4 | 514.4
2025 | 6 | 8 | 12 | 1536.2 | 1006.7 | 1717.8 | 464.7 | 961.5 | 1373.9 | 984.3 | 313.2 | 683.1 | 5638.4 | 2416.9 | 2025 | 6 | 8 | 12 | 320.9 | 363.6 | 653.9 | 62.1 | 457.8 | 514.6 | 432.5 | 61.7 | 70.9 | 269.9 | 539.3
2025 | 6 | 8 | 13 | 1572.8 | 1031.4 | 1739.3 | 466.8 | 963.8 | 1388.5 | 1028.8 | 320.2 | 696.5 | 5770.5 | 2532.2 | 2025 | 6 | 8 | 13 | 305.8 | 346.5 | 623.2 | 59.2 | 436.3 | 490.4 | 412.2 | 58.8 | 67.5 | 257.2 | 514
2025 | 6 | 8 | 14 | 1600.2 | 1047.6 | 1750.9 | 467.8 | 961.9 | 1396.6 | 1063.9 | 324.7 | 704.9 | 5856.4 | 2619.6 | 2025 | 6 | 8 | 14 | 291 | 329.7 | 593 | 56.3 | 415.1 | 466.6 | 392.2 | 55.9 | 64.3 | 244.8 | 489.1
2025 | 6 | 8 | 15 | 1647.1 | 1060.2 | 1737.4 | 468.3 | 929.2 | 1385.2 | 1103.9 | 327.9 | 706.4 | 5928.6 | 2699.2 | 2025 | 6 | 8 | 15 | 235.5 | 266.9 | 479.9 | 45.6 | 336 | 377.7 | 317.5 | 45.2 | 52 | 198.1 | 395.8
2025 | 6 | 8 | 16 | 1717.7 | 1078.6 | 1726.5 | 469.9 | 888.1 | 1375.3 | 1156.9 | 333.2 | 706.8 | 6007.7 | 2779.2 | 2025 | 6 | 8 | 16 | 160.1 | 181.4 | 326.3 | 31 | 228.4 | 256.7 | 215.8 | 30.8 | 35.4 | 134.7 | 269.1
2025 | 6 | 8 | 17 | 1799.3 | 1106.3 | 1739.7 | 472.7 | 865.6 | 1386.6 | 1214.6 | 340.2 | 709.1 | 6086.1 | 2866.3 | 2025 | 6 | 8 | 17 | 98.9 | 112.1 | 201.6 | 19.2 | 141.2 | 158.7 | 133.4 | 19 | 21.9 | 83.2 | 166.3
2025 | 6 | 8 | 18 | 1870.6 | 1132.5 | 1758.4 | 475.5 | 851.1 | 1400.1 | 1258.9 | 346.6 | 708.5 | 6123.9 | 2931 | 2025 | 6 | 8 | 18 | 50.3 | 57 | 102.5 | 9.7 | 71.8 | 80.7 | 67.8 | 9.7 | 11.1 | 42.3 | 84.5
2025 | 6 | 8 | 19 | 1894.4 | 1133.2 | 1752.4 | 475.8 | 834.6 | 1394.9 | 1268.6 | 347.4 | 701 | 6074.7 | 2909.4 | 2025 | 6 | 8 | 19 | 21.6 | 24.5 | 44 | 4.2 | 30.8 | 34.6 | 29.1 | 4.1 | 4.8 | 18.2 | 36.3
2025 | 6 | 8 | 20 | 1883.3 | 1115.6 | 1720.2 | 473.9 | 810.5 | 1370.6 | 1247.1 | 342.8 | 689.2 | 5991 | 2829.1 | 2025 | 6 | 8 | 20 | 2.1 | 2.4 | 4.3 | 0.4 | 3 | 3.4 | 2.8 | 0.4 | 0.5 | 1.8 | 3.5
2025 | 6 | 8 | 21 | 1860.2 | 1094.5 | 1692.3 | 471.7 | 797.2 | 1351.8 | 1220.7 | 338 | 684.2 | 5956.3 | 2775.7 | 2025 | 6 | 8 | 21 | 0 | 0 | 0 | 0 | 0 | 0 | 0 | 0 | 0 | 0 | 0
2025 | 6 | 8 | 22 | 1836.6 | 1087 | 1665.4 | 470.1 | 785.7 | 1334.8 | 1184.6 | 333.3 | 680.1 | 5929.1 | 2711.2 | 2025 | 6 | 8 | 22 | 0 | 0 | 0 | 0 | 0 | 0 | 0 | 0 | 0 | 0 | 0
2025 | 6 | 8 | 23 | 1728.6 | 1021.9 | 1554 | 462 | 735.3 | 1254.6 | 1090.7 | 314.1 | 654.2 | 5710.3 | 2513.5 | 2025 | 6 | 8 | 23 | 0 | 0 | 0 | 0 | 0 | 0 | 0 | 0 | 0 | 0 | 0
2025 | 6 | 8 | 24 | 1603 | 943.3 | 1429.6 | 452.9 | 677.9 | 1159.2 | 986.6 | 291.1 | 615.3 | 5378.8 | 2274.4 | 2025 | 6 | 8 | 24 | 0 | 0 | 0 | 0 | 0 | 0 | 0 | 0 | 0 | 0 | 0
2025 | 6 | 9 | 1 | 1525.5 | 893.2 | 1352.2 | 447.2 | 642.1 | 1100 | 903.6 | 274.2 | 581.3 | 5093.9 | 2078.5 | 2025 | 6 | 9 | 1 | 0 | 0 | 0 | 0 | 0 | 0 | 0 | 0 | 0 | 0 | 0
2025 | 6 | 9 | 2 | 1459.4 | 848.3 | 1288.3 | 442.5 | 612 | 1048.8 | 843 | 259.9 | 549.9 | 4824.4 | 1944.5 | 2025 | 6 | 9 | 2 | 0 | 0 | 0 | 0 | 0 | 0 | 0 | 0 | 0 | 0 | 0
2025 | 6 | 9 | 3 | 1430.1 | 826.9 | 1259.9 | 440.4 | 598.5 | 1025.8 | 812 | 252.3 | 531.2 | 4667.2 | 1867.3 | 2025 | 6 | 9 | 3 | 0 | 0 | 0 | 0 | 0 | 0 | 0 | 0 | 0 | 0 | 0
2025 | 6 | 9 | 4 | 1411.1 | 812.8 | 1240.9 | 438.8 | 589.6 | 1010.7 | 789.1 | 246.7 | 517.5 | 4551.4 | 1818.6 | 2025 | 6 | 9 | 4 | 0 | 0 | 0 | 0 | 0 | 0 | 0 | 0 | 0 | 0 | 0
2025 | 6 | 9 | 5 | 1427.8 | 824.3 | 1262.4 | 440.3 | 600.3 | 1024.6 | 786.3 | 248.9 | 517.1 | 4550.1 | 1824.1 | 2025 | 6 | 9 | 5 | 2.9 | 3.3 | 6 | 0.6 | 4.2 | 4.7 | 3.9 | 0.6 | 0.6 | 2.5 | 4.9
2025 | 6 | 9 | 6 | 1477.5 | 863.9 | 1340.8 | 445 | 646.9 | 1080.5 | 807.6 | 261 | 539.2 | 4718.9 | 1868.1 | 2025 | 6 | 9 | 6 | 27 | 30.6 | 55 | 5.2 | 38.5 | 43.3 | 36.4 | 5.2 | 6 | 22.7 | 45.4
2025 | 6 | 9 | 7 | 1583.8 | 940.9 | 1502.8 | 455.6 | 745.8 | 1203.1 | 866 | 288.2 | 596.1 | 5163.2 | 2004.4 | 2025 | 6 | 9 | 7 | 78.4 | 88.8 | 159.8 | 15.2 | 111.9 | 125.7 | 105.7 | 15.1 | 17.3 | 65.9 | 131.8
2025 | 6 | 9 | 8 | 1685.1 | 1027.1 | 1657.9 | 465.6 | 845 | 1328 | 937.5 | 316.1 | 664.9 | 5703 | 2187.5 | 2025 | 6 | 9 | 8 | 133.3 | 151.1 | 271.7 | 25.8 | 190.2 | 213.8 | 179.7 | 25.6 | 29.5 | 112.2 | 224.1
2025 | 6 | 9 | 9 | 1726.2 | 1085.2 | 1752.5 | 470.4 | 914.9 | 1405.1 | 991 | 334.9 | 720 | 6120.7 | 2354 | 2025 | 6 | 9 | 9 | 186 | 210.7 | 379 | 36 | 265.3 | 298.2 | 250.7 | 35.7 | 41.1 | 156.4 | 312.6
2025 | 6 | 9 | 10 | 1745.8 | 1126.2 | 1815.8 | 474.1 | 964.6 | 1456 | 1026.9 | 347.4 | 759.2 | 6417.8 | 2486.3 | 2025 | 6 | 9 | 10 | 227.8 | 258.1 | 464.2 | 44.1 | 325 | 365.3 | 307 | 43.8 | 50.3 | 191.6 | 382.9
2025 | 6 | 9 | 11 | 1780.9 | 1161.9 | 1861.4 | 477.6 | 990.7 | 1491.2 | 1063.6 | 356.9 | 782.7 | 6612.7 | 2612.8 | 2025 | 6 | 9 | 11 | 238.3 | 270 | 485.6 | 46.1 | 339.9 | 382.1 | 321.2 | 45.8 | 52.6 | 200.4 | 400.5
2025 | 6 | 9 | 12 | 1831 | 1187.7 | 1868.7 | 479.3 | 975.1 | 1495.3 | 1110.7 | 363.4 | 794.2 | 6758.2 | 2729.7 | 2025 | 6 | 9 | 12 | 198.8 | 225.2 | 405.1 | 38.5 | 283.6 | 318.8 | 267.9 | 38.2 | 43.9 | 167.2 | 334.1
2025 | 6 | 9 | 13 | 1848.2 | 1203.6 | 1889 | 481 | 984.7 | 1509.1 | 1143.6 | 368.5 | 805.5 | 6851.8 | 2817.7 | 2025 | 6 | 9 | 13 | 200.2 | 226.9 | 408 | 38.8 | 285.6 | 321.1 | 269.9 | 38.5 | 44.2 | 168.4 | 336.5
2025 | 6 | 9 | 14 | 1875.9 | 1222 | 1910.8 | 482.6 | 991.8 | 1525.1 | 1178.9 | 373.4 | 813.6 | 6926.2 | 2899 | 2025 | 6 | 9 | 14 | 194.4 | 220.2 | 396.1 | 37.6 | 277.3 | 311.7 | 262 | 37.3 | 42.9 | 163.5 | 326.7
2025 | 6 | 9 | 15 | 1903.2 | 1229.4 | 1903 | 483 | 972.1 | 1517.4 | 1214.5 | 375.9 | 816 | 6981.3 | 2974.7 | 2025 | 6 | 9 | 15 | 161.2 | 182.7 | 328.6 | 31.2 | 230 | 258.5 | 217.3 | 31 | 35.6 | 135.6 | 271
2025 | 6 | 9 | 16 | 1934.5 | 1238.7 | 1900.1 | 483.9 | 955.7 | 1514.8 | 1253.9 | 379.7 | 821.8 | 7060.1 | 3046.8 | 2025 | 6 | 9 | 16 | 129.5 | 146.8 | 263.9 | 25.1 | 184.8 | 207.7 | 174.6 | 24.9 | 28.6 | 108.9 | 217.7
2025 | 6 | 9 | 17 | 1976.4 | 1251 | 1912.8 | 485.5 | 950.5 | 1527.1 | 1298.6 | 384.4 | 826.5 | 7119.6 | 3120.6 | 2025 | 6 | 9 | 17 | 104.6 | 118.6 | 213.2 | 20.3 | 149.3 | 167.8 | 141 | 20.1 | 23.1 | 88 | 175.9
2025 | 6 | 9 | 18 | 2030.2 | 1263.6 | 1920.1 | 487.3 | 933.9 | 1533.2 | 1334.7 | 387.4 | 819.5 | 7093.5 | 3172.5 | 2025 | 6 | 9 | 18 | 62.2 | 70.5 | 126.8 | 12 | 88.8 | 99.8 | 83.9 | 12 | 13.7 | 52.3 | 104.6
2025 | 6 | 9 | 19 | 2051.3 | 1255.6 | 1905.9 | 487.2 | 909.9 | 1519.9 | 1345 | 383.5 | 792 | 6874.9 | 3149.9 | 2025 | 6 | 9 | 19 | 26.8 | 30.4 | 54.7 | 5.2 | 38.3 | 43 | 36.2 | 5.2 | 5.9 | 22.6 | 45.1
2025 | 6 | 9 | 20 | 2034.9 | 1228.9 | 1863.4 | 484.9 | 878.4 | 1486.8 | 1324.5 | 375.2 | 767 | 6679.1 | 3048.7 | 2025 | 6 | 9 | 20 | 2.1 | 2.4 | 4.3 | 0.4 | 3 | 3.4 | 2.8 | 0.4 | 0.5 | 1.8 | 3.5
2025 | 6 | 9 | 21 | 1999.7 | 1197.2 | 1823.3 | 481.9 | 859.6 | 1459 | 1293.7 | 366.1 | 748.6 | 6526.6 | 2964.6 | 2025 | 6 | 9 | 21 | 0 | 0 | 0 | 0 | 0 | 0 | 0 | 0 | 0 | 0 | 0
2025 | 6 | 9 | 22 | 1959.9 | 1175.2 | 1779.8 | 479.1 | 840.6 | 1429.9 | 1249.1 | 356.9 | 732.9 | 6397.3 | 2863.6 | 2025 | 6 | 9 | 22 | 0 | 0 | 0 | 0 | 0 | 0 | 0 | 0 | 0 | 0 | 0
2025 | 6 | 9 | 23 | 1827.3 | 1090 | 1644.8 | 469 | 779.1 | 1331.2 | 1138.1 | 332.1 | 694.2 | 6063.7 | 2618.2 | 2025 | 6 | 9 | 23 | 0 | 0 | 0 | 0 | 0 | 0 | 0 | 0 | 0 | 0 | 0
2025 | 6 | 9 | 24 | 1680.2 | 997.3 | 1500.2 | 458.5 | 712.1 | 1219.4 | 1022.1 | 304.5 | 643.9 | 5632.7 | 2346.7 | 2025 | 6 | 9 | 24 | 0 | 0 | 0 | 0 | 0 | 0 | 0 | 0 | 0 | 0 | 0
2025 | 6 | 10 | 1 | 1570.8 | 924.5 | 1393.7 | 450.7 | 662.2 | 1135.1 | 922.1 | 279.7 | 587.8 | 5151.2 | 2100.9 | 2025 | 6 | 10 | 1 | 0 | 0 | 0 | 0 | 0 | 0 | 0 | 0 | 0 | 0 | 0
2025 | 6 | 10 | 2 | 1499.8 | 875.7 | 1325.2 | 445.8 | 630 | 1080.3 | 860.1 | 264.3 | 553.6 | 4857.3 | 1963.5 | 2025 | 6 | 10 | 2 | 0 | 0 | 0 | 0 | 0 | 0 | 0 | 0 | 0 | 0 | 0
2025 | 6 | 10 | 3 | 1465.2 | 850.5 | 1291.7 | 443.3 | 614 | 1053.1 | 827.3 | 255.9 | 533.7 | 4689.1 | 1883.2 | 2025 | 6 | 10 | 3 | 0 | 0 | 0 | 0 | 0 | 0 | 0 | 0 | 0 | 0 | 0
2025 | 6 | 10 | 4 | 1442.5 | 833.7 | 1269 | 441.7 | 603.5 | 1035.5 | 803 | 249.7 | 519.2 | 4567.2 | 1832.4 | 2025 | 6 | 10 | 4 | 0 | 0 | 0 | 0 | 0 | 0 | 0 | 0 | 0 | 0 | 0
2025 | 6 | 10 | 5 | 1455.4 | 842.6 | 1286.5 | 442.8 | 612.3 | 1046.5 | 799.4 | 251.1 | 517.8 | 4555.9 | 1835.4 | 2025 | 6 | 10 | 5 | 2.9 | 3.3 | 6 | 0.6 | 4.2 | 4.7 | 3.9 | 0.6 | 0.6 | 2.5 | 4.9
2025 | 6 | 10 | 6 | 1503.8 | 879.2 | 1363.6 | 447.4 | 658.2 | 1101.4 | 820.9 | 263.2 | 539.5 | 4723 | 1879.8 | 2025 | 6 | 10 | 6 | 26.9 | 30.5 | 54.8 | 5.2 | 38.4 | 43.2 | 36.3 | 5.2 | 5.9 | 22.6 | 45.2
2025 | 6 | 10 | 7 | 1608.8 | 954.3 | 1528.1 | 457.8 | 760 | 1225.9 | 879.6 | 290.9 | 599.7 | 5191.2 | 2015.7 | 2025 | 6 | 10 | 7 | 81.9 | 92.7 | 166.8 | 15.9 | 116.8 | 131.3 | 110.3 | 15.7 | 18.1 | 68.8 | 137.6
2025 | 6 | 10 | 8 | 1696.6 | 1036.3 | 1680.9 | 467 | 862.5 | 1348.3 | 946.5 | 318.6 | 670.8 | 5741.2 | 2192.9 | 2025 | 6 | 10 | 8 | 146.3 | 165.8 | 298.2 | 28.3 | 208.7 | 234.6 | 197.2 | 28.1 | 32.3 | 123.1 | 245.9
2025 | 6 | 10 | 9 | 1718.2 | 1090.1 | 1773.1 | 471.2 | 938.3 | 1423.5 | 991.5 | 336.3 | 727.3 | 6153.9 | 2345.3 | 2025 | 6 | 10 | 9 | 214 | 242.5 | 436.1 | 41.4 | 305.3 | 343.2 | 288.5 | 41.1 | 47.3 | 180 | 359.7
2025 | 6 | 10 | 10 | 1717.7 | 1126.6 | 1835.9 | 474.1 | 995.9 | 1473.5 | 1018.4 | 347.4 | 766.2 | 6428.9 | 2464.9 | 2025 | 6 | 10 | 10 | 273.2 | 309.6 | 556.8 | 52.9 | 389.8 | 438.1 | 368.3 | 52.5 | 60.3 | 229.8 | 459.2
2025 | 6 | 10 | 11 | 1720.8 | 1159.6 | 1903.9 | 477.4 | 1055.9 | 1526.5 | 1040.7 | 356.2 | 792.8 | 6595.9 | 2577.5 | 2025 | 6 | 10 | 11 | 333.2 | 377.6 | 679.1 | 64.5 | 475.4 | 534.4 | 449.2 | 64 | 73.6 | 280.3 | 560.1
2025 | 6 | 10 | 12 | 1722.7 | 1182.9 | 1953.2 | 480 | 1099.6 | 1564.7 | 1069.7 | 362.5 | 812 | 6716.4 | 2674.3 | 2025 | 6 | 10 | 12 | 377 | 427.2 | 768.3 | 73 | 537.9 | 604.6 | 508.2 | 72.4 | 83.3 | 317.1 | 633.7
2025 | 6 | 10 | 13 | 1733.3 | 1197 | 1976.3 | 481.5 | 1114.3 | 1580.3 | 1099.8 | 367.6 | 824 | 6807 | 2758.8 | 2025 | 6 | 10 | 13 | 386.6 | 438.1 | 787.9 | 74.9 | 551.6 | 620 | 521.1 | 74.3 | 85.4 | 325.2 | 649.8
2025 | 6 | 10 | 14 | 1770.6 | 1215.1 | 1990.8 | 483 | 1110.2 | 1589.6 | 1135.8 | 372.7 | 830.7 | 6886.7 | 2839.8 | 2025 | 6 | 10 | 14 | 364.7 | 413.3 | 743.3 | 70.6 | 520.3 | 584.9 | 491.6 | 70.1 | 80.6 | 306.8 | 613
2025 | 6 | 10 | 15 | 1812.2 | 1223.8 | 1971.2 | 483.4 | 1074.2 | 1573.5 | 1174.2 | 375.1 | 830.7 | 6947.6 | 2922.2 | 2025 | 6 | 10 | 15 | 308.4 | 349.5 | 628.5 | 59.7 | 440 | 494.6 | 415.8 | 59.3 | 68.1 | 259.4 | 518.4
2025 | 6 | 10 | 16 | 1861.5 | 1235.1 | 1952.1 | 484.1 | 1034.5 | 1556.7 | 1220.9 | 379 | 832.9 | 7030.8 | 3000.8 | 2025 | 6 | 10 | 16 | 244.1 | 276.6 | 497.5 | 47.3 | 348.3 | 391.5 | 329.1 | 46.9 | 53.9 | 205.3 | 410.3
2025 | 6 | 10 | 17 | 1929 | 1247 | 1943 | 485.2 | 998.4 | 1551.5 | 1274.7 | 383.7 | 833.6 | 7102.5 | 3083.4 | 2025 | 6 | 10 | 17 | 175.8 | 199.2 | 358.2 | 34 | 250.8 | 281.9 | 236.9 | 33.8 | 38.8 | 147.8 | 295.4
2025 | 6 | 10 | 18 | 1998 | 1257.1 | 1932.8 | 486.7 | 959.4 | 1543.6 | 1314.7 | 386.5 | 823.6 | 7083.8 | 3137.3 | 2025 | 6 | 10 | 18 | 103.3 | 117 | 210.5 | 20 | 147.4 | 165.6 | 139.2 | 19.8 | 22.8 | 86.9 | 173.6
2025 | 6 | 10 | 19 | 2035.3 | 1248.3 | 1902.4 | 486.4 | 913.7 | 1517.2 | 1329.8 | 382.3 | 792.2 | 6864.3 | 3121.8 | 2025 | 6 | 10 | 19 | 38.2 | 43.2 | 77.7 | 7.4 | 54.4 | 61.2 | 51.4 | 7.3 | 8.4 | 32.1 | 64.1
2025 | 6 | 10 | 20 | 2024.9 | 1222.5 | 1855.4 | 484.3 | 875.3 | 1480.1 | 1311.3 | 374 | 765.4 | 6664.2 | 3024.5 | 2025 | 6 | 10 | 20 | 3.4 | 3.9 | 7 | 0.7 | 4.9 | 5.5 | 4.6 | 0.7 | 0.8 | 2.9 | 5.8
2025 | 6 | 10 | 21 | 1992.2 | 1191.6 | 1816.9 | 481.5 | 856.4 | 1453 | 1283.1 | 365 | 746.4 | 6507.3 | 2943.3 | 2025 | 6 | 10 | 21 | 0 | 0 | 0 | 0 | 0 | 0 | 0 | 0 | 0 | 0 | 0
2025 | 6 | 10 | 22 | 1956.1 | 1171.2 | 1776.9 | 478.8 | 839 | 1426.6 | 1241 | 356.2 | 731 | 6379.9 | 2846.2 | 2025 | 6 | 10 | 22 | 0 | 0 | 0 | 0 | 0 | 0 | 0 | 0 | 0 | 0 | 0
2025 | 6 | 10 | 23 | 1825.4 | 1087.8 | 1643.4 | 469.1 | 778.3 | 1329.4 | 1132.4 | 331.8 | 692.9 | 6052.4 | 2606.3 | 2025 | 6 | 10 | 23 | 0 | 0 | 0 | 0 | 0 | 0 | 0 | 0 | 0 | 0 | 0
2025 | 6 | 10 | 24 | 1679.3 | 996.4 | 1499.5 | 458.6 | 711.7 | 1218.6 | 1016.2 | 304.3 | 643.1 | 5625.4 | 2337.2 | 2025 | 6 | 10 | 24 | 0 | 0 | 0 | 0 | 0 | 0 | 0 | 0 | 0 | 0 | 0
2025 | 6 | 11 | 1 | 1570.9 | 918 | 1381.5 | 450 | 656.7 | 1126.5 | 914.3 | 276.2 | 578.6 | 5070.1 | 2066.1 | 2025 | 6 | 11 | 1 | 0 | 0 | 0 | 0 | 0 | 0 | 0 | 0 | 0 | 0 | 0
2025 | 6 | 11 | 2 | 1501.1 | 870.2 | 1313.9 | 445 | 624.9 | 1072.4 | 853 | 261 | 544.6 | 4778.1 | 1932.9 | 2025 | 6 | 11 | 2 | 0 | 0 | 0 | 0 | 0 | 0 | 0 | 0 | 0 | 0 | 0
2025 | 6 | 11 | 3 | 1466.6 | 845.4 | 1280.5 | 442.4 | 609 | 1045.5 | 820.5 | 252.5 | 524.8 | 4610.2 | 1856.7 | 2025 | 6 | 11 | 3 | 0 | 0 | 0 | 0 | 0 | 0 | 0 | 0 | 0 | 0 | 0
2025 | 6 | 11 | 4 | 1442.2 | 829 | 1257 | 440.8 | 597.9 | 1026.2 | 796.6 | 246.5 | 510.3 | 4488.2 | 1808 | 2025 | 6 | 11 | 4 | 0 | 0 | 0 | 0 | 0 | 0 | 0 | 0 | 0 | 0 | 0
2025 | 6 | 11 | 5 | 1453.9 | 838.1 | 1274.4 | 441.8 | 606.7 | 1036.3 | 792.8 | 247.8 | 508.7 | 4474.9 | 1812.6 | 2025 | 6 | 11 | 5 | 3.4 | 3.8 | 6.9 | 0.7 | 4.8 | 5.4 | 4.5 | 0.6 | 0.7 | 2.8 | 5.7
2025 | 6 | 11 | 6 | 1498.5 | 874.3 | 1351.5 | 446.3 | 654.5 | 1091.8 | 812.8 | 259.6 | 530.6 | 4638.2 | 1857.7 | 2025 | 6 | 11 | 6 | 31 | 35.2 | 63.2 | 6 | 44.3 | 49.8 | 41.8 | 6 | 6.9 | 26.1 | 52.2
2025 | 6 | 11 | 7 | 1594.5 | 948.7 | 1517.2 | 456.6 | 762.8 | 1219.8 | 869.7 | 286.6 | 592.3 | 5108.5 | 1992.1 | 2025 | 6 | 11 | 7 | 97.3 | 110.2 | 198.3 | 18.8 | 138.8 | 156 | 131.1 | 18.7 | 21.5 | 81.8 | 163.5
2025 | 6 | 11 | 8 | 1671.9 | 1028.9 | 1674.3 | 465.8 | 874.6 | 1347 | 932.2 | 313.6 | 664.3 | 5650.6 | 2162.9 | 2025 | 6 | 11 | 8 | 176.2 | 199.7 | 359.1 | 34.1 | 251.4 | 282.6 | 237.5 | 33.9 | 38.9 | 148.2 | 296.2
2025 | 6 | 11 | 9 | 1686.5 | 1079.9 | 1768.5 | 470.1 | 955.6 | 1424.2 | 971.9 | 330.8 | 720.7 | 6053.2 | 2305.3 | 2025 | 6 | 11 | 9 | 252.5 | 286.1 | 514.6 | 48.9 | 360.3 | 405 | 340.4 | 48.5 | 55.8 | 212.4 | 424.4
2025 | 6 | 11 | 10 | 1679.9 | 1113.7 | 1830.8 | 472.5 | 1015.4 | 1474.3 | 994.9 | 341.3 | 759.3 | 6319.3 | 2410.8 | 2025 | 6 | 11 | 10 | 317 | 359.2 | 646 | 61.4 | 452.2 | 508.3 | 427.3 | 60.9 | 70 | 266.6 | 532.8
2025 | 6 | 11 | 11 | 1678.7 | 1144 | 1893.3 | 475.7 | 1072.6 | 1523.3 | 1013.4 | 349.2 | 784.4 | 6473.5 | 2508.8 | 2025 | 6 | 11 | 11 | 376.1 | 426.2 | 766.5 | 72.8 | 536.6 | 603.2 | 507 | 72.3 | 83.1 | 316.4 | 632.2
2025 | 6 | 11 | 12 | 1685.4 | 1164.6 | 1930.9 | 477.5 | 1103.3 | 1551.9 | 1043.1 | 354.9 | 800.8 | 6587.6 | 2599.3 | 2025 | 6 | 11 | 12 | 404.5 | 458.3 | 824.2 | 78.3 | 577 | 648.6 | 545.2 | 77.7 | 89.3 | 340.2 | 679.8
2025 | 6 | 11 | 13 | 1699.4 | 1176.7 | 1947 | 478.9 | 1109.9 | 1561.5 | 1074.5 | 359.7 | 811.3 | 6676.5 | 2683.2 | 2025 | 6 | 11 | 13 | 404 | 457.8 | 823.3 | 78.2 | 576.4 | 647.9 | 544.6 | 77.6 | 89.2 | 339.8 | 679
2025 | 6 | 11 | 14 | 1739.3 | 1193.8 | 1959 | 480.4 | 1102.5 | 1569 | 1114.2 | 364.7 | 817.2 | 6753.1 | 2770.9 | 2025 | 6 | 11 | 14 | 377.6 | 427.9 | 769.5 | 73.1 | 538.7 | 605.6 | 509 | 72.6 | 83.4 | 317.6 | 634.7
2025 | 6 | 11 | 15 | 1783.8 | 1201.5 | 1938.2 | 480.8 | 1063.1 | 1550.2 | 1157.1 | 367.4 | 816.6 | 6814 | 2861 | 2025 | 6 | 11 | 15 | 316.2 | 358.3 | 644.3 | 61.2 | 451 | 507 | 426.2 | 60.7 | 69.8 | 265.9 | 531.4
2025 | 6 | 11 | 16 | 1834.1 | 1211.6 | 1919.3 | 481.5 | 1022.7 | 1533 | 1204.3 | 371.6 | 818.7 | 6897.8 | 2946.4 | 2025 | 6 | 11 | 16 | 250.7 | 284.1 | 510.9 | 48.6 | 357.7 | 402.1 | 338 | 48.2 | 55.4 | 210.9 | 421.4
2025 | 6 | 11 | 17 | 1902.4 | 1222.4 | 1907.1 | 482.5 | 983.3 | 1525.1 | 1258.4 | 376.2 | 819.2 | 6972.6 | 3033.6 | 2025 | 6 | 11 | 17 | 178.4 | 202.1 | 363.5 | 34.5 | 254.5 | 286.1 | 240.5 | 34.3 | 39.4 | 150.1 | 299.8
2025 | 6 | 11 | 18 | 1972.2 | 1231.9 | 1895 | 484.2 | 941.4 | 1514.3 | 1301.3 | 379.2 | 808.7 | 6952.9 | 3090.2 | 2025 | 6 | 11 | 18 | 102.4 | 116 | 208.6 | 19.8 | 146.1 | 164.2 | 138 | 19.7 | 22.6 | 86.1 | 172.1
2025 | 6 | 11 | 19 | 2011.3 | 1224.3 | 1867.2 | 484.1 | 896.6 | 1488.8 | 1317.5 | 375.6 | 778 | 6739.7 | 3077 | 2025 | 6 | 11 | 19 | 37.3 | 42.2 | 75.9 | 7.2 | 53.1 | 59.7 | 50.2 | 7.2 | 8.2 | 31.3 | 62.6
2025 | 6 | 11 | 20 | 2004.2 | 1201.3 | 1825 | 482 | 860.7 | 1455.1 | 1299.3 | 367.8 | 751.8 | 6543.8 | 2985.7 | 2025 | 6 | 11 | 20 | 3.6 | 4.1 | 7.3 | 0.7 | 5.1 | 5.8 | 4.8 | 0.7 | 0.8 | 3 | 6
2025 | 6 | 11 | 21 | 1977.5 | 1173.4 | 1792 | 479.7 | 844.4 | 1432.4 | 1272.8 | 359.7 | 733.7 | 6394.9 | 2912 | 2025 | 6 | 11 | 21 | 0 | 0 | 0 | 0 | 0 | 0 | 0 | 0 | 0 | 0 | 0
2025 | 6 | 11 | 22 | 1946.7 | 1155.8 | 1757.2 | 477.3 | 829.5 | 1410.1 | 1232.1 | 351.3 | 718.3 | 6267.7 | 2821 | 2025 | 6 | 11 | 22 | 0 | 0 | 0 | 0 | 0 | 0 | 0 | 0 | 0 | 0 | 0
2025 | 6 | 11 | 23 | 1818.7 | 1073.5 | 1626.3 | 467.8 | 770 | 1314.8 | 1124.9 | 327.4 | 680.7 | 5944.4 | 2584.4 | 2025 | 6 | 11 | 23 | 0 | 0 | 0 | 0 | 0 | 0 | 0 | 0 | 0 | 0 | 0
2025 | 6 | 11 | 24 | 1673 | 983.4 | 1483.2 | 457.4 | 703.7 | 1204.1 | 1011.1 | 300.2 | 632.1 | 5527.8 | 2318.5 | 2025 | 6 | 11 | 24 | 0 | 0 | 0 | 0 | 0 | 0 | 0 | 0 | 0 | 0 | 0
2025 | 6 | 12 | 1 | 1562 | 911.3 | 1374.2 | 449.1 | 652.9 | 1119.1 | 914.1 | 274.7 | 574.1 | 5030.3 | 2059.5 | 2025 | 6 | 12 | 1 | 0 | 0 | 0 | 0 | 0 | 0 | 0 | 0 | 0 | 0 | 0
2025 | 6 | 12 | 2 | 1492.8 | 865.4 | 1307.1 | 444.2 | 621.4 | 1065.8 | 852.9 | 259.2 | 539.8 | 4735.4 | 1924.4 | 2025 | 6 | 12 | 2 | 0 | 0 | 0 | 0 | 0 | 0 | 0 | 0 | 0 | 0 | 0
2025 | 6 | 12 | 3 | 1458.5 | 839.9 | 1273.7 | 441.7 | 605.6 | 1038.9 | 819.9 | 250.8 | 519.6 | 4563.8 | 1842.8 | 2025 | 6 | 12 | 3 | 0 | 0 | 0 | 0 | 0 | 0 | 0 | 0 | 0 | 0 | 0
2025 | 6 | 12 | 4 | 1435.8 | 823.9 | 1251.6 | 440.1 | 595.1 | 1021.1 | 795.4 | 244.6 | 504.6 | 4437.4 | 1791.6 | 2025 | 6 | 12 | 4 | 0 | 0 | 0 | 0 | 0 | 0 | 0 | 0 | 0 | 0 | 0
2025 | 6 | 12 | 5 | 1449 | 833.1 | 1269.4 | 441.2 | 604.2 | 1032.5 | 791.1 | 246 | 502.6 | 4420.6 | 1794.5 | 2025 | 6 | 12 | 5 | 3.1 | 3.5 | 6.3 | 0.6 | 4.4 | 4.9 | 4.1 | 0.6 | 0.7 | 2.6 | 5.2
2025 | 6 | 12 | 6 | 1496.6 | 868.6 | 1345.4 | 445.9 | 649.1 | 1085.9 | 810.8 | 257.7 | 523.2 | 4578.6 | 1838.1 | 2025 | 6 | 12 | 6 | 26.2 | 29.7 | 53.5 | 5.1 | 37.4 | 42.1 | 35.4 | 5 | 5.8 | 22.1 | 44.1
2025 | 6 | 12 | 7 | 1603.9 | 941.6 | 1503.6 | 456.2 | 744.2 | 1205.6 | 871.1 | 285 | 581.4 | 5039 | 1970.7 | 2025 | 6 | 12 | 7 | 73.3 | 83.1 | 149.4 | 14.2 | 104.6 | 117.6 | 98.8 | 14.1 | 16.2 | 61.7 | 123.2
2025 | 6 | 12 | 8 | 1705.3 | 1022.2 | 1639.2 | 465.2 | 825.6 | 1314.6 | 940.8 | 311.9 | 648.3 | 5581.8 | 2145.5 | 2025 | 6 | 12 | 8 | 109.8 | 124.4 | 223.8 | 21.3 | 156.7 | 176.1 | 148 | 21.1 | 24.3 | 92.4 | 184.6
2025 | 6 | 12 | 9 | 1745.5 | 1072.6 | 1708.6 | 469.2 | 872.8 | 1372 | 989.2 | 328.6 | 698.7 | 5984.4 | 2292.7 | 2025 | 6 | 12 | 9 | 139.6 | 158.2 | 284.6 | 27 | 199.2 | 223.9 | 188.2 | 26.8 | 30.8 | 117.5 | 234.7
2025 | 6 | 12 | 10 | 1754.8 | 1106.1 | 1756.1 | 471.5 | 912.4 | 1410.1 | 1015.7 | 339.1 | 734.1 | 6253 | 2400.6 | 2025 | 6 | 12 | 10 | 175.8 | 199.3 | 358.3 | 34.1 | 250.9 | 282 | 237 | 33.8 | 38.8 | 147.9 | 295.6
2025 | 6 | 12 | 11 | 1761.3 | 1133.5 | 1809.2 | 474.4 | 957.7 | 1451.7 | 1037.6 | 346.6 | 757 | 6406.6 | 2492.6 | 2025 | 6 | 12 | 11 | 219.2 | 248.4 | 446.8 | 42.5 | 312.8 | 351.6 | 295.5 | 42.1 | 48.4 | 184.4 | 368.5
2025 | 6 | 12 | 12 | 1767.6 | 1151.4 | 1842.2 | 476 | 984.2 | 1476.4 | 1065.9 | 352 | 772.2 | 6513 | 2579 | 2025 | 6 | 12 | 12 | 243.5 | 275.9 | 496.1 | 47.1 | 347.3 | 390.4 | 328.2 | 46.8 | 53.8 | 204.8 | 409.2
2025 | 6 | 12 | 13 | 1802.2 | 1160.6 | 1832.5 | 476.8 | 958.8 | 1465.8 | 1102.3 | 355.9 | 777.3 | 6601.4 | 2662.9 | 2025 | 6 | 12 | 13 | 200.7 | 227.4 | 408.9 | 38.9 | 286.3 | 321.8 | 270.5 | 38.6 | 44.3 | 168.8 | 337.3
2025 | 6 | 12 | 14 | 1834.9 | 1175.4 | 1845.2 | 478 | 955.3 | 1474.2 | 1138 | 360.2 | 782.8 | 6667.2 | 2738.7 | 2025 | 6 | 12 | 14 | 181.6 | 205.8 | 370.1 | 35.2 | 259.1 | 291.2 | 244.8 | 34.9 | 40.1 | 152.8 | 305.3
2025 | 6 | 12 | 15 | 1838.5 | 1181.3 | 1857.7 | 478.3 | 964.5 | 1483.2 | 1164.8 | 362.3 | 787.7 | 6699.7 | 2812.3 | 2025 | 6 | 12 | 15 | 189.2 | 214.4 | 385.5 | 36.6 | 269.9 | 303.4 | 255 | 36.3 | 41.8 | 159.1 | 318
2025 | 6 | 12 | 16 | 1852.3 | 1190.5 | 1866.2 | 479.2 | 965.1 | 1488.5 | 1198 | 365.7 | 793.9 | 6753.9 | 2883.2 | 2025 | 6 | 12 | 16 | 182.9 | 207.2 | 372.7 | 35.4 | 260.9 | 293.3 | 246.5 | 35.1 | 40.4 | 153.8 | 307.4
2025 | 6 | 12 | 17 | 1903.3 | 1201.2 | 1864.1 | 480.2 | 942.6 | 1489.3 | 1242.2 | 369.9 | 796.8 | 6821.7 | 2961.4 | 2025 | 6 | 12 | 17 | 136 | 154.2 | 277.2 | 26.3 | 194.1 | 218.2 | 183.4 | 26.1 | 30 | 114.4 | 228.7
2025 | 6 | 12 | 18 | 1961.7 | 1210 | 1860.3 | 481.8 | 913.9 | 1486.3 | 1279.8 | 372.6 | 788.1 | 6796.6 | 3011.6 | 2025 | 6 | 12 | 18 | 78.9 | 89.4 | 160.8 | 15.3 | 112.6 | 126.6 | 106.4 | 15.2 | 17.4 | 66.4 | 132.7
2025 | 6 | 12 | 19 | 1992.8 | 1203.9 | 1843.8 | 482.1 | 883.2 | 1470.3 | 1294.4 | 369.1 | 759.4 | 6580.5 | 2999.8 | 2025 | 6 | 12 | 19 | 32 | 36.3 | 65.2 | 6.2 | 45.7 | 51.3 | 43.1 | 6.1 | 7.1 | 26.9 | 53.8
2025 | 6 | 12 | 20 | 1985.3 | 1181.9 | 1806.2 | 480.3 | 852 | 1440.9 | 1278.1 | 361.7 | 734 | 6386.3 | 2913.3 | 2025 | 6 | 12 | 20 | 3.5 | 4 | 7.2 | 0.7 | 5 | 5.6 | 4.7 | 0.7 | 0.8 | 3 | 5.9
2025 | 6 | 12 | 21 | 1961.1 | 1157.2 | 1776.1 | 478.2 | 837 | 1420 | 1255.4 | 353.9 | 715.9 | 6237.2 | 2844.5 | 2025 | 6 | 12 | 21 | 0 | 0 | 0 | 0 | 0 | 0 | 0 | 0 | 0 | 0 | 0
2025 | 6 | 12 | 22 | 1932.3 | 1142.3 | 1743.4 | 475.9 | 822.9 | 1399 | 1217.5 | 345.9 | 701 | 6114 | 2759 | 2025 | 6 | 12 | 22 | 0 | 0 | 0 | 0 | 0 | 0 | 0 | 0 | 0 | 0 | 0
2025 | 6 | 12 | 23 | 1808.1 | 1063.4 | 1616.4 | 466.7 | 765.3 | 1306.7 | 1114.8 | 322.9 | 665.6 | 5810.6 | 2532.7 | 2025 | 6 | 12 | 23 | 0 | 0 | 0 | 0 | 0 | 0 | 0 | 0 | 0 | 0 | 0
2025 | 6 | 12 | 24 | 1666 | 975.4 | 1476.6 | 456.6 | 700.5 | 1198.7 | 1004.2 | 296.7 | 619.4 | 5415.5 | 2276.5 | 2025 | 6 | 12 | 24 | 0 | 0 | 0 | 0 | 0 | 0 | 0 | 0 | 0 | 0 | 0
2025 | 6 | 13 | 1 | 1549.7 | 901.6 | 1362.3 | 448 | 647.3 | 1109.8 | 909.7 | 272.5 | 570.5 | 4998.6 | 2047.5 | 2025 | 6 | 13 | 1 | 0 | 0 | 0 | 0 | 0 | 0 | 0 | 0 | 0 | 0 | 0
2025 | 6 | 13 | 2 | 1480.2 | 855.8 | 1295.1 | 443 | 615.7 | 1056 | 848 | 257.3 | 536.8 | 4708.4 | 1914.8 | 2025 | 6 | 13 | 2 | 0 | 0 | 0 | 0 | 0 | 0 | 0 | 0 | 0 | 0 | 0
2025 | 6 | 13 | 3 | 1445.5 | 830.7 | 1261.2 | 440.5 | 599.7 | 1029 | 814.5 | 248.6 | 516.2 | 4533.8 | 1833 | 2025 | 6 | 13 | 3 | 0 | 0 | 0 | 0 | 0 | 0 | 0 | 0 | 0 | 0 | 0
2025 | 6 | 13 | 4 | 1422 | 814.3 | 1238 | 438.8 | 588.8 | 1010.7 | 789.1 | 242.3 | 501 | 4406.1 | 1782.2 | 2025 | 6 | 13 | 4 | 0 | 0 | 0 | 0 | 0 | 0 | 0 | 0 | 0 | 0 | 0
2025 | 6 | 13 | 5 | 1434.5 | 822.1 | 1254.1 | 439.9 | 597 | 1021.3 | 784.4 | 243.3 | 498.6 | 4386 | 1784.3 | 2025 | 6 | 13 | 5 | 2.6 | 3 | 5.3 | 0.5 | 3.7 | 4.2 | 3.5 | 0.5 | 0.6 | 2.2 | 4.4
2025 | 6 | 13 | 6 | 1477.8 | 854.5 | 1325.3 | 444.2 | 640.1 | 1072.1 | 802.7 | 254.3 | 518.6 | 4538.6 | 1824 | 2025 | 6 | 13 | 6 | 25.9 | 29.4 | 52.8 | 5 | 37 | 41.6 | 35 | 5 | 5.7 | 21.8 | 43.6
2025 | 6 | 13 | 7 | 1572.1 | 922.3 | 1482.6 | 454 | 739.6 | 1190.7 | 857.4 | 280.7 | 576.8 | 4986 | 1948.2 | 2025 | 6 | 13 | 7 | 83.6 | 94.7 | 170.3 | 16.2 | 119.2 | 134 | 112.7 | 16.1 | 18.5 | 70.3 | 140.5
2025 | 6 | 13 | 8 | 1658.3 | 1001.9 | 1634.8 | 463.3 | 842.5 | 1312.7 | 921.3 | 307.6 | 645.3 | 5512.2 | 2117.3 | 2025 | 6 | 13 | 8 | 149.2 | 169 | 304 | 28.9 | 212.8 | 239.2 | 201.1 | 28.7 | 32.9 | 125.5 | 250.7
2025 | 6 | 13 | 9 | 1688.4 | 1054.6 | 1722 | 468 | 910.1 | 1383.9 | 967.1 | 324.9 | 698.8 | 5912.2 | 2266.1 | 2025 | 6 | 13 | 9 | 204.5 | 231.7 | 416.7 | 39.6 | 291.7 | 327.9 | 275.6 | 39.3 | 45.2 | 172 | 343.7
2025 | 6 | 13 | 10 | 1692 | 1088.8 | 1780 | 470.6 | 961.7 | 1430.6 | 995 | 335.8 | 736.3 | 6183.6 | 2374.7 | 2025 | 6 | 13 | 10 | 255.7 | 289.8 | 521.2 | 49.5 | 364.9 | 410.1 | 344.7 | 49.1 | 56.5 | 215.1 | 429.9
2025 | 6 | 13 | 11 | 1687.9 | 1115.2 | 1838 | 473.3 | 1015.9 | 1475.7 | 1017.1 | 343.4 | 761.1 | 6337.5 | 2467.8 | 2025 | 6 | 13 | 11 | 313.2 | 354.9 | 638.2 | 60.6 | 446.8 | 502.2 | 422.1 | 60.2 | 69.2 | 263.4 | 526.4
2025 | 6 | 13 | 12 | 1690.1 | 1129.9 | 1866.8 | 474.5 | 1040 | 1496.7 | 1044.2 | 348.1 | 775.7 | 6439.8 | 2550.2 | 2025 | 6 | 13 | 12 | 336.7 | 381.5 | 686.1 | 65.2 | 480.3 | 539.9 | 453.9 | 64.7 | 74.4 | 283.2 | 565.9
2025 | 6 | 13 | 13 | 1700.3 | 1136.1 | 1871.7 | 475.2 | 1038.5 | 1498.1 | 1069.1 | 351.5 | 783.2 | 6509.5 | 2619.8 | 2025 | 6 | 13 | 13 | 329.7 | 373.6 | 671.9 | 63.9 | 470.4 | 528.8 | 444.5 | 63.4 | 72.8 | 277.3 | 554.2
2025 | 6 | 13 | 14 | 1736.5 | 1145.3 | 1868.9 | 476 | 1019.5 | 1494.6 | 1102.9 | 354.6 | 785.1 | 6563.4 | 2693.1 | 2025 | 6 | 13 | 14 | 293.4 | 332.4 | 597.8 | 56.8 | 418.5 | 470.5 | 395.5 | 56.4 | 64.8 | 246.8 | 493.1
2025 | 6 | 13 | 15 | 1764.8 | 1146 | 1847.3 | 475.7 | 986.4 | 1475.3 | 1134.4 | 355.8 | 782.6 | 6591.8 | 2766.7 | 2025 | 6 | 13 | 15 | 245.9 | 278.7 | 501.2 | 47.6 | 350.8 | 394.4 | 331.5 | 47.3 | 54.3 | 206.9 | 413.4
2025 | 6 | 13 | 16 | 1797.3 | 1149.2 | 1831 | 475.8 | 956.4 | 1460.7 | 1168.6 | 358.5 | 783.9 | 6647.3 | 2832.2 | 2025 | 6 | 13 | 16 | 199.4 | 225.9 | 406.3 | 38.6 | 284.4 | 319.7 | 268.8 | 38.3 | 44 | 167.7 | 335.1
2025 | 6 | 13 | 17 | 1847.8 | 1153.9 | 1816.8 | 476.3 | 923.2 | 1451.9 | 1208.8 | 361.3 | 783.3 | 6695.3 | 2901.6 | 2025 | 6 | 13 | 17 | 141.8 | 160.7 | 289 | 27.5 | 202.3 | 227.4 | 191.2 | 27.2 | 31.3 | 119.3 | 238.4
2025 | 6 | 13 | 18 | 1895.7 | 1156.6 | 1799.1 | 477 | 886.1 | 1438.1 | 1241 | 362.3 | 772.2 | 6653.5 | 2941 | 2025 | 6 | 13 | 18 | 81.1 | 91.9 | 165.3 | 15.7 | 115.7 | 130.1 | 109.3 | 15.6 | 17.9 | 68.2 | 136.3
2025 | 6 | 13 | 19 | 1921.3 | 1145.2 | 1768 | 476.4 | 844.6 | 1410.5 | 1253.7 | 357.6 | 741.7 | 6431.4 | 2928.7 | 2025 | 6 | 13 | 19 | 25.5 | 28.9 | 51.9 | 4.9 | 36.4 | 40.9 | 34.4 | 4.9 | 5.6 | 21.4 | 42.8
2025 | 6 | 13 | 20 | 1902.9 | 1120.2 | 1725.9 | 474.1 | 814 | 1377.5 | 1234.4 | 349 | 715.6 | 6223.8 | 2835.7 | 2025 | 6 | 13 | 20 | 2.7 | 3.1 | 5.5 | 0.5 | 3.8 | 4.3 | 3.6 | 0.5 | 0.6 | 2.3 | 4.5
2025 | 6 | 13 | 21 | 1880.4 | 1098 | 1698.4 | 472.1 | 800.6 | 1358.6 | 1212.1 | 341.2 | 696.7 | 6067.6 | 2764.4 | 2025 | 6 | 13 | 21 | 0 | 0 | 0 | 0 | 0 | 0 | 0 | 0 | 0 | 0 | 0
2025 | 6 | 13 | 22 | 1868 | 1092.7 | 1683 | 471.1 | 794.2 | 1349.7 | 1186 | 336 | 684 | 5964.4 | 2698 | 2025 | 6 | 13 | 22 | 0 | 0 | 0 | 0 | 0 | 0 | 0 | 0 | 0 | 0 | 0
2025 | 6 | 13 | 23 | 1766.6 | 1026.8 | 1579.4 | 463.9 | 747.1 | 1274.1 | 1100.8 | 316.9 | 654.2 | 5710.4 | 2509.4 | 2025 | 6 | 13 | 23 | 0 | 0 | 0 | 0 | 0 | 0 | 0 | 0 | 0 | 0 | 0
2025 | 6 | 13 | 24 | 1635.6 | 944.3 | 1450.3 | 454.5 | 687.3 | 1174.5 | 1000.9 | 293.3 | 614.3 | 5370.1 | 2280.3 | 2025 | 6 | 13 | 24 | 0 | 0 | 0 | 0 | 0 | 0 | 0 | 0 | 0 | 0 | 0
2025 | 6 | 14 | 1 | 1559.1 | 902 | 1373.6 | 449 | 651.9 | 1115.9 | 932.5 | 278.2 | 588.7 | 5159.8 | 2130.3 | 2025 | 6 | 14 | 1 | 0 | 0 | 0 | 0 | 0 | 0 | 0 | 0 | 0 | 0 | 0
2025 | 6 | 14 | 2 | 1481.8 | 851.5 | 1299.1 | 443.4 | 616.9 | 1056.5 | 865.1 | 262.1 | 554.5 | 4865.4 | 1979.4 | 2025 | 6 | 14 | 2 | 0 | 0 | 0 | 0 | 0 | 0 | 0 | 0 | 0 | 0 | 0
2025 | 6 | 14 | 3 | 1440.9 | 822.7 | 1259.2 | 440.5 | 598 | 1024.6 | 827.5 | 252.5 | 532.4 | 4677.9 | 1888.4 | 2025 | 6 | 14 | 3 | 0 | 0 | 0 | 0 | 0 | 0 | 0 | 0 | 0 | 0 | 0
2025 | 6 | 14 | 4 | 1409.3 | 800.6 | 1228 | 438.2 | 583.5 | 1000.2 | 797.8 | 244.6 | 514.3 | 4523.4 | 1822.4 | 2025 | 6 | 14 | 4 | 0 | 0 | 0 | 0 | 0 | 0 | 0 | 0 | 0 | 0 | 0
2025 | 6 | 14 | 5 | 1400 | 794.2 | 1222.4 | 437.5 | 581.9 | 994.5 | 784.2 | 241.7 | 505.5 | 4446.6 | 1796.8 | 2025 | 6 | 14 | 5 | 2.8 | 3.1 | 5.7 | 0.5 | 4 | 4.4 | 3.7 | 0.5 | 0.6 | 2.3 | 4.7
2025 | 6 | 14 | 6 | 1387.5 | 791.3 | 1237.8 | 437.7 | 598.9 | 1003 | 774.4 | 242.1 | 506.2 | 4428.8 | 1774.3 | 2025 | 6 | 14 | 6 | 25.5 | 28.9 | 51.9 | 4.9 | 36.4 | 40.9 | 34.4 | 4.9 | 5.6 | 21.4 | 42.8
2025 | 6 | 14 | 7 | 1390.5 | 805.1 | 1301.9 | 440.8 | 653.9 | 1050.6 | 784 | 250.3 | 528.1 | 4559.6 | 1806 | 2025 | 6 | 14 | 7 | 80.1 | 90.8 | 163.3 | 15.5 | 114.3 | 128.5 | 108 | 15.4 | 17.7 | 67.4 | 134.7
2025 | 6 | 14 | 8 | 1448.4 | 862.6 | 1431.7 | 448.4 | 745.9 | 1151 | 830.4 | 268.9 | 568.9 | 4837.7 | 1931.9 | 2025 | 6 | 14 | 8 | 147 | 166.6 | 299.5 | 28.5 | 209.7 | 235.7 | 198.1 | 28.2 | 32.5 | 123.6 | 247.1
2025 | 6 | 14 | 9 | 1519.6 | 931.3 | 1564.7 | 456.6 | 835.7 | 1255.2 | 890.6 | 290 | 616.4 | 5183 | 2121 | 2025 | 6 | 14 | 9 | 205.7 | 233.1 | 419.1 | 39.8 | 293.4 | 329.8 | 277.2 | 39.5 | 45.4 | 173 | 345.7
2025 | 6 | 14 | 10 | 1570.1 | 985.1 | 1650.4 | 461.7 | 891.5 | 1321.9 | 938.1 | 305.8 | 655 | 5482.8 | 2282.4 | 2025 | 6 | 14 | 10 | 239.3 | 271.2 | 487.7 | 46.3 | 341.4 | 383.8 | 322.6 | 46 | 52.9 | 201.3 | 402.3
2025 | 6 | 14 | 11 | 1596.6 | 1021.6 | 1705.7 | 465.4 | 930.4 | 1365.1 | 974.2 | 316.6 | 685.8 | 5724.4 | 2414.1 | 2025 | 6 | 14 | 11 | 266.7 | 302.2 | 543.5 | 51.6 | 380.5 | 427.7 | 359.5 | 51.2 | 58.9 | 224.3 | 448.2
2025 | 6 | 14 | 12 | 1608.1 | 1044.5 | 1739.4 | 467.3 | 955.9 | 1391.3 | 1009.4 | 323.3 | 706.9 | 5887.2 | 2524.3 | 2025 | 6 | 14 | 12 | 287.6 | 325.9 | 586.1 | 55.7 | 410.3 | 461.2 | 387.7 | 55.3 | 63.5 | 241.9 | 483.4
2025 | 6 | 14 | 13 | 1616.3 | 1056.8 | 1755.3 | 468.3 | 965.2 | 1401.6 | 1040.2 | 327.9 | 719.3 | 5985.1 | 2615 | 2025 | 6 | 14 | 13 | 292.8 | 331.8 | 596.8 | 56.7 | 417.8 | 469.6 | 394.7 | 56.3 | 64.7 | 246.3 | 492.2
2025 | 6 | 14 | 14 | 1643.6 | 1065.6 | 1749.3 | 468.8 | 948 | 1396.5 | 1072.5 | 330.1 | 720.9 | 6029.7 | 2686.4 | 2025 | 6 | 14 | 14 | 262.3 | 297.2 | 534.5 | 50.8 | 374.2 | 420.6 | 353.5 | 50.4 | 57.9 | 220.6 | 440.8
2025 | 6 | 14 | 15 | 1669.6 | 1072.9 | 1743.6 | 469 | 931.2 | 1391.4 | 1101.1 | 332.3 | 722.1 | 6069.3 | 2749.2 | 2025 | 6 | 14 | 15 | 233 | 264 | 474.7 | 45.1 | 332.3 | 373.6 | 314 | 44.8 | 51.5 | 196 | 391.6
2025 | 6 | 14 | 16 | 1715.8 | 1087.1 | 1743.3 | 470.3 | 910.2 | 1389.8 | 1142.9 | 336.1 | 722.2 | 6112.2 | 2810.5 | 2025 | 6 | 14 | 16 | 189.4 | 214.6 | 386 | 36.7 | 270.2 | 303.7 | 255.3 | 36.4 | 41.8 | 159.3 | 318.4
2025 | 6 | 14 | 17 | 1789 | 1106.6 | 1740.4 | 471.8 | 876.6 | 1388.3 | 1194.7 | 341 | 720.2 | 6159.9 | 2883.2 | 2025 | 6 | 14 | 17 | 120.7 | 136.7 | 245.9 | 23.4 | 172.2 | 193.5 | 162.7 | 23.2 | 26.7 | 101.5 | 202.8
2025 | 6 | 14 | 18 | 1851.2 | 1123 | 1741.5 | 473.8 | 850.7 | 1389.5 | 1230.9 | 344.7 | 714.4 | 6160.1 | 2929.3 | 2025 | 6 | 14 | 18 | 64.9 | 73.6 | 132.3 | 12.6 | 92.6 | 104.1 | 87.5 | 12.5 | 14.3 | 54.6 | 109.1
2025 | 6 | 14 | 19 | 1877.1 | 1120.9 | 1726.1 | 473.6 | 824.8 | 1376.9 | 1242.4 | 344.3 | 702.7 | 6086.7 | 2906.2 | 2025 | 6 | 14 | 19 | 25.6 | 29 | 52.1 | 4.9 | 36.5 | 41 | 34.5 | 4.9 | 5.6 | 21.5 | 43
2025 | 6 | 14 | 20 | 1864.1 | 1101.1 | 1688.4 | 471.5 | 796.8 | 1348.6 | 1222.5 | 338.5 | 687.4 | 5974.3 | 2813 | 2025 | 6 | 14 | 20 | 2.9 | 3.3 | 6 | 0.6 | 4.2 | 4.7 | 3.9 | 0.6 | 0.6 | 2.5 | 4.9
2025 | 6 | 14 | 21 | 1846.6 | 1081.1 | 1665.2 | 469.8 | 785.3 | 1333.3 | 1202.7 | 333.7 | 679.4 | 5914.2 | 2754.5 | 2025 | 6 | 14 | 21 | 0 | 0 | 0 | 0 | 0 | 0 | 0 | 0 | 0 | 0 | 0
2025 | 6 | 14 | 22 | 1839.5 | 1080.7 | 1655.3 | 469.3 | 781.3 | 1328.1 | 1181 | 330.9 | 675.4 | 5888.3 | 2706.9 | 2025 | 6 | 14 | 22 | 0 | 0 | 0 | 0 | 0 | 0 | 0 | 0 | 0 | 0 | 0
2025 | 6 | 14 | 23 | 1747.6 | 1023.2 | 1561.3 | 462.6 | 738.5 | 1259.6 | 1099.5 | 314.9 | 654.3 | 5711.1 | 2537.8 | 2025 | 6 | 14 | 23 | 0 | 0 | 0 | 0 | 0 | 0 | 0 | 0 | 0 | 0 | 0
2025 | 6 | 14 | 24 | 1626.6 | 946.1 | 1441.3 | 453.9 | 683.2 | 1167.9 | 1003.2 | 293.8 | 621.5 | 5434.2 | 2320.9 | 2025 | 6 | 14 | 24 | 0 | 0 | 0 | 0 | 0 | 0 | 0 | 0 | 0 | 0 | 0
2025 | 6 | 15 | 1 | 1565.4 | 903.7 | 1381.1 | 449.2 | 655 | 1120.4 | 937.6 | 282.8 | 604.3 | 5297.3 | 2190.6 | 2025 | 6 | 15 | 1 | 0 | 0 | 0 | 0 | 0 | 0 | 0 | 0 | 0 | 0 | 0
2025 | 6 | 15 | 2 | 1511.2 | 864.4 | 1328.1 | 445.2 | 630.3 | 1078.4 | 881.6 | 270.6 | 577.3 | 5067.7 | 2060.1 | 2025 | 6 | 15 | 2 | 0 | 0 | 0 | 0 | 0 | 0 | 0 | 0 | 0 | 0 | 0
2025 | 6 | 15 | 3 | 1415.3 | 804.4 | 1235.1 | 438.5 | 586.6 | 1005.1 | 811.3 | 251.1 | 537.2 | 4719.9 | 1907.5 | 2025 | 6 | 15 | 3 | 0 | 0 | 0 | 0 | 0 | 0 | 0 | 0 | 0 | 0 | 0
2025 | 6 | 15 | 4 | 1413.5 | 798 | 1232.3 | 438.2 | 585.3 | 1003.2 | 797.4 | 248.4 | 528.4 | 4648.2 | 1869.1 | 2025 | 6 | 15 | 4 | 0 | 0 | 0 | 0 | 0 | 0 | 0 | 0 | 0 | 0 | 0
2025 | 6 | 15 | 5 | 1397.6 | 788 | 1221.2 | 437.1 | 581.6 | 993.4 | 780.5 | 244.6 | 518.5 | 4561.4 | 1835.7 | 2025 | 6 | 15 | 5 | 3.5 | 4 | 7.2 | 0.7 | 5 | 5.6 | 4.7 | 0.7 | 0.8 | 3 | 5.9
2025 | 6 | 15 | 6 | 1370.9 | 777.1 | 1227.1 | 436.4 | 596.5 | 995.1 | 763.2 | 243 | 517.2 | 4520.6 | 1797.2 | 2025 | 6 | 15 | 6 | 30.8 | 34.9 | 62.8 | 6 | 43.9 | 49.4 | 41.5 | 5.9 | 6.8 | 25.9 | 51.8
2025 | 6 | 15 | 7 | 1351.8 | 781.6 | 1280.1 | 438.5 | 651.7 | 1035.2 | 762.5 | 248.1 | 535 | 4602.7 | 1799.1 | 2025 | 6 | 15 | 7 | 95.9 | 108.6 | 195.4 | 18.6 | 136.8 | 153.7 | 129.2 | 18.4 | 21.2 | 80.6 | 161.1
2025 | 6 | 15 | 8 | 1393.5 | 831.9 | 1407.2 | 445.2 | 748.1 | 1133.6 | 803.7 | 264.4 | 570.8 | 4824.4 | 1898.6 | 2025 | 6 | 15 | 8 | 174.9 | 198.2 | 356.5 | 33.9 | 249.6 | 280.5 | 235.8 | 33.6 | 38.6 | 147.2 | 294
2025 | 6 | 15 | 9 | 1462 | 902.5 | 1557.4 | 454.3 | 854.1 | 1250.3 | 868.9 | 286.2 | 618.1 | 5147.4 | 2084.4 | 2025 | 6 | 15 | 9 | 251.2 | 284.7 | 512 | 48.7 | 358.4 | 402.9 | 338.7 | 48.3 | 55.5 | 211.3 | 422.3
2025 | 6 | 15 | 10 | 1511.7 | 963.4 | 1676.3 | 460.9 | 940 | 1342.5 | 926.7 | 304.1 | 661.3 | 5453.2 | 2262.6 | 2025 | 6 | 15 | 10 | 316.1 | 358.2 | 644.1 | 61.2 | 450.9 | 506.9 | 426.1 | 60.7 | 69.8 | 265.9 | 531.3
2025 | 6 | 15 | 11 | 1534.3 | 1010.5 | 1770.1 | 466.4 | 1015.2 | 1415.5 | 968.3 | 318.1 | 700.7 | 5726.7 | 2419.5 | 2025 | 6 | 15 | 11 | 382.4 | 433.3 | 779.3 | 74.1 | 545.6 | 613.3 | 515.5 | 73.5 | 84.5 | 321.7 | 642.8
2025 | 6 | 15 | 12 | 1562 | 1048.7 | 1833.9 | 470.2 | 1061 | 1465.3 | 1015.3 | 328.6 | 728.6 | 5935.2 | 2562.3 | 2025 | 6 | 15 | 12 | 416.6 | 472.1 | 849 | 80.7 | 594.3 | 668.1 | 561.6 | 80 | 92 | 350.4 | 700.2
2025 | 6 | 15 | 13 | 1597.3 | 1078.6 | 1870.7 | 472.8 | 1077.9 | 1491.7 | 1063.8 | 337.1 | 746.4 | 6086.5 | 2694.8 | 2025 | 6 | 15 | 13 | 417 | 472.5 | 849.7 | 80.7 | 594.9 | 668.7 | 562.1 | 80.1 | 92.1 | 350.7 | 700.8
2025 | 6 | 15 | 14 | 1636 | 1099.1 | 1881.8 | 474.2 | 1070 | 1498.6 | 1108.1 | 342.8 | 755.6 | 6193.9 | 2799.4 | 2025 | 6 | 15 | 14 | 390.7 | 442.8 | 796.3 | 75.7 | 557.4 | 626.6 | 526.7 | 75.1 | 86.3 | 328.7 | 656.7
2025 | 6 | 15 | 15 | 1691 | 1115 | 1870.4 | 475 | 1036.1 | 1489.2 | 1155.4 | 347 | 758.3 | 6282.9 | 2890.2 | 2025 | 6 | 15 | 15 | 330.3 | 374.2 | 673 | 64 | 471.1 | 529.6 | 445.2 | 63.5 | 72.9 | 277.8 | 555.1
2025 | 6 | 15 | 16 | 1760 | 1135.2 | 1867.3 | 476.9 | 1003 | 1485.8 | 1210.9 | 352.6 | 760.9 | 6371 | 2976.6 | 2025 | 6 | 15 | 16 | 263.8 | 299 | 537.7 | 51.1 | 376.4 | 423.1 | 355.6 | 50.7 | 58.3 | 221.9 | 443.5
2025 | 6 | 15 | 17 | 1847.8 | 1162.8 | 1873.6 | 479.5 | 971.5 | 1491.5 | 1272.5 | 359.7 | 762.4 | 6456 | 3065.7 | 2025 | 6 | 15 | 17 | 190.6 | 216 | 388.4 | 36.9 | 271.9 | 305.7 | 256.9 | 36.6 | 42.1 | 160.3 | 320.4
2025 | 6 | 15 | 18 | 1931.8 | 1187.7 | 1873.2 | 481.9 | 934.1 | 1489.9 | 1316.9 | 365.5 | 758.4 | 6495.6 | 3126.7 | 2025 | 6 | 15 | 18 | 112.7 | 127.7 | 229.6 | 21.8 | 160.7 | 180.7 | 151.9 | 21.6 | 24.9 | 94.8 | 189.4
2025 | 6 | 15 | 19 | 1973.2 | 1185.5 | 1840.3 | 481.4 | 885.7 | 1463.5 | 1328.8 | 365.2 | 744.5 | 6436.6 | 3097.2 | 2025 | 6 | 15 | 19 | 43 | 48.8 | 87.7 | 8.3 | 61.4 | 69 | 58 | 8.3 | 9.5 | 36.2 | 72.3
2025 | 6 | 15 | 20 | 1967.7 | 1164 | 1793 | 479.1 | 845.6 | 1427.6 | 1307.3 | 359.4 | 728.9 | 6339.5 | 3001.6 | 2025 | 6 | 15 | 20 | 4.6 | 5.3 | 9.5 | 0.9 | 6.6 | 7.5 | 6.3 | 0.9 | 1 | 3.9 | 7.8
2025 | 6 | 15 | 21 | 1940.1 | 1138.1 | 1757.6 | 476.3 | 827.9 | 1403.4 | 1276.7 | 353.6 | 722 | 6291.5 | 2931.8 | 2025 | 6 | 15 | 21 | 0 | 0 | 0 | 0 | 0 | 0 | 0 | 0 | 0 | 0 | 0
2025 | 6 | 15 | 22 | 1914.2 | 1128.5 | 1728.1 | 474.5 | 815.1 | 1384.6 | 1237.2 | 348.5 | 717.8 | 6263.6 | 2856.2 | 2025 | 6 | 15 | 22 | 0 | 0 | 0 | 0 | 0 | 0 | 0 | 0 | 0 | 0 | 0
2025 | 6 | 15 | 23 | 1800 | 1059.1 | 1610.5 | 466 | 761.9 | 1299.8 | 1137.3 | 328.3 | 690.8 | 6034.3 | 2644.5 | 2025 | 6 | 15 | 23 | 0 | 0 | 0 | 0 | 0 | 0 | 0 | 0 | 0 | 0 | 0
2025 | 6 | 15 | 24 | 1668.1 | 975.3 | 1479.6 | 456.4 | 701.6 | 1199.9 | 1025.9 | 304 | 649.6 | 5681.9 | 2391.6 | 2025 | 6 | 15 | 24 | 0 | 0 | 0 | 0 | 0 | 0 | 0 | 0 | 0 | 0 | 0
2025 | 6 | 16 | 1 | 1590.3 | 924.4 | 1402.6 | 450.4 | 665.8 | 1140.1 | 939.1 | 286.7 | 613 | 5374.9 | 2195.8 | 2025 | 6 | 16 | 1 | 0 | 0 | 0 | 0 | 0 | 0 | 0 | 0 | 0 | 0 | 0
2025 | 6 | 16 | 2 | 1520.2 | 875.4 | 1334.9 | 445.5 | 634 | 1086 | 875.5 | 271.7 | 580.3 | 5094.1 | 2054.9 | 2025 | 6 | 16 | 2 | 0 | 0 | 0 | 0 | 0 | 0 | 0 | 0 | 0 | 0 | 0
2025 | 6 | 16 | 3 | 1486.7 | 851.8 | 1302.5 | 443.1 | 618.5 | 1059.7 | 841.7 | 263.4 | 560.6 | 4927.1 | 1971.4 | 2025 | 6 | 16 | 3 | 0 | 0 | 0 | 0 | 0 | 0 | 0 | 0 | 0 | 0 | 0
2025 | 6 | 16 | 4 | 1464.7 | 835 | 1280.7 | 441.3 | 608.4 | 1042.6 | 817.1 | 257.4 | 546 | 4803.8 | 1918 | 2025 | 6 | 16 | 4 | 0 | 0 | 0 | 0 | 0 | 0 | 0 | 0 | 0 | 0 | 0
2025 | 6 | 16 | 5 | 1479.4 | 845.8 | 1300.8 | 442.6 | 618.7 | 1055.4 | 813.1 | 259.2 | 545.3 | 4798.2 | 1920.3 | 2025 | 6 | 16 | 5 | 3.7 | 4.2 | 7.5 | 0.7 | 5.2 | 5.9 | 5 | 0.7 | 0.8 | 3.1 | 6.2
2025 | 6 | 16 | 6 | 1525.3 | 884.6 | 1379.4 | 447.3 | 667.2 | 1111.7 | 832.9 | 271.1 | 567.5 | 4965.6 | 1961.7 | 2025 | 6 | 16 | 6 | 31.4 | 35.6 | 64 | 6.1 | 44.8 | 50.4 | 42.3 | 6 | 6.9 | 26.4 | 52.8
2025 | 6 | 16 | 7 | 1625 | 963.1 | 1547.4 | 457.9 | 774.9 | 1239.7 | 890.2 | 298.4 | 626.6 | 5414.7 | 2095.3 | 2025 | 6 | 16 | 7 | 94.9 | 107.5 | 193.4 | 18.4 | 135.4 | 152.2 | 127.9 | 18.2 | 21 | 79.8 | 159.5
2025 | 6 | 16 | 8 | 1722 | 1051.8 | 1715.8 | 468.5 | 888.1 | 1374.8 | 963.4 | 327.3 | 698.9 | 5966.9 | 2286.5 | 2025 | 6 | 16 | 8 | 166.2 | 188.3 | 338.6 | 32.2 | 237.1 | 266.5 | 224 | 31.9 | 36.7 | 139.8 | 279.3
2025 | 6 | 16 | 9 | 1761.9 | 1115.6 | 1829.3 | 474.2 | 975.1 | 1466.2 | 1021.4 | 347.8 | 758.2 | 6402.4 | 2469.1 | 2025 | 6 | 16 | 9 | 236.8 | 268.3 | 482.5 | 45.9 | 337.8 | 379.7 | 319.2 | 45.5 | 52.3 | 199.2 | 398
2025 | 6 | 16 | 10 | 1777.1 | 1163.5 | 1917.2 | 478.8 | 1048.5 | 1535.8 | 1061.7 | 362.3 | 802.6 | 6716.3 | 2619.2 | 2025 | 6 | 16 | 10 | 304.8 | 345.4 | 621.2 | 59 | 434.9 | 488.9 | 410.9 | 58.6 | 67.3 | 256.4 | 512.4
2025 | 6 | 16 | 11 | 1796.9 | 1207.1 | 1998.8 | 483.4 | 1113.5 | 1598.9 | 1099.2 | 373.9 | 834.4 | 6932.2 | 2762 | 2025 | 6 | 16 | 11 | 362.3 | 410.6 | 738.4 | 70.2 | 516.9 | 581 | 488.4 | 69.6 | 80 | 304.8 | 609
2025 | 6 | 16 | 12 | 1824.6 | 1240.6 | 2048.1 | 486.3 | 1145.6 | 1636.1 | 1145.7 | 382.5 | 855.2 | 7093.3 | 2896.4 | 2025 | 6 | 16 | 12 | 382.2 | 433.1 | 778.8 | 74 | 545.2 | 612.9 | 515.2 | 73.4 | 84.4 | 321.5 | 642.4
2025 | 6 | 16 | 13 | 1855.7 | 1263.3 | 2073.1 | 488.6 | 1153.2 | 1652.9 | 1190.5 | 389.4 | 868.8 | 7217.6 | 3012.7 | 2025 | 6 | 16 | 13 | 374.9 | 424.8 | 764 | 72.6 | 534.9 | 601.2 | 505.4 | 72 | 82.8 | 315.4 | 630.2
2025 | 6 | 16 | 14 | 1905.4 | 1287.6 | 2087.6 | 490.6 | 1143.6 | 1662 | 1241 | 395.8 | 876.9 | 7322.2 | 3119.2 | 2025 | 6 | 16 | 14 | 341.6 | 387 | 696.1 | 66.1 | 487.3 | 547.8 | 460.4 | 65.6 | 75.4 | 287.3 | 574.1
2025 | 6 | 16 | 15 | 1956.9 | 1299.6 | 2069.4 | 491.2 | 1104.3 | 1646.3 | 1290.3 | 399.3 | 878.3 | 7404.2 | 3215.4 | 2025 | 6 | 16 | 15 | 277.3 | 314.2 | 565 | 53.7 | 395.5 | 444.6 | 373.7 | 53.3 | 61.2 | 233.2 | 466
2025 | 6 | 16 | 16 | 2015.5 | 1311.5 | 2048.6 | 492.1 | 1060 | 1629.5 | 1342.5 | 403.8 | 881.8 | 7506.9 | 3307.9 | 2025 | 6 | 16 | 16 | 204.2 | 231.4 | 416.1 | 39.5 | 291.3 | 327.4 | 275.2 | 39.2 | 45.1 | 171.7 | 343.2
2025 | 6 | 16 | 17 | 2077 | 1324 | 2041.9 | 493.4 | 1028.5 | 1626.1 | 1395.3 | 408.4 | 883.4 | 7579.7 | 3389.8 | 2025 | 6 | 16 | 17 | 143.2 | 162.3 | 291.9 | 27.7 | 204.3 | 229.7 | 193.1 | 27.5 | 31.6 | 120.5 | 240.8
2025 | 6 | 16 | 18 | 2135.9 | 1334.9 | 2035.9 | 494.7 | 997.5 | 1621.6 | 1429.4 | 410.9 | 874.1 | 7551.3 | 3433.9 | 2025 | 6 | 16 | 18 | 83.7 | 94.9 | 170.6 | 16.2 | 119.4 | 134.3 | 112.9 | 16.1 | 18.5 | 70.4 | 140.7
2025 | 6 | 16 | 19 | 2160 | 1323 | 2000.8 | 494 | 952.5 | 1594 | 1434.9 | 405.6 | 842.2 | 7313.3 | 3395.7 | 2025 | 6 | 16 | 19 | 31.6 | 35.8 | 64.5 | 6.1 | 45.1 | 50.7 | 42.6 | 6.1 | 7 | 26.6 | 53.2
2025 | 6 | 16 | 20 | 2139.1 | 1291.2 | 1947.2 | 491.1 | 911.1 | 1548.6 | 1406.4 | 395.9 | 814.2 | 7096 | 3269.4 | 2025 | 6 | 16 | 20 | 3.1 | 3.6 | 6.4 | 0.6 | 4.5 | 5 | 4.2 | 0.6 | 0.7 | 2.6 | 5.3
2025 | 6 | 16 | 21 | 2096.6 | 1252.8 | 1905.9 | 487.6 | 898 | 1523.1 | 1370.9 | 385.3 | 793.7 | 6925.9 | 3161.7 | 2025 | 6 | 16 | 21 | 0 | 0 | 0 | 0 | 0 | 0 | 0 | 0 | 0 | 0 | 0
2025 | 6 | 16 | 22 | 2053.4 | 1227.7 | 1858.8 | 484.5 | 877.4 | 1491.6 | 1320.6 | 375.6 | 777.8 | 6794.6 | 3044.1 | 2025 | 6 | 16 | 22 | 0 | 0 | 0 | 0 | 0 | 0 | 0 | 0 | 0 | 0 | 0
2025 | 6 | 16 | 23 | 1913 | 1137.1 | 1715.8 | 473.7 | 812.3 | 1387.1 | 1201.6 | 349.6 | 737.5 | 6447.6 | 2780.8 | 2025 | 6 | 16 | 23 | 0 | 0 | 0 | 0 | 0 | 0 | 0 | 0 | 0 | 0 | 0
2025 | 6 | 16 | 24 | 1758 | 1037.7 | 1563 | 462.5 | 741.7 | 1269.5 | 1076.8 | 320.3 | 684.5 | 5991.2 | 2492.5 | 2025 | 6 | 16 | 24 | 0 | 0 | 0 | 0 | 0 | 0 | 0 | 0 | 0 | 0 | 0
2025 | 6 | 17 | 1 | 1695.2 | 997.5 | 1500.7 | 457.3 | 712.7 | 1220.9 | 1007.6 | 305.2 | 650.6 | 5706.4 | 2331.5 | 2025 | 6 | 17 | 1 | 0 | 0 | 0 | 0 | 0 | 0 | 0 | 0 | 0 | 0 | 0
2025 | 6 | 17 | 2 | 1615.5 | 940.6 | 1423.6 | 452.1 | 676.5 | 1159.6 | 938.8 | 288.2 | 613.5 | 5387.9 | 2179 | 2025 | 6 | 17 | 2 | 0 | 0 | 0 | 0 | 0 | 0 | 0 | 0 | 0 | 0 | 0
2025 | 6 | 17 | 3 | 1573 | 910.5 | 1382.4 | 448.9 | 657 | 1126.5 | 899.5 | 278.3 | 591.3 | 5199.3 | 2086.6 | 2025 | 6 | 17 | 3 | 0 | 0 | 0 | 0 | 0 | 0 | 0 | 0 | 0 | 0 | 0
2025 | 6 | 17 | 4 | 1545.3 | 889 | 1354.6 | 446.9 | 644 | 1105 | 871.6 | 271.4 | 575.5 | 5065.4 | 2027.6 | 2025 | 6 | 17 | 4 | 0 | 0 | 0 | 0 | 0 | 0 | 0 | 0 | 0 | 0 | 0
2025 | 6 | 17 | 5 | 1555.2 | 896 | 1367.9 | 447.7 | 650.8 | 1113.3 | 865.8 | 272.1 | 573.4 | 5048.3 | 2024.3 | 2025 | 6 | 17 | 5 | 2.2 | 2.5 | 4.4 | 0.4 | 3.1 | 3.5 | 2.9 | 0.4 | 0.5 | 1.8 | 3.7
2025 | 6 | 17 | 6 | 1604.5 | 932.1 | 1438.7 | 452.2 | 690.6 | 1163.4 | 887.1 | 283.8 | 594.4 | 5216.3 | 2066.7 | 2025 | 6 | 17 | 6 | 19.5 | 22.1 | 39.7 | 3.8 | 27.8 | 31.3 | 26.3 | 3.7 | 4.3 | 16.4 | 32.8
2025 | 6 | 17 | 7 | 1717.5 | 1010.6 | 1596.3 | 462.6 | 783.1 | 1283.1 | 949.7 | 311.8 | 654.6 | 5700.4 | 2205.5 | 2025 | 6 | 17 | 7 | 61.2 | 69.4 | 124.8 | 11.9 | 87.4 | 98.2 | 82.5 | 11.8 | 13.5 | 51.5 | 102.9
2025 | 6 | 17 | 8 | 1828.5 | 1099.5 | 1745.6 | 472.6 | 872.2 | 1402.1 | 1029.8 | 341.3 | 727.5 | 6292.3 | 2409.4 | 2025 | 6 | 17 | 8 | 101.1 | 114.6 | 206.1 | 19.6 | 144.3 | 162.1 | 136.3 | 19.4 | 22.3 | 85.1 | 170
2025 | 6 | 17 | 9 | 1880.2 | 1166.2 | 1844 | 477.9 | 940.1 | 1480.7 | 1093.1 | 362.4 | 787.3 | 6760.8 | 2604 | 2025 | 6 | 17 | 9 | 146.5 | 166 | 298.6 | 28.4 | 209.1 | 235 | 197.5 | 28.2 | 32.4 | 123.3 | 246.3
2025 | 6 | 17 | 10 | 1896.2 | 1218.9 | 1932.4 | 482.3 | 1012.7 | 1549.3 | 1136.2 | 377.6 | 833.5 | 7091 | 2766.8 | 2025 | 6 | 17 | 10 | 213.4 | 241.8 | 434.9 | 41.3 | 304.4 | 342.2 | 287.6 | 41 | 47.1 | 179.5 | 358.7
2025 | 6 | 17 | 11 | 1936.4 | 1269.7 | 2009.5 | 487 | 1064.2 | 1607.5 | 1186.2 | 390.8 | 865.3 | 7333.5 | 2933.8 | 2025 | 6 | 17 | 11 | 247.1 | 280 | 503.6 | 47.9 | 352.6 | 396.3 | 333.1 | 47.5 | 54.6 | 207.9 | 415.4
2025 | 6 | 17 | 12 | 1980.3 | 1310.4 | 2061.8 | 490.9 | 1091.4 | 1646 | 1247.2 | 401.3 | 888.2 | 7526.9 | 3094.1 | 2025 | 6 | 17 | 12 | 254.3 | 288.2 | 518.3 | 49.2 | 362.8 | 407.8 | 342.8 | 48.9 | 56.2 | 213.9 | 427.5
2025 | 6 | 17 | 13 | 2011.1 | 1340.7 | 2102.6 | 493.6 | 1112.7 | 1674 | 1300.9 | 410.1 | 906.5 | 7676.2 | 3232.5 | 2025 | 6 | 17 | 13 | 261.1 | 295.9 | 532.2 | 50.6 | 372.6 | 418.8 | 352 | 50.2 | 57.7 | 219.7 | 438.9
2025 | 6 | 17 | 14 | 2058.1 | 1371.1 | 2137.1 | 496.5 | 1122 | 1698 | 1355.7 | 418.2 | 919.4 | 7801.7 | 3352.4 | 2025 | 6 | 17 | 14 | 248.3 | 281.4 | 506 | 48.1 | 354.3 | 398.2 | 334.7 | 47.7 | 54.8 | 208.9 | 417.4
2025 | 6 | 17 | 15 | 2103.5 | 1388.6 | 2138.3 | 497.9 | 1103.6 | 1698.6 | 1405 | 422.9 | 918.3 | 7862.5 | 3461.2 | 2025 | 6 | 17 | 15 | 208.2 | 235.9 | 424.3 | 40.3 | 297.1 | 333.9 | 280.7 | 40 | 46 | 175.1 | 350
2025 | 6 | 17 | 16 | 2148.9 | 1405.1 | 2138 | 499.3 | 1083 | 1697.5 | 1454.2 | 428.2 | 884.8 | 7816.8 | 3560.9 | 2025 | 6 | 17 | 16 | 165.7 | 187.8 | 337.7 | 32.1 | 236.4 | 265.8 | 223.4 | 31.8 | 36.6 | 139.4 | 278.5
2025 | 6 | 17 | 17 | 2206.5 | 1418.2 | 2140.1 | 500.6 | 1061.5 | 1701.4 | 1505.2 | 418.5 | 865.7 | 7825.2 | 3647.3 | 2025 | 6 | 17 | 17 | 116.8 | 132.3 | 238 | 22.6 | 166.6 | 187.3 | 157.4 | 22.4 | 25.8 | 98.2 | 196.3
2025 | 6 | 17 | 18 | 2251 | 1408.9 | 2122.7 | 501.7 | 1013.2 | 1656.5 | 1527.4 | 409.5 | 857.3 | 7786.1 | 3678 | 2025 | 6 | 17 | 18 | 76.8 | 87 | 156.4 | 14.9 | 109.5 | 123.1 | 103.5 | 14.7 | 17 | 64.6 | 129
2025 | 6 | 17 | 19 | 2266.2 | 1375 | 2081.7 | 500.7 | 951.9 | 1566.2 | 1521.6 | 403 | 876.1 | 7722.5 | 3622.1 | 2025 | 6 | 17 | 19 | 31.1 | 35.2 | 63.4 | 6 | 44.4 | 49.9 | 41.9 | 6 | 6.9 | 26.2 | 52.3
2025 | 6 | 17 | 20 | 2237.7 | 1338.9 | 2023.7 | 497.6 | 911.9 | 1521.9 | 1481.9 | 395.2 | 861.9 | 7517.6 | 3468 | 2025 | 6 | 17 | 20 | 3.4 | 3.9 | 7 | 0.7 | 4.9 | 5.5 | 4.6 | 0.7 | 0.8 | 2.9 | 5.8
2025 | 6 | 17 | 21 | 2188.8 | 1316.4 | 1975.4 | 493.6 | 901.5 | 1517.3 | 1437.7 | 401.6 | 839.4 | 7329.7 | 3333.5 | 2025 | 6 | 17 | 21 | 0 | 0 | 0 | 0 | 0 | 0 | 0 | 0 | 0 | 0 | 0
2025 | 6 | 17 | 22 | 2143.3 | 1295.4 | 1939.1 | 490.2 | 905.2 | 1539 | 1389.2 | 395.2 | 822.7 | 7192.1 | 3202.7 | 2025 | 6 | 17 | 22 | 0 | 0 | 0 | 0 | 0 | 0 | 0 | 0 | 0 | 0 | 0
2025 | 6 | 17 | 23 | 1996.3 | 1199.4 | 1796.1 | 479.1 | 849.9 | 1450.2 | 1264.8 | 368 | 781.1 | 6833.4 | 2926.8 | 2025 | 6 | 17 | 23 | 0 | 0 | 0 | 0 | 0 | 0 | 0 | 0 | 0 | 0 | 0
2025 | 6 | 17 | 24 | 1834.5 | 1094 | 1635.7 | 467.4 | 776 | 1327.8 | 1132.8 | 337.2 | 725.6 | 6355.1 | 2624.1 | 2025 | 6 | 17 | 24 | 0 | 0 | 0 | 0 | 0 | 0 | 0 | 0 | 0 | 0 | 0
2025 | 6 | 18 | 1 | 1663.7 | 966.4 | 1458.9 | 455.1 | 693 | 1187.8 | 969.1 | 295.5 | 627.4 | 5501.8 | 2235.7 | 2025 | 6 | 18 | 1 | 0 | 0 | 0 | 0 | 0 | 0 | 0 | 0 | 0 | 0 | 0
2025 | 6 | 18 | 2 | 1587.2 | 912 | 1385 | 449.8 | 658.3 | 1128.9 | 902.9 | 279 | 591.2 | 5190.7 | 2090.9 | 2025 | 6 | 18 | 2 | 0 | 0 | 0 | 0 | 0 | 0 | 0 | 0 | 0 | 0 | 0
2025 | 6 | 18 | 3 | 1546.6 | 883.9 | 1345.6 | 446.8 | 639.6 | 1097.1 | 866.3 | 269.5 | 569.8 | 5008.4 | 2005.8 | 2025 | 6 | 18 | 3 | 0 | 0 | 0 | 0 | 0 | 0 | 0 | 0 | 0 | 0 | 0
2025 | 6 | 18 | 4 | 1518.3 | 863.7 | 1318.3 | 444.8 | 626.7 | 1075 | 840.1 | 262.9 | 554.2 | 4876.4 | 1950.6 | 2025 | 6 | 18 | 4 | 0 | 0 | 0 | 0 | 0 | 0 | 0 | 0 | 0 | 0 | 0
2025 | 6 | 18 | 5 | 1527.9 | 871.5 | 1332.3 | 445.6 | 633.6 | 1082.9 | 834.8 | 263.8 | 551.8 | 4857.2 | 1950.6 | 2025 | 6 | 18 | 5 | 2.4 | 2.7 | 4.9 | 0.5 | 3.4 | 3.8 | 3.2 | 0.5 | 0.5 | 2 | 4
2025 | 6 | 18 | 6 | 1574.3 | 907.1 | 1403.2 | 449.8 | 675.1 | 1133.3 | 855.3 | 275.1 | 572.8 | 5021.9 | 1994.8 | 2025 | 6 | 18 | 6 | 22.8 | 25.8 | 46.4 | 4.4 | 32.5 | 36.5 | 30.7 | 4.4 | 5 | 19.2 | 38.3
2025 | 6 | 18 | 7 | 1679.7 | 984.1 | 1560.5 | 460 | 772.1 | 1255.4 | 917 | 302.4 | 634.5 | 5508.7 | 2133.8 | 2025 | 6 | 18 | 7 | 73.2 | 82.9 | 149.1 | 14.2 | 104.4 | 117.3 | 98.6 | 14.1 | 16.2 | 61.5 | 123
2025 | 6 | 18 | 8 | 1771.8 | 1068.5 | 1717.2 | 469.7 | 877 | 1381.8 | 989 | 330.9 | 708.1 | 6079.7 | 2323.6 | 2025 | 6 | 18 | 8 | 138.2 | 156.6 | 281.7 | 26.8 | 197.2 | 221.6 | 186.3 | 26.6 | 30.5 | 116.3 | 232.3
2025 | 6 | 18 | 9 | 1806.4 | 1128.3 | 1818.8 | 475 | 955.2 | 1463.6 | 1042.4 | 350.5 | 767 | 6518.7 | 2496.6 | 2025 | 6 | 18 | 9 | 202.2 | 229.2 | 412.1 | 39.2 | 288.5 | 324.3 | 272.6 | 38.9 | 44.7 | 170.1 | 339.9
2025 | 6 | 18 | 10 | 1823.6 | 1172.8 | 1889.1 | 478.4 | 1011.3 | 1518.4 | 1081.9 | 363.8 | 808.2 | 6824.2 | 2638.2 | 2025 | 6 | 18 | 10 | 251.6 | 285.1 | 512.8 | 48.7 | 359 | 403.5 | 339.2 | 48.3 | 55.6 | 211.7 | 422.9
2025 | 6 | 18 | 11 | 1847.6 | 1215.4 | 1959.8 | 482.7 | 1064.4 | 1572.6 | 1118.4 | 374.9 | 837.1 | 7031.4 | 2776.7 | 2025 | 6 | 18 | 11 | 294.6 | 333.9 | 600.4 | 57.1 | 420.4 | 472.5 | 397.2 | 56.6 | 65.1 | 247.8 | 495.2
2025 | 6 | 18 | 12 | 1883.2 | 1248.6 | 2001.3 | 485.5 | 1085.8 | 1603 | 1168.5 | 383.6 | 856.5 | 7197.1 | 2912.4 | 2025 | 6 | 18 | 12 | 299.9 | 339.8 | 611.1 | 58.1 | 427.8 | 480.9 | 404.2 | 57.6 | 66.2 | 252.3 | 504.1
2025 | 6 | 18 | 13 | 1913.3 | 1271.5 | 2029.5 | 487.9 | 1095.7 | 1621.1 | 1216.2 | 391.1 | 871.6 | 7330.5 | 3034.8 | 2025 | 6 | 18 | 13 | 295.3 | 334.6 | 601.8 | 57.2 | 421.3 | 473.6 | 398.1 | 56.7 | 65.2 | 248.4 | 496.4
2025 | 6 | 18 | 14 | 1927.5 | 1296.8 | 2086.1 | 490.7 | 1139.6 | 1663.3 | 1258.1 | 398.5 | 887.8 | 7427.7 | 3139.1 | 2025 | 6 | 18 | 14 | 333.2 | 377.5 | 678.9 | 64.5 | 475.3 | 534.3 | 449.1 | 64 | 73.6 | 280.2 | 560
2025 | 6 | 18 | 15 | 1972.9 | 1311.3 | 2083.9 | 491.8 | 1117.1 | 1659.7 | 1309.1 | 402.9 | 892.3 | 7514.4 | 3245.9 | 2025 | 6 | 18 | 15 | 288.7 | 327.2 | 588.4 | 55.9 | 411.9 | 463 | 389.2 | 55.5 | 63.8 | 242.9 | 485.3
2025 | 6 | 18 | 16 | 2021.8 | 1325 | 2078.8 | 493.1 | 1090.2 | 1653.9 | 1360.4 | 408.2 | 898.4 | 7616.1 | 3344.6 | 2025 | 6 | 18 | 16 | 238 | 269.7 | 485 | 46.1 | 339.5 | 381.6 | 320.8 | 45.7 | 52.6 | 200.2 | 400
2025 | 6 | 18 | 17 | 2081 | 1335.9 | 2075.4 | 494.5 | 1062.6 | 1653 | 1413.4 | 413.1 | 901.4 | 7694.8 | 3430.1 | 2025 | 6 | 18 | 17 | 182.1 | 206.3 | 371 | 35.3 | 259.7 | 292 | 245.4 | 35 | 40.2 | 153.1 | 306
2025 | 6 | 18 | 18 | 2141.6 | 1343.1 | 2060 | 495.5 | 1021.7 | 1639.7 | 1448.5 | 415.2 | 890.5 | 7665.3 | 3470.1 | 2025 | 6 | 18 | 18 | 111.2 | 126 | 226.7 | 21.5 | 158.7 | 178.4 | 149.9 | 21.4 | 24.6 | 93.6 | 187
2025 | 6 | 18 | 19 | 2172.9 | 1329.3 | 2016.6 | 494.7 | 968.9 | 1605.7 | 1454.2 | 409.5 | 855.3 | 7417.3 | 3430 | 2025 | 6 | 18 | 19 | 42.6 | 48.2 | 86.8 | 8.2 | 60.7 | 68.3 | 57.4 | 8.2 | 9.4 | 35.8 | 71.6
2025 | 6 | 18 | 20 | 2157.9 | 1297.8 | 1956.1 | 491.8 | 911.8 | 1551 | 1422.3 | 399.5 | 824.7 | 7187.2 | 3303 | 2025 | 6 | 18 | 20 | 4.9 | 5.5 | 9.9 | 0.9 | 7 | 7.8 | 6.6 | 0.9 | 1.1 | 4.1 | 8.2
2025 | 6 | 18 | 21 | 2119.3 | 1259.6 | 1918.3 | 488.5 | 903.2 | 1530.3 | 1388 | 389.1 | 803.2 | 7009.8 | 3196.3 | 2025 | 6 | 18 | 21 | 0 | 0 | 0 | 0 | 0 | 0 | 0 | 0 | 0 | 0 | 0
2025 | 6 | 18 | 22 | 2082.8 | 1236.7 | 1877.2 | 485.7 | 885.5 | 1504 | 1338.5 | 380 | 787.3 | 6878.4 | 3082.8 | 2025 | 6 | 18 | 22 | 0 | 0 | 0 | 0 | 0 | 0 | 0 | 0 | 0 | 0 | 0
2025 | 6 | 18 | 23 | 1942.6 | 1146 | 1734.3 | 475.1 | 820.5 | 1399.7 | 1219.3 | 354 | 747.3 | 6533.8 | 2820.2 | 2025 | 6 | 18 | 23 | 0 | 0 | 0 | 0 | 0 | 0 | 0 | 0 | 0 | 0 | 0
2025 | 6 | 18 | 24 | 1785.1 | 1045.8 | 1578.8 | 463.8 | 748.6 | 1280.3 | 1092.7 | 324.5 | 694.3 | 6077.8 | 2529.2 | 2025 | 6 | 18 | 24 | 0 | 0 | 0 | 0 | 0 | 0 | 0 | 0 | 0 | 0 | 0
2025 | 6 | 19 | 1 | 1707.4 | 999.6 | 1500.7 | 457.6 | 712.7 | 1221 | 1009.7 | 305.9 | 653.8 | 5734.5 | 2342.4 | 2025 | 6 | 19 | 1 | 0 | 0 | 0 | 0 | 0 | 0 | 0 | 0 | 0 | 0 | 0
2025 | 6 | 19 | 2 | 1627.3 | 943.1 | 1423.1 | 452 | 676.3 | 1159.5 | 940.3 | 288.5 | 615.7 | 5407.3 | 2186.8 | 2025 | 6 | 19 | 2 | 0 | 0 | 0 | 0 | 0 | 0 | 0 | 0 | 0 | 0 | 0
2025 | 6 | 19 | 3 | 1583.6 | 911.8 | 1380.6 | 448.9 | 656.2 | 1125.5 | 900.3 | 278.4 | 592.7 | 5211.2 | 2090.3 | 2025 | 6 | 19 | 3 | 0 | 0 | 0 | 0 | 0 | 0 | 0 | 0 | 0 | 0 | 0
2025 | 6 | 19 | 4 | 1555.1 | 890.3 | 1352.7 | 446.7 | 643.1 | 1103.3 | 872.2 | 271.4 | 576 | 5070.1 | 2028.2 | 2025 | 6 | 19 | 4 | 0 | 0 | 0 | 0 | 0 | 0 | 0 | 0 | 0 | 0 | 0
2025 | 6 | 19 | 5 | 1564 | 896.9 | 1366.4 | 447.6 | 650.6 | 1112 | 864.9 | 271.9 | 573.2 | 5044.9 | 2023.3 | 2025 | 6 | 19 | 5 | 3.5 | 4 | 7.2 | 0.7 | 5 | 5.6 | 4.7 | 0.7 | 0.8 | 3 | 5.9
2025 | 6 | 19 | 6 | 1605.8 | 931.9 | 1441.5 | 452 | 697.5 | 1165.2 | 882.2 | 283.2 | 594.3 | 5201.4 | 2062.5 | 2025 | 6 | 19 | 6 | 31.5 | 35.7 | 64.2 | 6.1 | 44.9 | 50.5 | 42.4 | 6 | 7 | 26.5 | 52.9
2025 | 6 | 19 | 7 | 1703.5 | 1008.9 | 1610.1 | 462.3 | 806.9 | 1294.3 | 941.1 | 310.9 | 656.4 | 5675.1 | 2195.7 | 2025 | 6 | 19 | 7 | 97.8 | 110.8 | 199.3 | 18.9 | 139.5 | 156.9 | 131.9 | 18.8 | 21.6 | 82.3 | 164.4
2025 | 6 | 19 | 8 | 1792.3 | 1097.2 | 1779.3 | 472.8 | 924.1 | 1429.8 | 1013 | 340.2 | 732.5 | 6251.9 | 2390.7 | 2025 | 6 | 19 | 8 | 176.9 | 200.4 | 360.5 | 34.3 | 252.4 | 283.7 | 238.4 | 34 | 39.1 | 148.8 | 297.3
2025 | 6 | 19 | 9 | 1827 | 1162.7 | 1894.9 | 478.8 | 1015.1 | 1522.6 | 1069.6 | 361 | 794.4 | 6703.5 | 2576.5 | 2025 | 6 | 19 | 9 | 253.9 | 287.8 | 517.5 | 49.2 | 362.3 | 407.2 | 342.3 | 48.8 | 56.1 | 213.6 | 426.8
2025 | 6 | 19 | 10 | 1843.6 | 1215.2 | 1984.4 | 483 | 1088.5 | 1591.9 | 1111.6 | 376.3 | 840.5 | 7032.1 | 2734.8 | 2025 | 6 | 19 | 10 | 321.3 | 364 | 654.7 | 62.2 | 458.3 | 515.2 | 433 | 61.7 | 71 | 270.2 | 540
2025 | 6 | 19 | 11 | 1865.6 | 1263.8 | 2074.5 | 487.8 | 1159.7 | 1660.8 | 1155.2 | 389.2 | 874.9 | 7266 | 2887.4 | 2025 | 6 | 19 | 11 | 383.8 | 434.9 | 782.2 | 74.3 | 547.6 | 615.5 | 517.4 | 73.7 | 84.8 | 322.9 | 645.2
2025 | 6 | 19 | 12 | 1895.8 | 1302.8 | 2135 | 491.5 | 1200.3 | 1705.8 | 1210.8 | 399.5 | 899.2 | 7450.4 | 3041.3 | 2025 | 6 | 19 | 12 | 411 | 465.7 | 837.5 | 79.6 | 586.3 | 659.1 | 554 | 79 | 90.8 | 345.7 | 690.8
2025 | 6 | 19 | 13 | 1929.4 | 1330.9 | 2169.7 | 494.1 | 1214.6 | 1728.7 | 1265.4 | 408 | 916.4 | 7600.7 | 3179.9 | 2025 | 6 | 19 | 13 | 409.4 | 463.9 | 834.3 | 79.3 | 584.1 | 656.5 | 551.9 | 78.7 | 90.4 | 344.4 | 688.1
2025 | 6 | 19 | 14 | 1985.1 | 1361 | 2194.4 | 496.7 | 1211.4 | 1745.1 | 1326.8 | 415.9 | 927.7 | 7728.5 | 3305.8 | 2025 | 6 | 19 | 14 | 379.6 | 430.2 | 773.7 | 73.5 | 541.6 | 608.8 | 511.7 | 72.9 | 83.9 | 319.3 | 638.1
2025 | 6 | 19 | 15 | 2043.5 | 1378.6 | 2183.9 | 497.7 | 1176.4 | 1735.9 | 1384.3 | 420.6 | 931 | 7825 | 3424.6 | 2025 | 6 | 19 | 15 | 316.5 | 358.7 | 645 | 61.3 | 451.6 | 507.6 | 426.7 | 60.8 | 69.9 | 266.3 | 532
2025 | 6 | 19 | 16 | 2099.3 | 1394.5 | 2171.2 | 498.8 | 1140 | 1724.6 | 1438 | 425.7 | 928 | 7899.3 | 3531.7 | 2025 | 6 | 19 | 16 | 252.8 | 286.5 | 515.2 | 49 | 360.7 | 405.4 | 340.8 | 48.6 | 55.8 | 212.7 | 424.9
2025 | 6 | 19 | 17 | 2164.1 | 1406.9 | 2158.5 | 499.7 | 1101.8 | 1716.8 | 1488.6 | 430.2 | 886.1 | 7831.3 | 3615.7 | 2025 | 6 | 19 | 17 | 183.6 | 208 | 374.1 | 35.5 | 261.9 | 294.4 | 247.4 | 35.3 | 40.5 | 154.4 | 308.5
2025 | 6 | 19 | 18 | 2224.2 | 1412 | 2137.6 | 500.3 | 1056.7 | 1700.1 | 1521.4 | 416.8 | 865 | 7770.3 | 3648.2 | 2025 | 6 | 19 | 18 | 108.8 | 123.3 | 221.8 | 21.1 | 155.3 | 174.5 | 146.7 | 20.9 | 24 | 91.5 | 182.9
2025 | 6 | 19 | 19 | 2252.4 | 1373.9 | 2070.8 | 499.6 | 958.2 | 1584.2 | 1513.8 | 402.5 | 881.5 | 7701.2 | 3595.6 | 2025 | 6 | 19 | 19 | 42.1 | 47.7 | 85.8 | 8.2 | 60.1 | 67.6 | 56.8 | 8.1 | 9.3 | 35.4 | 70.8
2025 | 6 | 19 | 20 | 2233.3 | 1334.5 | 2008.5 | 496.5 | 907.8 | 1518.7 | 1477.4 | 395.2 | 855.2 | 7457.1 | 3446.3 | 2025 | 6 | 19 | 20 | 4.4 | 5 | 9 | 0.9 | 6.3 | 7.1 | 6 | 0.8 | 1 | 3.7 | 7.4
2025 | 6 | 19 | 21 | 2189.9 | 1311.5 | 1967.2 | 492.8 | 902.4 | 1529.7 | 1436.9 | 402.1 | 832.3 | 7266.5 | 3319.7 | 2025 | 6 | 19 | 21 | 0 | 0 | 0 | 0 | 0 | 0 | 0 | 0 | 0 | 0 | 0
2025 | 6 | 19 | 22 | 2149.9 | 1291.3 | 1936.1 | 489.7 | 906.7 | 1543 | 1390.5 | 393.2 | 815.9 | 7131.8 | 3197.2 | 2025 | 6 | 19 | 22 | 0 | 0 | 0 | 0 | 0 | 0 | 0 | 0 | 0 | 0 | 0
2025 | 6 | 19 | 23 | 2006.4 | 1197.1 | 1794.9 | 478.9 | 849.2 | 1448.6 | 1269.1 | 366.9 | 776.2 | 6789.9 | 2927.2 | 2025 | 6 | 19 | 23 | 0 | 0 | 0 | 0 | 0 | 0 | 0 | 0 | 0 | 0 | 0
2025 | 6 | 19 | 24 | 1845.5 | 1091.9 | 1635.7 | 467.3 | 775.7 | 1326.9 | 1139.2 | 336.7 | 722.8 | 6330 | 2628.6 | 2025 | 6 | 19 | 24 | 0 | 0 | 0 | 0 | 0 | 0 | 0 | 0 | 0 | 0 | 0
2025 | 6 | 20 | 1 | 1749 | 1023.7 | 1539.5 | 459.9 | 731.3 | 1253.2 | 1043.7 | 314.2 | 672.9 | 5903.6 | 2417.7 | 2025 | 6 | 20 | 1 | 0 | 0 | 0 | 0 | 0 | 0 | 0 | 0 | 0 | 0 | 0
2025 | 6 | 20 | 2 | 1664.3 | 964.3 | 1457.7 | 454 | 692.8 | 1188 | 971 | 296.3 | 634.3 | 5571.6 | 2257.3 | 2025 | 6 | 20 | 2 | 0 | 0 | 0 | 0 | 0 | 0 | 0 | 0 | 0 | 0 | 0
2025 | 6 | 20 | 3 | 1617.4 | 931.3 | 1411.6 | 450.7 | 671.2 | 1151.8 | 927.4 | 285.4 | 609.9 | 5364 | 2155.5 | 2025 | 6 | 20 | 3 | 0 | 0 | 0 | 0 | 0 | 0 | 0 | 0 | 0 | 0 | 0
2025 | 6 | 20 | 4 | 1586.1 | 907.8 | 1380.4 | 448.2 | 656.7 | 1127.6 | 896.9 | 277.7 | 592.9 | 5218.9 | 2090.6 | 2025 | 6 | 20 | 4 | 0 | 0 | 0 | 0 | 0 | 0 | 0 | 0 | 0 | 0 | 0
2025 | 6 | 20 | 5 | 1592.8 | 912 | 1390.9 | 448.9 | 662.8 | 1134.7 | 888.5 | 277.8 | 589.5 | 5189.7 | 2082.4 | 2025 | 6 | 20 | 5 | 3.1 | 3.6 | 6.4 | 0.6 | 4.5 | 5 | 4.2 | 0.6 | 0.7 | 2.6 | 5.3
2025 | 6 | 20 | 6 | 1631.5 | 944.1 | 1458.5 | 452.9 | 704.9 | 1183.1 | 904.5 | 288.1 | 609.6 | 5341.2 | 2117.6 | 2025 | 6 | 20 | 6 | 27.9 | 31.6 | 56.8 | 5.4 | 39.8 | 44.7 | 37.6 | 5.4 | 6.2 | 23.5 | 46.9
2025 | 6 | 20 | 7 | 1726.7 | 1017.6 | 1617 | 462.7 | 806 | 1304 | 961.4 | 315 | 670.1 | 5808 | 2247.4 | 2025 | 6 | 20 | 7 | 86.7 | 98.3 | 176.7 | 16.8 | 123.7 | 139.1 | 116.9 | 16.7 | 19.2 | 72.9 | 145.8
2025 | 6 | 20 | 8 | 1826.4 | 1108.2 | 1785.9 | 473.3 | 917.9 | 1438.5 | 1038.2 | 345.1 | 745.7 | 6392.9 | 2453.7 | 2025 | 6 | 20 | 8 | 155.2 | 175.9 | 316.3 | 30.1 | 221.5 | 248.9 | 209.2 | 29.8 | 34.3 | 130.6 | 260.9
2025 | 6 | 20 | 9 | 1878.9 | 1181.7 | 1906.7 | 480.2 | 1005.7 | 1535 | 1104.9 | 367.8 | 809.4 | 6873.7 | 2664.2 | 2025 | 6 | 20 | 9 | 220.7 | 250.1 | 449.8 | 42.7 | 314.9 | 354 | 297.6 | 42.4 | 48.8 | 185.7 | 371
2025 | 6 | 20 | 10 | 1908 | 1242.1 | 2007.2 | 485.4 | 1083.6 | 1612.7 | 1158.5 | 385.2 | 859.3 | 7236.9 | 2846.1 | 2025 | 6 | 20 | 10 | 286.9 | 325.1 | 584.7 | 55.6 | 409.3 | 460.1 | 386.8 | 55.1 | 63.4 | 241.3 | 482.3
2025 | 6 | 20 | 11 | 1933.1 | 1297.3 | 2109.4 | 490.8 | 1163.8 | 1689.9 | 1213.1 | 400.1 | 898 | 7500.9 | 3024.3 | 2025 | 6 | 20 | 11 | 357 | 404.5 | 727.5 | 69.1 | 509.3 | 572.5 | 481.2 | 68.6 | 78.9 | 300.3 | 600.1
2025 | 6 | 20 | 12 | 1969.8 | 1339.9 | 2175.2 | 494.8 | 1205.4 | 1737.6 | 1278.8 | 411.7 | 924.6 | 7707.3 | 3196.5 | 2025 | 6 | 20 | 12 | 382.1 | 433 | 778.7 | 74 | 545.1 | 612.8 | 515.1 | 73.4 | 84.4 | 321.4 | 642.3
2025 | 6 | 20 | 13 | 2005.9 | 1372.3 | 2215 | 497.7 | 1223.1 | 1763.9 | 1338.3 | 421.1 | 943.4 | 7867.7 | 3344.9 | 2025 | 6 | 20 | 13 | 382.6 | 433.5 | 779.6 | 74.1 | 545.8 | 613.5 | 515.7 | 73.5 | 84.5 | 321.8 | 643
2025 | 6 | 20 | 14 | 2054.1 | 1401.9 | 2248.6 | 500.5 | 1231 | 1787.4 | 1400.1 | 429.2 | 955.3 | 7982.3 | 3475.1 | 2025 | 6 | 20 | 14 | 367.9 | 416.9 | 749.7 | 71.2 | 524.8 | 589.9 | 495.9 | 70.7 | 81.3 | 309.4 | 618.3
2025 | 6 | 20 | 15 | 2106.2 | 1417.3 | 2243 | 501.6 | 1202.6 | 1781.2 | 1455.5 | 433.8 | 928.9 | 7956.1 | 3588.8 | 2025 | 6 | 20 | 15 | 314.1 | 356 | 640.2 | 60.8 | 448.2 | 503.8 | 423.4 | 60.4 | 69.4 | 264.2 | 528
2025 | 6 | 20 | 16 | 2163.4 | 1429.2 | 2227.1 | 502.6 | 1162.9 | 1767.5 | 1505.3 | 438.8 | 894 | 7940.6 | 3687.8 | 2025 | 6 | 20 | 16 | 246.5 | 279.3 | 502.2 | 47.7 | 351.6 | 395.2 | 332.2 | 47.4 | 54.4 | 207.3 | 414.2
2025 | 6 | 20 | 17 | 2223.6 | 1436.8 | 2208.9 | 503.1 | 1122 | 1755.8 | 1550.2 | 433.9 | 905.3 | 8034.8 | 3765.3 | 2025 | 6 | 20 | 17 | 176.7 | 200.2 | 360 | 34.2 | 252 | 283.3 | 238.1 | 33.9 | 39 | 148.6 | 296.9
2025 | 6 | 20 | 18 | 2267.1 | 1430.6 | 2167.9 | 502.8 | 1058.9 | 1713.1 | 1568.6 | 415.9 | 892.2 | 7966.4 | 3776.2 | 2025 | 6 | 20 | 18 | 107.7 | 122 | 219.5 | 20.9 | 153.7 | 172.7 | 145.2 | 20.7 | 23.8 | 90.6 | 181
2025 | 6 | 20 | 19 | 2281.6 | 1379.6 | 2096.5 | 501 | 963 | 1580.9 | 1560.3 | 409.7 | 852.3 | 7713.2 | 3706.8 | 2025 | 6 | 20 | 19 | 41.1 | 46.5 | 83.7 | 8 | 58.6 | 65.9 | 55.4 | 7.9 | 9.1 | 34.6 | 69
2025 | 6 | 20 | 20 | 2247.4 | 1338.2 | 2023.4 | 496.8 | 912 | 1522.4 | 1513.4 | 395.1 | 873.4 | 7617.1 | 3537.6 | 2025 | 6 | 20 | 20 | 4.8 | 5.4 | 9.8 | 0.9 | 6.8 | 7.7 | 6.5 | 0.9 | 1.1 | 4 | 8.1
2025 | 6 | 20 | 21 | 2199.6 | 1313.1 | 1975.2 | 492.8 | 901.9 | 1519.6 | 1460 | 400.2 | 848.9 | 7413.6 | 3391.8 | 2025 | 6 | 20 | 21 | 0 | 0 | 0 | 0 | 0 | 0 | 0 | 0 | 0 | 0 | 0
2025 | 6 | 20 | 22 | 2170.5 | 1299 | 1951.2 | 490.6 | 905.8 | 1534.7 | 1417.5 | 399.8 | 834.1 | 7291.8 | 3276.2 | 2025 | 6 | 20 | 22 | 0 | 0 | 0 | 0 | 0 | 0 | 0 | 0 | 0 | 0 | 0
2025 | 6 | 20 | 23 | 2042.5 | 1212.1 | 1832.1 | 481.1 | 865.8 | 1475 | 1310.6 | 376.3 | 798.3 | 6985.7 | 3029.1 | 2025 | 6 | 20 | 23 | 0 | 0 | 0 | 0 | 0 | 0 | 0 | 0 | 0 | 0 | 0
2025 | 6 | 20 | 24 | 1885.9 | 1107 | 1676.6 | 469.8 | 794.3 | 1356.6 | 1185.2 | 347.4 | 749 | 6562 | 2743.7 | 2025 | 6 | 20 | 24 | 0 | 0 | 0 | 0 | 0 | 0 | 0 | 0 | 0 | 0 | 0
2025 | 6 | 21 | 1 | 1705.6 | 989.6 | 1501.2 | 457.1 | 712.3 | 1218.9 | 1032.8 | 308.5 | 663.2 | 5818.2 | 2398.8 | 2025 | 6 | 21 | 1 | 0 | 0 | 0 | 0 | 0 | 0 | 0 | 0 | 0 | 0 | 0
2025 | 6 | 21 | 2 | 1617.7 | 929.4 | 1416.1 | 451 | 672.4 | 1151.3 | 957.4 | 290.4 | 625.4 | 5493.2 | 2229.4 | 2025 | 6 | 21 | 2 | 0 | 0 | 0 | 0 | 0 | 0 | 0 | 0 | 0 | 0 | 0
2025 | 6 | 21 | 3 | 1567.6 | 895 | 1367.3 | 447.4 | 649.3 | 1112.6 | 912 | 279.2 | 600.6 | 5281.6 | 2124.5 | 2025 | 6 | 21 | 3 | 0 | 0 | 0 | 0 | 0 | 0 | 0 | 0 | 0 | 0 | 0
2025 | 6 | 21 | 4 | 1530.5 | 867.8 | 1330.4 | 444.6 | 632.2 | 1084 | 878.7 | 270.3 | 581 | 5114.4 | 2049 | 2025 | 6 | 21 | 4 | 0 | 0 | 0 | 0 | 0 | 0 | 0 | 0 | 0 | 0 | 0
2025 | 6 | 21 | 5 | 1516.8 | 858.8 | 1320.6 | 443.6 | 629.1 | 1075.7 | 862.2 | 266.7 | 571.5 | 5030.9 | 2015.8 | 2025 | 6 | 21 | 5 | 3.1 | 3.6 | 6.4 | 0.6 | 4.5 | 5 | 4.2 | 0.6 | 0.7 | 2.6 | 5.3
2025 | 6 | 21 | 6 | 1499.6 | 855.6 | 1334.9 | 443.8 | 647.2 | 1083.6 | 850.2 | 266.7 | 572.5 | 5011.8 | 1989.3 | 2025 | 6 | 21 | 6 | 29.4 | 33.3 | 59.9 | 5.7 | 41.9 | 47.1 | 39.6 | 5.6 | 6.5 | 24.7 | 49.4
2025 | 6 | 21 | 7 | 1501.4 | 873.6 | 1401.9 | 446.8 | 706 | 1134.6 | 860.6 | 275.2 | 596.6 | 5156.3 | 2021.9 | 2025 | 6 | 21 | 7 | 88.5 | 100.3 | 180.4 | 17.1 | 126.3 | 142 | 119.3 | 17 | 19.6 | 74.5 | 148.8
2025 | 6 | 21 | 8 | 1568.3 | 939.1 | 1544.7 | 455.5 | 805.8 | 1244.7 | 915.8 | 296.2 | 642.7 | 5477.1 | 2173.1 | 2025 | 6 | 21 | 8 | 159.3 | 180.5 | 324.6 | 30.8 | 227.2 | 255.4 | 214.7 | 30.6 | 35.2 | 134 | 267.7
2025 | 6 | 21 | 9 | 1649.9 | 1022.7 | 1707.8 | 465.5 | 918 | 1371.7 | 989 | 321.3 | 698.9 | 5879 | 2403.2 | 2025 | 6 | 21 | 9 | 235.9 | 267.3 | 480.7 | 45.7 | 336.5 | 378.3 | 318 | 45.3 | 52.1 | 198.4 | 396.5
2025 | 6 | 21 | 10 | 1712 | 1095.5 | 1831.1 | 472.6 | 1002.1 | 1466.4 | 1052.4 | 341.7 | 747.8 | 6243.5 | 2612.5 | 2025 | 6 | 21 | 10 | 292.8 | 331.8 | 596.6 | 56.7 | 417.7 | 469.5 | 394.6 | 56.3 | 64.7 | 246.3 | 492.1
2025 | 6 | 21 | 11 | 1751.4 | 1152.6 | 1926.1 | 478.2 | 1070.2 | 1538.9 | 1110.2 | 357.9 | 790.4 | 6562.4 | 2798.2 | 2025 | 6 | 21 | 11 | 344 | 389.8 | 701.1 | 66.6 | 490.8 | 551.7 | 463.8 | 66.1 | 76 | 289.4 | 578.3
2025 | 6 | 21 | 12 | 1781 | 1195.7 | 1993.3 | 482.1 | 1117.5 | 1589.9 | 1171.9 | 369.8 | 821.4 | 6798.8 | 2971.6 | 2025 | 6 | 21 | 12 | 378.7 | 429.1 | 771.7 | 73.3 | 540.2 | 607.2 | 510.4 | 72.8 | 83.6 | 318.5 | 636.5
2025 | 6 | 21 | 13 | 1816.5 | 1227.1 | 2026.6 | 484.6 | 1130.1 | 1612.2 | 1231.6 | 378.7 | 840.5 | 6967.5 | 3125.8 | 2025 | 6 | 21 | 13 | 374.4 | 424.2 | 763 | 72.5 | 534.1 | 600.4 | 504.7 | 71.9 | 82.7 | 314.9 | 629.3
2025 | 6 | 21 | 14 | 1862 | 1250.6 | 2037.9 | 486.4 | 1119.8 | 1619.3 | 1287.8 | 384.5 | 848.4 | 7069.4 | 3244.7 | 2025 | 6 | 21 | 14 | 342.2 | 387.8 | 697.4 | 66.3 | 488.3 | 548.8 | 461.3 | 65.8 | 75.6 | 287.9 | 575.2
2025 | 6 | 21 | 15 | 1919.1 | 1268.8 | 2031.2 | 487.5 | 1089 | 1613.4 | 1338 | 389.1 | 851.6 | 7159 | 3346.4 | 2025 | 6 | 21 | 15 | 284.2 | 322 | 579.1 | 55 | 405.4 | 455.7 | 383 | 54.6 | 62.8 | 239 | 477.6
2025 | 6 | 21 | 16 | 1982.6 | 1289.4 | 2031.9 | 489.2 | 1061.8 | 1613 | 1390.3 | 394.6 | 854.1 | 7238.1 | 3438.7 | 2025 | 6 | 21 | 16 | 226.4 | 256.5 | 461.3 | 43.8 | 322.9 | 363 | 305.1 | 43.5 | 50 | 190.4 | 380.5
2025 | 6 | 21 | 17 | 2054 | 1311 | 2034.2 | 491 | 1033.8 | 1616 | 1442 | 399.8 | 852.9 | 7286.1 | 3514 | 2025 | 6 | 21 | 17 | 164.3 | 186.2 | 334.8 | 31.8 | 234.4 | 263.5 | 221.5 | 31.6 | 36.3 | 138.2 | 276.2
2025 | 6 | 21 | 18 | 2116.3 | 1323.6 | 2022.2 | 492.1 | 995.9 | 1606.6 | 1475 | 402.3 | 843.9 | 7271.6 | 3539 | 2025 | 6 | 21 | 18 | 96.1 | 108.9 | 195.8 | 18.6 | 137.1 | 154.1 | 129.5 | 18.5 | 21.2 | 80.8 | 161.5
2025 | 6 | 21 | 19 | 2141.4 | 1311.7 | 1982.9 | 491 | 948.9 | 1575.7 | 1471.1 | 399.2 | 824.7 | 7155.3 | 3477.9 | 2025 | 6 | 21 | 19 | 35.5 | 40.3 | 72.4 | 6.9 | 50.7 | 57 | 47.9 | 6.8 | 7.8 | 29.9 | 59.7
2025 | 6 | 21 | 20 | 2116.6 | 1277.6 | 1922.9 | 487.6 | 906.2 | 1530.7 | 1428.9 | 390 | 802.6 | 6993.3 | 3323.8 | 2025 | 6 | 21 | 20 | 3.5 | 4 | 7.2 | 0.7 | 5 | 5.6 | 4.7 | 0.7 | 0.8 | 3 | 5.9
2025 | 6 | 21 | 21 | 2080.2 | 1241.4 | 1879.6 | 484.4 | 885.4 | 1501 | 1392.3 | 382 | 790.5 | 6897.5 | 3209 | 2025 | 6 | 21 | 21 | 0 | 0 | 0 | 0 | 0 | 0 | 0 | 0 | 0 | 0 | 0
2025 | 6 | 21 | 22 | 2060.9 | 1229.7 | 1856.9 | 482.9 | 875.8 | 1487.1 | 1354 | 377.4 | 784.9 | 6857.4 | 3122.7 | 2025 | 6 | 21 | 22 | 0 | 0 | 0 | 0 | 0 | 0 | 0 | 0 | 0 | 0 | 0
2025 | 6 | 21 | 23 | 1949.7 | 1156.9 | 1743.3 | 474.7 | 824.1 | 1404.2 | 1253.4 | 358.2 | 759.5 | 6641.8 | 2911.5 | 2025 | 6 | 21 | 23 | 0 | 0 | 0 | 0 | 0 | 0 | 0 | 0 | 0 | 0 | 0
2025 | 6 | 21 | 24 | 1810.1 | 1063.5 | 1604.1 | 464.5 | 760.2 | 1299 | 1139 | 333.2 | 719.8 | 6303.8 | 2655 | 2025 | 6 | 21 | 24 | 0 | 0 | 0 | 0 | 0 | 0 | 0 | 0 | 0 | 0 | 0
2025 | 6 | 22 | 1 | 1635.1 | 941.3 | 1435.1 | 452.4 | 680.8 | 1164.7 | 987.6 | 295.6 | 636.4 | 5581.4 | 2309 | 2025 | 6 | 22 | 1 | 0 | 0 | 0 | 0 | 0 | 0 | 0 | 0 | 0 | 0 | 0
2025 | 6 | 22 | 2 | 1576 | 897.6 | 1377.5 | 448.1 | 653.9 | 1119.1 | 927.9 | 282.5 | 607.9 | 5338.6 | 2170.6 | 2025 | 6 | 22 | 2 | 0 | 0 | 0 | 0 | 0 | 0 | 0 | 0 | 0 | 0 | 0
2025 | 6 | 22 | 3 | 1476.2 | 835.1 | 1280.6 | 441.2 | 608.4 | 1042.7 | 853.7 | 262.4 | 566.6 | 4980.4 | 2011.8 | 2025 | 6 | 22 | 3 | 0 | 0 | 0 | 0 | 0 | 0 | 0 | 0 | 0 | 0 | 0
2025 | 6 | 22 | 4 | 1471.8 | 826.4 | 1275.4 | 440.6 | 606 | 1038.9 | 837.8 | 259.2 | 557.2 | 4902.9 | 1969.2 | 2025 | 6 | 22 | 4 | 0 | 0 | 0 | 0 | 0 | 0 | 0 | 0 | 0 | 0 | 0
2025 | 6 | 22 | 5 | 1454.9 | 815.2 | 1261.8 | 439.4 | 600.6 | 1027.5 | 819.9 | 255 | 546.8 | 4813.1 | 1932.8 | 2025 | 6 | 22 | 5 | 2.3 | 2.6 | 4.7 | 0.4 | 3.3 | 3.7 | 3.1 | 0.4 | 0.5 | 2 | 3.9
2025 | 6 | 22 | 6 | 1431.3 | 804.3 | 1262.1 | 438.7 | 609 | 1024.6 | 803.2 | 253.4 | 544.7 | 4774.1 | 1894.1 | 2025 | 6 | 22 | 6 | 21.6 | 24.5 | 44 | 4.2 | 30.8 | 34.6 | 29.1 | 4.1 | 4.8 | 18.2 | 36.3
2025 | 6 | 22 | 7 | 1421.8 | 810.6 | 1306.6 | 440.6 | 652.7 | 1058.5 | 806 | 258.7 | 561.7 | 4867.5 | 1899.4 | 2025 | 6 | 22 | 7 | 70.5 | 79.9 | 143.7 | 13.7 | 100.6 | 113.1 | 95.1 | 13.6 | 15.6 | 59.3 | 118.5
2025 | 6 | 22 | 8 | 1474.6 | 864.7 | 1432.7 | 447.8 | 743.3 | 1155.8 | 853.5 | 276 | 598.7 | 5110.8 | 2012.7 | 2025 | 6 | 22 | 8 | 138.4 | 156.8 | 282 | 26.8 | 197.4 | 221.9 | 186.5 | 26.6 | 30.6 | 116.4 | 232.6
2025 | 6 | 22 | 9 | 1547.3 | 941.8 | 1596.9 | 457.6 | 860.1 | 1283.4 | 924 | 299.3 | 649.7 | 5457.4 | 2216.5 | 2025 | 6 | 22 | 9 | 223.7 | 253.5 | 455.9 | 43.3 | 319.2 | 358.8 | 301.6 | 43 | 49.4 | 188.2 | 376.1
2025 | 6 | 22 | 10 | 1597.3 | 1011.1 | 1737.1 | 465.3 | 964.9 | 1391.7 | 987 | 319.3 | 698 | 5787.3 | 2414.2 | 2025 | 6 | 22 | 10 | 307.7 | 348.7 | 627 | 59.6 | 439 | 493.4 | 414.8 | 59.1 | 68 | 258.8 | 517.2
2025 | 6 | 22 | 11 | 1635.4 | 1067.5 | 1838.9 | 471.3 | 1040.2 | 1470.3 | 1043.3 | 335.6 | 740.8 | 6098.3 | 2598.2 | 2025 | 6 | 22 | 11 | 367.1 | 415.9 | 748 | 71.1 | 523.6 | 588.6 | 494.8 | 70.5 | 81.1 | 308.7 | 616.9
2025 | 6 | 22 | 12 | 1686.7 | 1115 | 1902.4 | 475.7 | 1075.4 | 1519.1 | 1108.9 | 348.3 | 770.4 | 6345.5 | 2774.6 | 2025 | 6 | 22 | 12 | 379.3 | 429.8 | 772.9 | 73.4 | 541.1 | 608.2 | 511.2 | 72.9 | 83.8 | 319 | 637.5
2025 | 6 | 22 | 13 | 1735 | 1153.5 | 1946.1 | 479.1 | 1092.5 | 1550.3 | 1171.8 | 358.7 | 790.9 | 6529.4 | 2936.3 | 2025 | 6 | 22 | 13 | 373.6 | 423.4 | 761.4 | 72.4 | 533.1 | 599.2 | 503.7 | 71.8 | 82.5 | 314.3 | 628
2025 | 6 | 22 | 14 | 1780.3 | 1180.8 | 1966.2 | 481 | 1090.1 | 1564.1 | 1227.1 | 365.8 | 803.4 | 6661.9 | 3062 | 2025 | 6 | 22 | 14 | 349.8 | 396.4 | 712.9 | 67.7 | 499.1 | 561 | 471.5 | 67.2 | 77.3 | 294.2 | 588
2025 | 6 | 22 | 15 | 1844.1 | 1201.6 | 1959.4 | 482.3 | 1056.6 | 1558.4 | 1281.8 | 371.1 | 808 | 6771.9 | 3168.8 | 2025 | 6 | 22 | 15 | 285.8 | 323.9 | 582.4 | 55.3 | 407.7 | 458.3 | 385.2 | 54.9 | 63.1 | 240.4 | 480.4
2025 | 6 | 22 | 16 | 1912 | 1224.6 | 1965.7 | 484.6 | 1032.8 | 1562.9 | 1338.1 | 377.7 | 813.2 | 6872.4 | 3266.5 | 2025 | 6 | 22 | 16 | 229.7 | 260.2 | 468 | 44.5 | 327.6 | 368.3 | 309.6 | 44.1 | 50.7 | 193.2 | 386
2025 | 6 | 22 | 17 | 2001.9 | 1253 | 1971.2 | 487.2 | 999.5 | 1567.9 | 1399.8 | 384.9 | 814.7 | 6960.5 | 3358 | 2025 | 6 | 22 | 17 | 153.6 | 174 | 313 | 29.7 | 219.1 | 246.3 | 207 | 29.5 | 33.9 | 129.2 | 258.1
2025 | 6 | 22 | 18 | 2072.2 | 1275.9 | 1976.7 | 489.3 | 973.6 | 1571.1 | 1439.9 | 390.2 | 811.6 | 6988.2 | 3405 | 2025 | 6 | 22 | 18 | 93.5 | 106 | 190.6 | 18.1 | 133.5 | 150 | 126.1 | 18 | 20.7 | 78.7 | 157.2
2025 | 6 | 22 | 19 | 2099.5 | 1269.1 | 1945.3 | 488.5 | 933 | 1546.6 | 1442.7 | 388.4 | 796.7 | 6903.1 | 3353.4 | 2025 | 6 | 22 | 19 | 38.8 | 43.9 | 79 | 7.5 | 55.3 | 62.1 | 52.2 | 7.4 | 8.6 | 32.6 | 65.1
2025 | 6 | 22 | 20 | 2084 | 1241.1 | 1892.3 | 485.8 | 892.4 | 1506.9 | 1406.4 | 381.2 | 778.8 | 6781.3 | 3229.7 | 2025 | 6 | 22 | 20 | 4.4 | 5 | 9 | 0.9 | 6.3 | 7.1 | 6 | 0.8 | 1 | 3.7 | 7.4
2025 | 6 | 22 | 21 | 2047.5 | 1207.7 | 1848.1 | 482.3 | 870.7 | 1476.2 | 1366.6 | 373.9 | 769.9 | 6715.4 | 3134.4 | 2025 | 6 | 22 | 21 | 0 | 0 | 0 | 0 | 0 | 0 | 0 | 0 | 0 | 0 | 0
2025 | 6 | 22 | 22 | 2016.6 | 1193.2 | 1813.4 | 480.1 | 855.6 | 1453.8 | 1318.3 | 368 | 765.1 | 6681.6 | 3041 | 2025 | 6 | 22 | 22 | 0 | 0 | 0 | 0 | 0 | 0 | 0 | 0 | 0 | 0 | 0
2025 | 6 | 22 | 23 | 1893.7 | 1117.2 | 1687.6 | 470.9 | 798.6 | 1362.5 | 1209.6 | 346.6 | 736.2 | 6435.9 | 2810.5 | 2025 | 6 | 22 | 23 | 0 | 0 | 0 | 0 | 0 | 0 | 0 | 0 | 0 | 0 | 0
2025 | 6 | 22 | 24 | 1753.5 | 1026.1 | 1548.2 | 460.7 | 734.4 | 1256.6 | 1090.5 | 320.6 | 691.9 | 6056.5 | 2540 | 2025 | 6 | 22 | 24 | 0 | 0 | 0 | 0 | 0 | 0 | 0 | 0 | 0 | 0 | 0
2025 | 6 | 23 | 1 | 1600.2 | 923 | 1400.4 | 450.3 | 664.9 | 1138.6 | 936.9 | 286.2 | 611.8 | 5363.9 | 2188.9 | 2025 | 6 | 23 | 1 | 0 | 0 | 0 | 0 | 0 | 0 | 0 | 0 | 0 | 0 | 0
2025 | 6 | 23 | 2 | 1530.5 | 874.3 | 1333 | 445.4 | 633.1 | 1084.7 | 873.5 | 271.2 | 579.2 | 5083.9 | 2048.6 | 2025 | 6 | 23 | 2 | 0 | 0 | 0 | 0 | 0 | 0 | 0 | 0 | 0 | 0 | 0
2025 | 6 | 23 | 3 | 1497.1 | 850.7 | 1300.7 | 442.9 | 617.8 | 1058.6 | 839.8 | 262.9 | 559.5 | 4917.2 | 1965.5 | 2025 | 6 | 23 | 3 | 0 | 0 | 0 | 0 | 0 | 0 | 0 | 0 | 0 | 0 | 0
2025 | 6 | 23 | 4 | 1475.3 | 834 | 1279.1 | 441.2 | 607.6 | 1041.4 | 815.3 | 256.9 | 544.8 | 4793.9 | 1912.3 | 2025 | 6 | 23 | 4 | 0 | 0 | 0 | 0 | 0 | 0 | 0 | 0 | 0 | 0 | 0
2025 | 6 | 23 | 5 | 1490.3 | 844.8 | 1298.6 | 442.5 | 617.3 | 1053.8 | 811.5 | 258.8 | 544.1 | 4788.6 | 1914.8 | 2025 | 6 | 23 | 5 | 2.7 | 3.1 | 5.5 | 0.5 | 3.8 | 4.3 | 3.6 | 0.5 | 0.6 | 2.3 | 4.5
2025 | 6 | 23 | 6 | 1540.4 | 883.7 | 1373.3 | 447.1 | 660.4 | 1106.9 | 832.8 | 270.7 | 565.6 | 4957.7 | 1957.7 | 2025 | 6 | 23 | 6 | 23 | 26.1 | 46.9 | 4.5 | 32.8 | 36.9 | 31 | 4.4 | 5.1 | 19.4 | 38.7
2025 | 6 | 23 | 7 | 1646.6 | 962 | 1535.2 | 457.6 | 759.6 | 1229.8 | 892.2 | 297.9 | 623.4 | 5409.1 | 2093.4 | 2025 | 6 | 23 | 7 | 74.9 | 84.8 | 152.6 | 14.5 | 106.8 | 120.1 | 100.9 | 14.4 | 16.5 | 63 | 125.9
2025 | 6 | 23 | 8 | 1744.6 | 1050.6 | 1702.1 | 468.2 | 870.9 | 1363.8 | 965.7 | 326.8 | 695.4 | 5961 | 2284.4 | 2025 | 6 | 23 | 8 | 143.6 | 162.7 | 292.7 | 27.8 | 204.9 | 230.3 | 193.6 | 27.6 | 31.7 | 120.8 | 241.4
2025 | 6 | 23 | 9 | 1786.4 | 1114.2 | 1813.3 | 473.8 | 955.1 | 1453.5 | 1024.1 | 347.2 | 754.2 | 6396.4 | 2466.6 | 2025 | 6 | 23 | 9 | 210.5 | 238.6 | 429.1 | 40.8 | 300.4 | 337.6 | 283.8 | 40.5 | 46.5 | 177.1 | 353.9
2025 | 6 | 23 | 10 | 1806.2 | 1161.9 | 1896.1 | 478.4 | 1022.1 | 1519 | 1065.6 | 361.6 | 797.7 | 6711.6 | 2617 | 2025 | 6 | 23 | 10 | 269.9 | 305.8 | 550 | 52.3 | 385.1 | 432.8 | 363.8 | 51.9 | 59.6 | 227 | 453.7
2025 | 6 | 23 | 11 | 1822.3 | 1205.1 | 1980.4 | 483 | 1091.2 | 1584.4 | 1101.5 | 373.1 | 829.9 | 6924.7 | 2757.1 | 2025 | 6 | 23 | 11 | 333.2 | 377.6 | 679.1 | 64.5 | 475.4 | 534.4 | 449.2 | 64 | 73.6 | 280.3 | 560.1
2025 | 6 | 23 | 12 | 1840.1 | 1238.2 | 2038.3 | 486 | 1135.4 | 1628.7 | 1144 | 381.7 | 852.3 | 7080.6 | 2886.7 | 2025 | 6 | 23 | 12 | 370.2 | 419.5 | 754.4 | 71.7 | 528.1 | 593.7 | 499 | 71.1 | 81.8 | 311.4 | 622.2
2025 | 6 | 23 | 13 | 1870.4 | 1260.6 | 2063.5 | 488.3 | 1143.6 | 1645.7 | 1188 | 388.5 | 865.9 | 7203.4 | 3001.2 | 2025 | 6 | 23 | 13 | 363.9 | 412.4 | 741.6 | 70.5 | 519.2 | 583.6 | 490.5 | 69.9 | 80.4 | 306.1 | 611.6
2025 | 6 | 23 | 14 | 1907.9 | 1284.4 | 2088.7 | 490.4 | 1149 | 1663.4 | 1234.2 | 394.9 | 875.9 | 7301.9 | 3102.4 | 2025 | 6 | 23 | 14 | 351.7 | 398.5 | 716.7 | 68.1 | 501.7 | 564 | 474.1 | 67.6 | 77.7 | 295.8 | 591.1
2025 | 6 | 23 | 15 | 1946.8 | 1296.1 | 2082 | 491.2 | 1125.5 | 1657 | 1278.9 | 398.4 | 879.4 | 7377.6 | 3193.6 | 2025 | 6 | 23 | 15 | 309.3 | 350.5 | 630.4 | 59.9 | 441.3 | 496.1 | 417 | 59.4 | 68.3 | 260.2 | 519.9
2025 | 6 | 23 | 16 | 2003.1 | 1307.8 | 2063 | 492 | 1083.9 | 1641.7 | 1330.1 | 402.9 | 883.1 | 7478.8 | 3284.7 | 2025 | 6 | 23 | 16 | 240.2 | 272.2 | 489.5 | 46.5 | 342.7 | 385.2 | 323.8 | 46.2 | 53.1 | 202.1 | 403.8
2025 | 6 | 23 | 17 | 2069 | 1320.3 | 2052.1 | 493.3 | 1046.8 | 1635 | 1384.4 | 407.4 | 884 | 7553 | 3367.7 | 2025 | 6 | 23 | 17 | 171.4 | 194.2 | 349.3 | 33.2 | 244.6 | 274.9 | 231.1 | 32.9 | 37.9 | 144.2 | 288.1
2025 | 6 | 23 | 18 | 2134.5 | 1331.3 | 2040.1 | 494.5 | 1007.6 | 1625.5 | 1420.6 | 409.9 | 873.5 | 7527.4 | 3414.5 | 2025 | 6 | 23 | 18 | 100.4 | 113.7 | 204.5 | 19.4 | 143.2 | 160.9 | 135.3 | 19.3 | 22.2 | 84.4 | 168.7
2025 | 6 | 23 | 19 | 2162.8 | 1319.6 | 2006 | 493.8 | 963.3 | 1597.3 | 1429 | 404.5 | 841 | 7292 | 3378.7 | 2025 | 6 | 23 | 19 | 40.8 | 46.2 | 83.1 | 7.9 | 58.2 | 65.4 | 55 | 7.8 | 9 | 34.3 | 68.5
2025 | 6 | 23 | 20 | 2146.7 | 1288 | 1945.6 | 490.9 | 913.4 | 1551.5 | 1402.7 | 394.9 | 812.3 | 7077.8 | 3255.7 | 2025 | 6 | 23 | 20 | 4.4 | 5 | 9 | 0.9 | 6.3 | 7.1 | 6 | 0.8 | 1 | 3.7 | 7.4
2025 | 6 | 23 | 21 | 2105.4 | 1250.1 | 1902.4 | 487.3 | 896.5 | 1520.7 | 1366.8 | 384.5 | 791.8 | 6909 | 3149.9 | 2025 | 6 | 23 | 21 | 0 | 0 | 0 | 0 | 0 | 0 | 0 | 0 | 0 | 0 | 0
2025 | 6 | 23 | 22 | 2062.4 | 1225.3 | 1855.5 | 484.3 | 876 | 1489.3 | 1316.9 | 374.7 | 776 | 6778.2 | 3033.5 | 2025 | 6 | 23 | 22 | 0 | 0 | 0 | 0 | 0 | 0 | 0 | 0 | 0 | 0 | 0
2025 | 6 | 23 | 23 | 1922.3 | 1135 | 1712.9 | 473.5 | 811.1 | 1385.1 | 1198.4 | 348.8 | 735.7 | 6431.9 | 2771.3 | 2025 | 6 | 23 | 23 | 0 | 0 | 0 | 0 | 0 | 0 | 0 | 0 | 0 | 0 | 0
2025 | 6 | 23 | 24 | 1767.5 | 1036 | 1560.4 | 462.4 | 740.5 | 1267.7 | 1073.9 | 319.7 | 682.9 | 5976.7 | 2484 | 2025 | 6 | 23 | 24 | 0 | 0 | 0 | 0 | 0 | 0 | 0 | 0 | 0 | 0 | 0
2025 | 6 | 24 | 1 | 1623.5 | 940.8 | 1421.2 | 452.6 | 675.1 | 1156.9 | 937.6 | 286.6 | 605.4 | 5307 | 2167.7 | 2025 | 6 | 24 | 1 | 0 | 0 | 0 | 0 | 0 | 0 | 0 | 0 | 0 | 0 | 0
2025 | 6 | 24 | 2 | 1550.7 | 890.1 | 1350.8 | 447.6 | 642 | 1100.7 | 874.1 | 270.8 | 570.6 | 5007.8 | 2026.5 | 2025 | 6 | 24 | 2 | 0 | 0 | 0 | 0 | 0 | 0 | 0 | 0 | 0 | 0 | 0
2025 | 6 | 24 | 3 | 1513.7 | 863.6 | 1315.1 | 444.9 | 624.9 | 1071.7 | 840.3 | 262 | 550.1 | 4834.1 | 1942.7 | 2025 | 6 | 24 | 3 | 0 | 0 | 0 | 0 | 0 | 0 | 0 | 0 | 0 | 0 | 0
2025 | 6 | 24 | 4 | 1489.3 | 845.3 | 1290.6 | 443.2 | 613.7 | 1052.9 | 815 | 255.6 | 535.1 | 4707.4 | 1889 | 2025 | 6 | 24 | 4 | 0 | 0 | 0 | 0 | 0 | 0 | 0 | 0 | 0 | 0 | 0
2025 | 6 | 24 | 5 | 1501.7 | 853.8 | 1306.7 | 444.1 | 621.5 | 1062.8 | 811 | 256.9 | 533.4 | 4694 | 1890.3 | 2025 | 6 | 24 | 5 | 2.1 | 2.4 | 4.3 | 0.4 | 3 | 3.4 | 2.8 | 0.4 | 0.5 | 1.8 | 3.5
2025 | 6 | 24 | 6 | 1552.6 | 890 | 1379.5 | 448.5 | 662.4 | 1114.2 | 833.2 | 268.7 | 554.4 | 4861.9 | 1934.7 | 2025 | 6 | 24 | 6 | 19.9 | 22.5 | 40.5 | 3.8 | 28.3 | 31.9 | 26.8 | 3.8 | 4.4 | 16.7 | 33.4
2025 | 6 | 24 | 7 | 1663.8 | 965.7 | 1537.2 | 458.9 | 755.3 | 1233.5 | 895.1 | 296.6 | 613.8 | 5336.7 | 2072.4 | 2025 | 6 | 24 | 7 | 62.8 | 71.2 | 128 | 12.2 | 89.6 | 100.7 | 84.7 | 12.1 | 13.9 | 52.8 | 105.6
2025 | 6 | 24 | 8 | 1755.4 | 1049 | 1691.4 | 468.3 | 857.5 | 1356.8 | 965 | 324.8 | 685.6 | 5895.4 | 2256.1 | 2025 | 6 | 24 | 8 | 125.2 | 141.8 | 255.1 | 24.2 | 178.6 | 200.7 | 168.7 | 24.1 | 27.6 | 105.3 | 210.4
2025 | 6 | 24 | 9 | 1783.5 | 1105.8 | 1787.3 | 472.9 | 933.6 | 1434.3 | 1014.7 | 343.3 | 743.1 | 6320.4 | 2420 | 2025 | 6 | 24 | 9 | 190 | 215.3 | 387.2 | 36.8 | 271.1 | 304.7 | 256.1 | 36.5 | 42 | 159.8 | 319.4
2025 | 6 | 24 | 10 | 1804.3 | 1146.2 | 1840.7 | 476 | 972.9 | 1476.1 | 1052.2 | 355.4 | 780.6 | 6614.6 | 2557.6 | 2025 | 6 | 24 | 10 | 220.4 | 249.8 | 449.2 | 42.7 | 314.5 | 353.5 | 297.1 | 42.4 | 48.7 | 185.4 | 370.5
2025 | 6 | 24 | 11 | 1838.9 | 1183.5 | 1890.3 | 479.5 | 1002.3 | 1513.7 | 1087.6 | 365.1 | 804.5 | 6809.7 | 2692.8 | 2025 | 6 | 24 | 11 | 234.5 | 265.7 | 477.8 | 45.4 | 334.5 | 376 | 316 | 45 | 51.8 | 197.2 | 394.1
2025 | 6 | 24 | 12 | 1869.1 | 1211.2 | 1923.8 | 482.1 | 1019.2 | 1538.6 | 1129 | 372.5 | 821.4 | 6955.8 | 2813 | 2025 | 6 | 24 | 12 | 237.5 | 269.1 | 483.9 | 46 | 338.8 | 380.8 | 320.1 | 45.6 | 52.4 | 199.7 | 399.1
2025 | 6 | 24 | 13 | 1885.5 | 1228.6 | 1950.7 | 483.9 | 1034.5 | 1556.7 | 1164.1 | 378.6 | 834.8 | 7061.4 | 2912.5 | 2025 | 6 | 24 | 13 | 245 | 277.6 | 499.3 | 47.4 | 349.6 | 392.9 | 330.3 | 47.1 | 54.1 | 206.1 | 411.8
2025 | 6 | 24 | 14 | 1913.6 | 1249.3 | 1980.9 | 485.9 | 1048.4 | 1578.1 | 1200.4 | 384.3 | 845.1 | 7147.4 | 3000.1 | 2025 | 6 | 24 | 14 | 245.9 | 278.6 | 501 | 47.6 | 350.7 | 394.3 | 331.4 | 47.2 | 54.3 | 206.8 | 413.2
2025 | 6 | 24 | 15 | 1949.4 | 1259.9 | 1973.4 | 486.6 | 1026.2 | 1571.8 | 1239.9 | 387.4 | 847.9 | 7214 | 3087.3 | 2025 | 6 | 24 | 15 | 206.2 | 233.7 | 420.2 | 39.9 | 294.2 | 330.7 | 277.9 | 39.6 | 45.5 | 173.4 | 346.6
2025 | 6 | 24 | 16 | 1999.3 | 1272.3 | 1957.7 | 487.5 | 989.4 | 1557.8 | 1289 | 391.8 | 851.3 | 7303.7 | 3172.2 | 2025 | 6 | 24 | 16 | 144.8 | 164.1 | 295.1 | 28 | 206.6 | 232.2 | 195.2 | 27.8 | 32 | 121.8 | 243.4
2025 | 6 | 24 | 17 | 2038.2 | 1283.6 | 1974.8 | 489 | 989.4 | 1573.8 | 1334.4 | 396.6 | 857.1 | 7365.4 | 3245.7 | 2025 | 6 | 24 | 17 | 126.7 | 143.6 | 258.3 | 24.5 | 180.8 | 203.3 | 170.9 | 24.4 | 28 | 106.6 | 213
2025 | 6 | 24 | 18 | 2089 | 1292.7 | 1977.1 | 490.5 | 969.7 | 1576.1 | 1365 | 399.1 | 849.5 | 7336.3 | 3288 | 2025 | 6 | 24 | 18 | 82.6 | 93.6 | 168.3 | 16 | 117.8 | 132.5 | 111.3 | 15.9 | 18.2 | 69.5 | 138.8
2025 | 6 | 24 | 19 | 2114.5 | 1281.8 | 1951.2 | 490.2 | 933.4 | 1553.7 | 1373.4 | 394.2 | 818.2 | 7100.4 | 3259.2 | 2025 | 6 | 24 | 19 | 32.5 | 36.9 | 66.3 | 6.3 | 46.4 | 52.2 | 43.8 | 6.3 | 7.2 | 27.4 | 54.7
2025 | 6 | 24 | 20 | 2097.3 | 1253.3 | 1904.2 | 487.7 | 898.2 | 1517.2 | 1351.5 | 385 | 790.8 | 6887.7 | 3146.9 | 2025 | 6 | 24 | 20 | 4.3 | 4.9 | 8.9 | 0.8 | 6.2 | 7 | 5.9 | 0.8 | 1 | 3.7 | 7.3
2025 | 6 | 24 | 21 | 2061.3 | 1219.4 | 1861.1 | 484.7 | 876.8 | 1486.8 | 1320.6 | 375.4 | 770.7 | 6722.3 | 3053 | 2025 | 6 | 24 | 21 | 0 | 0 | 0 | 0 | 0 | 0 | 0 | 0 | 0 | 0 | 0
2025 | 6 | 24 | 22 | 2023.8 | 1197.8 | 1819.5 | 481.8 | 858.8 | 1459.5 | 1276.1 | 366.3 | 755.3 | 6595.2 | 2947.3 | 2025 | 6 | 24 | 22 | 0 | 0 | 0 | 0 | 0 | 0 | 0 | 0 | 0 | 0 | 0
2025 | 6 | 24 | 23 | 1888.9 | 1111.7 | 1681.8 | 471.8 | 796.2 | 1359.2 | 1163.6 | 341.3 | 716.4 | 6261 | 2697.7 | 2025 | 6 | 24 | 23 | 0 | 0 | 0 | 0 | 0 | 0 | 0 | 0 | 0 | 0 | 0
2025 | 6 | 24 | 24 | 1738.7 | 1017 | 1533.4 | 461 | 727.6 | 1245.4 | 1042.4 | 312.9 | 665.3 | 5820.9 | 2419.1 | 2025 | 6 | 24 | 24 | 0 | 0 | 0 | 0 | 0 | 0 | 0 | 0 | 0 | 0 | 0
2025 | 6 | 25 | 1 | 1658.9 | 956.5 | 1442.6 | 464.2 | 685.4 | 1175.1 | 953.7 | 291.6 | 618.3 | 5421.2 | 2202.4 | 2025 | 6 | 25 | 1 | 0 | 0 | 0 | 0 | 0 | 0 | 0 | 0 | 0 | 0 | 0
2025 | 6 | 25 | 2 | 1583.9 | 903.5 | 1370.1 | 458.9 | 651.4 | 1117.2 | 888.5 | 275.4 | 582.5 | 5113.8 | 2059.8 | 2025 | 6 | 25 | 2 | 0 | 0 | 0 | 0 | 0 | 0 | 0 | 0 | 0 | 0 | 0
2025 | 6 | 25 | 3 | 1544.5 | 876 | 1332 | 456.1 | 633.2 | 1086.5 | 853.3 | 266.2 | 561.4 | 4934.2 | 1976.5 | 2025 | 6 | 25 | 3 | 0 | 0 | 0 | 0 | 0 | 0 | 0 | 0 | 0 | 0 | 0
2025 | 6 | 25 | 4 | 1517 | 856.7 | 1305.5 | 454.1 | 620.6 | 1064.9 | 827.7 | 259.7 | 546 | 4804.1 | 1922.4 | 2025 | 6 | 25 | 4 | 0 | 0 | 0 | 0 | 0 | 0 | 0 | 0 | 0 | 0 | 0
2025 | 6 | 25 | 5 | 1527 | 864.7 | 1320.4 | 454.9 | 628.2 | 1073.3 | 822.8 | 260.6 | 543.8 | 4785.9 | 1923.3 | 2025 | 6 | 25 | 5 | 2.8 | 3.1 | 5.7 | 0.5 | 4 | 4.4 | 3.7 | 0.5 | 0.6 | 2.3 | 4.7
2025 | 6 | 25 | 6 | 1569.7 | 900.4 | 1395.5 | 459.2 | 675.1 | 1127.3 | 842.1 | 272 | 565.5 | 4948.8 | 1966.5 | 2025 | 6 | 25 | 6 | 30.4 | 34.5 | 62 | 5.9 | 43.4 | 48.8 | 41 | 5.8 | 6.7 | 25.6 | 51.1
2025 | 6 | 25 | 7 | 1665.3 | 976.9 | 1561.9 | 469.6 | 784.6 | 1256.6 | 900.4 | 299.4 | 628.6 | 5429.1 | 2102.3 | 2025 | 6 | 25 | 7 | 98.2 | 111.3 | 200.1 | 19 | 140.1 | 157.5 | 132.4 | 18.9 | 21.7 | 82.6 | 165
2025 | 6 | 25 | 8 | 1748 | 1060.2 | 1724.6 | 479.2 | 899.1 | 1387.8 | 968.5 | 327.6 | 703.1 | 5991.4 | 2286.1 | 2025 | 6 | 25 | 8 | 177.5 | 201.1 | 361.7 | 34.4 | 253.2 | 284.6 | 239.3 | 34.1 | 39.2 | 149.3 | 298.3
2025 | 6 | 25 | 9 | 1772.5 | 1117.9 | 1830.3 | 484.3 | 985.4 | 1473.1 | 1017.3 | 346.7 | 762.4 | 6420.6 | 2451.2 | 2025 | 6 | 25 | 9 | 254.6 | 288.5 | 518.9 | 49.3 | 363.2 | 408.3 | 343.2 | 48.9 | 56.2 | 214.2 | 428
2025 | 6 | 25 | 10 | 1777 | 1160.3 | 1906.1 | 487.7 | 1052.3 | 1532.8 | 1050.8 | 359.5 | 804.6 | 6715 | 2583.1 | 2025 | 6 | 25 | 10 | 321 | 363.7 | 654.1 | 62.2 | 457.9 | 514.7 | 432.6 | 61.7 | 70.9 | 270 | 539.5
2025 | 6 | 25 | 11 | 1786.6 | 1200.2 | 1983.6 | 491.9 | 1118 | 1592.7 | 1079.6 | 369.9 | 834.3 | 6907.9 | 2710.7 | 2025 | 6 | 25 | 11 | 383.6 | 434.7 | 781.7 | 74.3 | 547.3 | 615.2 | 517.1 | 73.7 | 84.7 | 322.7 | 644.8
2025 | 6 | 25 | 12 | 1805 | 1230.6 | 2034.6 | 494.5 | 1155.5 | 1631.2 | 1120.6 | 377.9 | 855.2 | 7058.5 | 2833.4 | 2025 | 6 | 25 | 12 | 413.4 | 468.4 | 842.4 | 80 | 589.7 | 662.9 | 557.2 | 79.4 | 91.3 | 347.7 | 694.8
2025 | 6 | 25 | 13 | 1830.8 | 1251.1 | 2060.8 | 496.8 | 1165.7 | 1647.9 | 1163.9 | 384.9 | 869.4 | 7182.5 | 2947.6 | 2025 | 6 | 25 | 13 | 411.1 | 465.8 | 837.7 | 79.6 | 586.4 | 659.2 | 554.1 | 79 | 90.8 | 345.8 | 690.9
2025 | 6 | 25 | 14 | 1882 | 1274.9 | 2077.9 | 498.9 | 1157.4 | 1658.3 | 1215.8 | 391.6 | 877.9 | 7289.4 | 3059.2 | 2025 | 6 | 25 | 14 | 378.4 | 428.7 | 771.1 | 73.3 | 539.8 | 606.8 | 510 | 72.7 | 83.6 | 318.3 | 636
2025 | 6 | 25 | 15 | 1935.7 | 1288 | 2063.4 | 499.7 | 1120.1 | 1644.9 | 1268.5 | 395.7 | 879.8 | 7374.7 | 3165 | 2025 | 6 | 25 | 15 | 315 | 356.9 | 641.8 | 61 | 449.3 | 505.1 | 424.6 | 60.5 | 69.6 | 264.9 | 529.4
2025 | 6 | 25 | 16 | 1986.5 | 1301 | 2053.9 | 500.9 | 1088.4 | 1635.6 | 1320.1 | 400.7 | 884.7 | 7473.4 | 3261.2 | 2025 | 6 | 25 | 16 | 258.2 | 292.6 | 526.2 | 50 | 368.4 | 414.1 | 348.1 | 49.6 | 57 | 217.2 | 434
2025 | 6 | 25 | 17 | 2054.3 | 1311.9 | 2042.1 | 502.1 | 1049.6 | 1627.8 | 1376.2 | 405.6 | 886.2 | 7554.5 | 3349 | 2025 | 6 | 25 | 17 | 186.8 | 211.7 | 380.6 | 36.2 | 266.5 | 299.5 | 251.8 | 35.9 | 41.3 | 157.1 | 313.9
2025 | 6 | 25 | 18 | 2120.4 | 1319.6 | 2024.2 | 503.3 | 1004.1 | 1612.6 | 1412.9 | 407.8 | 874.6 | 7528.6 | 3393.4 | 2025 | 6 | 25 | 18 | 108.8 | 123.2 | 221.6 | 21.1 | 155.2 | 174.4 | 146.6 | 20.9 | 24 | 91.5 | 182.8
2025 | 6 | 25 | 19 | 2152.5 | 1307.2 | 1987.7 | 502.7 | 954.7 | 1581 | 1421.4 | 402.5 | 840.5 | 7287 | 3358.3 | 2025 | 6 | 25 | 19 | 42.1 | 47.7 | 85.8 | 8.2 | 60.1 | 67.6 | 56.8 | 8.1 | 9.3 | 35.4 | 70.8
2025 | 6 | 25 | 20 | 2139.3 | 1277.5 | 1934.5 | 499.8 | 912.7 | 1540.1 | 1395.4 | 393.1 | 810.8 | 7063.7 | 3238.8 | 2025 | 6 | 25 | 20 | 5.3 | 6 | 10.8 | 1 | 7.6 | 8.5 | 7.2 | 1 | 1.2 | 4.5 | 8.9
2025 | 6 | 25 | 21 | 2103.7 | 1241.5 | 1891.3 | 496.7 | 890.7 | 1509.4 | 1361.3 | 383.2 | 789.9 | 6892.3 | 3139.4 | 2025 | 6 | 25 | 21 | 0 | 0 | 0 | 0 | 0 | 0 | 0 | 0 | 0 | 0 | 0
2025 | 6 | 25 | 22 | 2068.6 | 1219.9 | 1851.7 | 494 | 873.7 | 1484.1 | 1314.1 | 374.2 | 774.2 | 6762.1 | 3030.8 | 2025 | 6 | 25 | 22 | 0 | 0 | 0 | 0 | 0 | 0 | 0 | 0 | 0 | 0 | 0
2025 | 6 | 25 | 23 | 1930.9 | 1130.8 | 1711.3 | 483.8 | 809.8 | 1381.7 | 1197.6 | 348.7 | 734.6 | 6421.8 | 2773.6 | 2025 | 6 | 25 | 23 | 0 | 0 | 0 | 0 | 0 | 0 | 0 | 0 | 0 | 0 | 0
2025 | 6 | 25 | 24 | 1775.9 | 1032.8 | 1558.5 | 472.5 | 739.1 | 1264.2 | 1073.3 | 319.7 | 682.5 | 5973.5 | 2487.5 | 2025 | 6 | 25 | 24 | 0 | 0 | 0 | 0 | 0 | 0 | 0 | 0 | 0 | 0 | 0
2025 | 6 | 26 | 1 | 1699.3 | 983.9 | 1481.9 | 466.5 | 703.7 | 1205.5 | 994.9 | 301.8 | 644.3 | 5651.9 | 2306.5 | 2025 | 6 | 26 | 1 | 0 | 0 | 0 | 0 | 0 | 0 | 0 | 0 | 0 | 0 | 0
2025 | 6 | 26 | 2 | 1620.5 | 928.5 | 1405.6 | 461 | 667.9 | 1144.8 | 926.6 | 284.8 | 606.7 | 5327.9 | 2153.2 | 2025 | 6 | 26 | 2 | 0 | 0 | 0 | 0 | 0 | 0 | 0 | 0 | 0 | 0 | 0
2025 | 6 | 26 | 3 | 1577.9 | 898.1 | 1364.2 | 458 | 648.3 | 1111.7 | 887.7 | 274.9 | 584.1 | 5135.6 | 2058.6 | 2025 | 6 | 26 | 3 | 0 | 0 | 0 | 0 | 0 | 0 | 0 | 0 | 0 | 0 | 0
2025 | 6 | 26 | 4 | 1550.4 | 877.4 | 1337.2 | 455.9 | 635.6 | 1090.3 | 860.2 | 267.9 | 567.7 | 4996.3 | 1998 | 2025 | 6 | 26 | 4 | 0 | 0 | 0 | 0 | 0 | 0 | 0 | 0 | 0 | 0 | 0
2025 | 6 | 26 | 5 | 1560.1 | 884.6 | 1351.4 | 456.8 | 643.1 | 1099.1 | 853.3 | 268.5 | 564.8 | 4971.3 | 1994.1 | 2025 | 6 | 26 | 5 | 3.1 | 3.5 | 6.3 | 0.6 | 4.4 | 4.9 | 4.1 | 0.6 | 0.7 | 2.6 | 5.2
2025 | 6 | 26 | 6 | 1602.1 | 919.4 | 1426.8 | 461.1 | 690.3 | 1152.6 | 871 | 279.9 | 585.9 | 5128.3 | 2033.8 | 2025 | 6 | 26 | 6 | 31.1 | 35.2 | 63.4 | 6 | 44.4 | 49.9 | 41.9 | 6 | 6.9 | 26.2 | 52.3
2025 | 6 | 26 | 7 | 1699.3 | 996 | 1595.9 | 471.6 | 800.2 | 1281.9 | 929.8 | 307.6 | 648.1 | 5601.6 | 2166.8 | 2025 | 6 | 26 | 7 | 98.3 | 111.3 | 200.2 | 19 | 140.2 | 157.6 | 132.5 | 18.9 | 21.7 | 82.7 | 165.2
2025 | 6 | 26 | 8 | 1785.9 | 1082.8 | 1764 | 481.8 | 917.4 | 1416.6 | 1000.6 | 336.7 | 723.6 | 6171.6 | 2358.1 | 2025 | 6 | 26 | 8 | 178.5 | 202.2 | 363.7 | 34.6 | 254.6 | 286.2 | 240.6 | 34.3 | 39.4 | 150.1 | 300
2025 | 6 | 26 | 9 | 1817.2 | 1145.4 | 1877.9 | 487.5 | 1008.2 | 1508 | 1054.9 | 356.9 | 784.4 | 6612.7 | 2537.7 | 2025 | 6 | 26 | 9 | 256.9 | 291.1 | 523.5 | 49.7 | 366.5 | 411.9 | 346.2 | 49.4 | 56.7 | 216.1 | 431.7
2025 | 6 | 26 | 10 | 1829.9 | 1194.5 | 1964 | 491.6 | 1080.3 | 1574.9 | 1094.5 | 371.4 | 829.1 | 6928.3 | 2688.8 | 2025 | 6 | 26 | 10 | 324.7 | 367.9 | 661.7 | 62.9 | 463.2 | 520.7 | 437.7 | 62.4 | 71.7 | 273.1 | 545.8
2025 | 6 | 26 | 11 | 1848.4 | 1239.7 | 2049.7 | 496.2 | 1149.4 | 1640.8 | 1134.3 | 383.5 | 862.1 | 7150.1 | 2833.7 | 2025 | 6 | 26 | 11 | 386.5 | 438 | 787.7 | 74.9 | 551.5 | 619.9 | 521 | 74.3 | 85.4 | 325.1 | 649.7
2025 | 6 | 26 | 12 | 1877 | 1275.5 | 2104.3 | 499.6 | 1185.4 | 1681.6 | 1186.4 | 393.1 | 884.8 | 7324.2 | 2979.3 | 2025 | 6 | 26 | 12 | 410 | 464.6 | 835.5 | 79.4 | 584.9 | 657.5 | 552.7 | 78.8 | 90.6 | 344.9 | 689.1
2025 | 6 | 26 | 13 | 1914.8 | 1300.5 | 2128.8 | 501.8 | 1188.8 | 1696.7 | 1239.7 | 400.9 | 899.8 | 7468.8 | 3112 | 2025 | 6 | 26 | 13 | 395.2 | 447.9 | 805.4 | 76.5 | 563.9 | 633.8 | 532.8 | 75.9 | 87.3 | 332.5 | 664.3
2025 | 6 | 26 | 14 | 1970.1 | 1328.2 | 2148.8 | 504 | 1181.5 | 1709.4 | 1298.7 | 408.4 | 909.7 | 7590.1 | 3232.4 | 2025 | 6 | 26 | 14 | 361.7 | 409.8 | 737 | 70 | 515.9 | 580 | 487.5 | 69.5 | 79.9 | 304.2 | 607.9
2025 | 6 | 26 | 15 | 2019.7 | 1344.1 | 2143.3 | 505.1 | 1154.9 | 1704.3 | 1352.1 | 412.7 | 913.8 | 7679 | 3344.3 | 2025 | 6 | 26 | 15 | 311.1 | 352.6 | 634 | 60.3 | 443.9 | 498.9 | 419.4 | 59.8 | 68.7 | 261.7 | 523
2025 | 6 | 26 | 16 | 2071.4 | 1359 | 2132.9 | 506.2 | 1122.4 | 1694.9 | 1404.2 | 417.6 | 918.5 | 7776.7 | 3446.2 | 2025 | 6 | 26 | 16 | 253.3 | 287.1 | 516.3 | 49.1 | 361.4 | 406.3 | 341.5 | 48.7 | 56 | 213.1 | 425.8
2025 | 6 | 26 | 17 | 2135.8 | 1370.9 | 2119.5 | 507.1 | 1083.7 | 1686.3 | 1455.2 | 422.2 | 912.4 | 7835 | 3530 | 2025 | 6 | 26 | 17 | 183.6 | 208.1 | 374.2 | 35.6 | 262 | 294.5 | 247.5 | 35.3 | 40.6 | 154.5 | 308.7
2025 | 6 | 26 | 18 | 2194 | 1376.6 | 2101.2 | 507.8 | 1041.8 | 1671.8 | 1487.2 | 423.6 | 896.2 | 7787.6 | 3560.4 | 2025 | 6 | 26 | 18 | 113.3 | 128.3 | 230.8 | 21.9 | 161.6 | 181.6 | 152.7 | 21.8 | 25 | 95.3 | 190.4
2025 | 6 | 26 | 19 | 2224.5 | 1358.3 | 2046.1 | 507 | 969 | 1609.7 | 1485.7 | 407.2 | 872.2 | 7564.8 | 3515 | 2025 | 6 | 26 | 19 | 44.4 | 50.3 | 90.4 | 8.6 | 63.3 | 71.2 | 59.8 | 8.5 | 9.8 | 37.3 | 74.6
2025 | 6 | 26 | 20 | 2208.5 | 1319.7 | 1981.6 | 504 | 909.4 | 1537.4 | 1450.7 | 402.7 | 840 | 7322.6 | 3374.6 | 2025 | 6 | 26 | 20 | 5.2 | 5.9 | 10.5 | 1 | 7.4 | 8.3 | 7 | 1 | 1.1 | 4.4 | 8.7
2025 | 6 | 26 | 21 | 2167.6 | 1287.7 | 1943.8 | 500.6 | 904.5 | 1540.6 | 1416.1 | 395.7 | 817.1 | 7133.5 | 3258.7 | 2025 | 6 | 26 | 21 | 0 | 0 | 0 | 0 | 0 | 0 | 0 | 0 | 0 | 0 | 0
2025 | 6 | 26 | 22 | 2129.8 | 1264.1 | 1910 | 497.6 | 901.1 | 1530.9 | 1368.8 | 386.4 | 801.2 | 7002 | 3141.4 | 2025 | 6 | 26 | 22 | 0 | 0 | 0 | 0 | 0 | 0 | 0 | 0 | 0 | 0 | 0
2025 | 6 | 26 | 23 | 1988.9 | 1172.6 | 1766.4 | 487.1 | 835.9 | 1426.1 | 1249 | 360.7 | 762.2 | 6665.9 | 2877.1 | 2025 | 6 | 26 | 23 | 0 | 0 | 0 | 0 | 0 | 0 | 0 | 0 | 0 | 0 | 0
2025 | 6 | 26 | 24 | 1830.5 | 1070 | 1609.8 | 475.7 | 763.6 | 1306.2 | 1121 | 331 | 709.7 | 6213.6 | 2583.6 | 2025 | 6 | 26 | 24 | 0 | 0 | 0 | 0 | 0 | 0 | 0 | 0 | 0 | 0 | 0
2025 | 6 | 27 | 1 | 1728.5 | 1003.9 | 1508.7 | 467.9 | 716.7 | 1228.3 | 1018.4 | 308 | 659.7 | 5787.1 | 2371 | 2025 | 6 | 27 | 1 | 0 | 0 | 0 | 0 | 0 | 0 | 0 | 0 | 0 | 0 | 0
2025 | 6 | 27 | 2 | 1646 | 945.9 | 1429 | 462.2 | 679.2 | 1164.7 | 947.2 | 290.5 | 621.6 | 5459.6 | 2213.8 | 2025 | 6 | 27 | 2 | 0 | 0 | 0 | 0 | 0 | 0 | 0 | 0 | 0 | 0 | 0
2025 | 6 | 27 | 3 | 1600.9 | 914.3 | 1384.8 | 459 | 658.4 | 1129.8 | 905.7 | 280 | 597.9 | 5257.5 | 2115.1 | 2025 | 6 | 27 | 3 | 0 | 0 | 0 | 0 | 0 | 0 | 0 | 0 | 0 | 0 | 0
2025 | 6 | 27 | 4 | 1571 | 891.6 | 1355.3 | 456.7 | 644.6 | 1106.7 | 876.3 | 272.5 | 581.1 | 5114.9 | 2052.1 | 2025 | 6 | 27 | 4 | 0 | 0 | 0 | 0 | 0 | 0 | 0 | 0 | 0 | 0 | 0
2025 | 6 | 27 | 5 | 1578.8 | 896.5 | 1366.6 | 457.5 | 651 | 1114.3 | 868.5 | 272.7 | 577.7 | 5086 | 2045.3 | 2025 | 6 | 27 | 5 | 2.9 | 3.3 | 6 | 0.6 | 4.2 | 4.7 | 3.9 | 0.6 | 0.6 | 2.5 | 4.9
2025 | 6 | 27 | 6 | 1617.2 | 928.6 | 1435.6 | 461.5 | 694.4 | 1163.6 | 884.8 | 283.2 | 598 | 5237.6 | 2080.9 | 2025 | 6 | 27 | 6 | 29 | 32.9 | 59.1 | 5.6 | 41.4 | 46.5 | 39.1 | 5.6 | 6.4 | 24.4 | 48.8
2025 | 6 | 27 | 7 | 1708.7 | 1001.4 | 1597.6 | 471.4 | 800.1 | 1287.2 | 940.5 | 310.1 | 659.1 | 5702.8 | 2209.4 | 2025 | 6 | 27 | 7 | 94.5 | 107.1 | 192.6 | 18.3 | 134.8 | 151.6 | 127.4 | 18.2 | 20.9 | 79.5 | 158.9
2025 | 6 | 27 | 8 | 1803.4 | 1090.1 | 1766.2 | 481.7 | 914.1 | 1421.8 | 1014.8 | 339.6 | 734.2 | 6277.6 | 2409.5 | 2025 | 6 | 27 | 8 | 167.4 | 189.7 | 341.1 | 32.4 | 238.8 | 268.4 | 225.6 | 32.2 | 37 | 140.8 | 281.3
2025 | 6 | 27 | 9 | 1858.7 | 1160.3 | 1875.9 | 488.2 | 990.4 | 1509.2 | 1080.7 | 361.4 | 795 | 6746.9 | 2613 | 2025 | 6 | 27 | 9 | 219.8 | 249.1 | 448 | 42.6 | 313.6 | 352.5 | 296.3 | 42.2 | 48.6 | 184.9 | 369.5
2025 | 6 | 27 | 10 | 1895.4 | 1216.5 | 1957.9 | 492.8 | 1048.5 | 1572.6 | 1134.7 | 377.8 | 840.4 | 7098 | 2787.7 | 2025 | 6 | 27 | 10 | 262.1 | 297 | 534.1 | 50.8 | 373.9 | 420.3 | 353.3 | 50.4 | 57.9 | 220.5 | 440.6
2025 | 6 | 27 | 11 | 1919.7 | 1267.3 | 2048.5 | 497.7 | 1119 | 1641.4 | 1184.8 | 391.3 | 876.3 | 7346.7 | 2954.2 | 2025 | 6 | 27 | 11 | 322.8 | 365.7 | 657.7 | 62.5 | 460.5 | 517.6 | 435.1 | 62 | 71.3 | 271.5 | 542.5
2025 | 6 | 27 | 12 | 1945.1 | 1306.1 | 2113 | 501.3 | 1164.6 | 1688.7 | 1241.3 | 401.9 | 901.9 | 7535.1 | 3112 | 2025 | 6 | 27 | 12 | 357.3 | 404.9 | 728.1 | 69.2 | 509.7 | 573 | 481.6 | 68.7 | 78.9 | 300.6 | 600.6
2025 | 6 | 27 | 13 | 1979.7 | 1334.4 | 2144.5 | 503.7 | 1175.6 | 1709 | 1295.4 | 410.2 | 918.8 | 7684.4 | 3252.2 | 2025 | 6 | 27 | 13 | 351.8 | 398.6 | 716.8 | 68.1 | 501.8 | 564.1 | 474.2 | 67.6 | 77.7 | 295.9 | 591.2
2025 | 6 | 27 | 14 | 2029.5 | 1361 | 2167.6 | 506.1 | 1173.6 | 1724.6 | 1353.8 | 417.4 | 929.2 | 7801.9 | 3378.5 | 2025 | 6 | 27 | 14 | 326.1 | 369.5 | 664.4 | 63.1 | 465.2 | 522.9 | 439.5 | 62.6 | 72 | 274.3 | 548
2025 | 6 | 27 | 15 | 2079.3 | 1374.6 | 2159.1 | 507.1 | 1143.6 | 1716.1 | 1406.4 | 421.5 | 931.9 | 7883.3 | 3489.2 | 2025 | 6 | 27 | 15 | 271.9 | 308.1 | 554 | 52.6 | 387.8 | 436 | 366.5 | 52.2 | 60 | 228.7 | 456.9
2025 | 6 | 27 | 16 | 2127 | 1385.1 | 2149.7 | 508.1 | 1113.7 | 1707.7 | 1452.7 | 426.2 | 911.7 | 7890.6 | 3583.9 | 2025 | 6 | 27 | 16 | 218.8 | 247.9 | 445.9 | 42.4 | 312.1 | 350.9 | 294.9 | 42 | 48.3 | 184 | 367.7
2025 | 6 | 27 | 17 | 2179 | 1391.9 | 2137.8 | 508.7 | 1082 | 1700.8 | 1495.7 | 429.6 | 876.7 | 7818.8 | 3655.8 | 2025 | 6 | 27 | 17 | 162 | 183.5 | 330.1 | 31.4 | 231.1 | 259.8 | 218.3 | 31.1 | 35.8 | 136.2 | 272.2
2025 | 6 | 27 | 18 | 2221.2 | 1390.5 | 2109.2 | 508.4 | 1037.6 | 1678.1 | 1519 | 414.2 | 860 | 7762.6 | 3672.5 | 2025 | 6 | 27 | 18 | 96.2 | 109.1 | 196.1 | 18.6 | 137.3 | 154.3 | 129.7 | 18.5 | 21.3 | 81 | 161.8
2025 | 6 | 27 | 19 | 2233.8 | 1357 | 2041.5 | 506.7 | 954.9 | 1588.8 | 1505.2 | 401.6 | 880.7 | 7693.4 | 3609 | 2025 | 6 | 27 | 19 | 36.2 | 41 | 73.8 | 7 | 51.6 | 58.1 | 48.8 | 7 | 8 | 30.5 | 60.8
2025 | 6 | 27 | 20 | 2200.8 | 1318 | 1974.8 | 502.9 | 909.2 | 1538.4 | 1463.4 | 401.2 | 851.8 | 7427.7 | 3443.5 | 2025 | 6 | 27 | 20 | 4.2 | 4.8 | 8.6 | 0.8 | 6 | 6.7 | 5.7 | 0.8 | 0.9 | 3.5 | 7.1
2025 | 6 | 27 | 21 | 2156.3 | 1283.2 | 1936.2 | 499.1 | 907 | 1543.7 | 1422.8 | 396.9 | 827.6 | 7226.2 | 3307.3 | 2025 | 6 | 27 | 21 | 0 | 0 | 0 | 0 | 0 | 0 | 0 | 0 | 0 | 0 | 0
2025 | 6 | 27 | 22 | 2130.6 | 1265.2 | 1911.8 | 497.2 | 901.7 | 1531.1 | 1383.2 | 389.5 | 813.3 | 7108.6 | 3199.2 | 2025 | 6 | 27 | 22 | 0 | 0 | 0 | 0 | 0 | 0 | 0 | 0 | 0 | 0 | 0
2025 | 6 | 27 | 23 | 2006.9 | 1181.5 | 1785.8 | 488.2 | 844.4 | 1438.9 | 1276.1 | 366.9 | 778.5 | 6810.7 | 2960.6 | 2025 | 6 | 27 | 23 | 0 | 0 | 0 | 0 | 0 | 0 | 0 | 0 | 0 | 0 | 0
2025 | 6 | 27 | 24 | 1854.4 | 1079.4 | 1634.6 | 477 | 774.7 | 1323.5 | 1154 | 338.8 | 730.4 | 6397.7 | 2682.5 | 2025 | 6 | 27 | 24 | 0 | 0 | 0 | 0 | 0 | 0 | 0 | 0 | 0 | 0 | 0
2025 | 6 | 28 | 1 | 1724.9 | 994.3 | 1507.9 | 467.6 | 715.5 | 1224.5 | 1038.4 | 309.7 | 665.4 | 5837.9 | 2407.3 | 2025 | 6 | 28 | 1 | 0 | 0 | 0 | 0 | 0 | 0 | 0 | 0 | 0 | 0 | 0
2025 | 6 | 28 | 2 | 1636 | 933.7 | 1421.9 | 461.4 | 675.2 | 1156.1 | 962.4 | 291.4 | 627.4 | 5510.8 | 2236.8 | 2025 | 6 | 28 | 2 | 0 | 0 | 0 | 0 | 0 | 0 | 0 | 0 | 0 | 0 | 0
2025 | 6 | 28 | 3 | 1585.8 | 899.1 | 1372.8 | 457.9 | 652 | 1117.3 | 916.7 | 280.2 | 602.6 | 5298.9 | 2131.6 | 2025 | 6 | 28 | 3 | 0 | 0 | 0 | 0 | 0 | 0 | 0 | 0 | 0 | 0 | 0
2025 | 6 | 28 | 4 | 1548.5 | 871.8 | 1336 | 455.1 | 634.9 | 1088.7 | 883.3 | 271.4 | 583.1 | 5132.2 | 2056 | 2025 | 6 | 28 | 4 | 0 | 0 | 0 | 0 | 0 | 0 | 0 | 0 | 0 | 0 | 0
2025 | 6 | 28 | 5 | 1535.2 | 862.7 | 1325.7 | 454.1 | 631.2 | 1080.2 | 866.9 | 267.7 | 573.5 | 5049 | 2022.8 | 2025 | 6 | 28 | 5 | 2.5 | 2.9 | 5.2 | 0.5 | 3.6 | 4.1 | 3.4 | 0.5 | 0.6 | 2.1 | 4.3
2025 | 6 | 28 | 6 | 1520.2 | 859.6 | 1337.8 | 454.2 | 646.5 | 1086.4 | 855.6 | 267.8 | 574.2 | 5031.1 | 1997 | 2025 | 6 | 28 | 6 | 24.7 | 28 | 50.4 | 4.8 | 35.3 | 39.7 | 33.3 | 4.8 | 5.5 | 20.8 | 41.6
2025 | 6 | 28 | 7 | 1527.2 | 878.1 | 1400.5 | 457.1 | 699.3 | 1133.9 | 867.8 | 276.2 | 597.4 | 5178.3 | 2031.7 | 2025 | 6 | 28 | 7 | 75.3 | 85.3 | 153.4 | 14.6 | 107.4 | 120.7 | 101.4 | 14.5 | 16.6 | 63.3 | 126.5
2025 | 6 | 28 | 8 | 1600.7 | 944 | 1537.8 | 465.8 | 791.1 | 1239.7 | 925.6 | 297.3 | 642.6 | 5503.8 | 2185.9 | 2025 | 6 | 28 | 8 | 134.8 | 152.7 | 274.6 | 26.1 | 192.3 | 216.1 | 181.7 | 25.9 | 29.8 | 113.4 | 226.5
2025 | 6 | 28 | 9 | 1696.1 | 1028.5 | 1689.1 | 475.6 | 886.7 | 1357.1 | 1003.7 | 322.4 | 696.8 | 5913.7 | 2422.1 | 2025 | 6 | 28 | 9 | 187.9 | 212.9 | 382.9 | 36.4 | 268.1 | 301.3 | 253.3 | 36.1 | 41.5 | 158.1 | 315.8
2025 | 6 | 28 | 10 | 1775 | 1102.2 | 1798.4 | 482.6 | 950.6 | 1440.4 | 1073.4 | 343 | 743.2 | 6288 | 2638.6 | 2025 | 6 | 28 | 10 | 216.4 | 245.2 | 441 | 41.9 | 308.7 | 347 | 291.7 | 41.6 | 47.8 | 182 | 363.7
2025 | 6 | 28 | 11 | 1827.3 | 1160.5 | 1883.6 | 488.1 | 1004.3 | 1505.2 | 1136.5 | 359.3 | 784.1 | 6614.8 | 2830.8 | 2025 | 6 | 28 | 11 | 247.1 | 279.9 | 503.4 | 47.8 | 352.4 | 396.2 | 333 | 47.5 | 54.6 | 207.8 | 415.2
2025 | 6 | 28 | 12 | 1879.9 | 1204.7 | 1931.2 | 491.8 | 1023.8 | 1540.3 | 1207.4 | 371.3 | 811.6 | 6863.3 | 3014 | 2025 | 6 | 28 | 12 | 242.3 | 274.5 | 493.7 | 46.9 | 345.6 | 388.5 | 326.5 | 46.5 | 53.5 | 203.8 | 407.2
2025 | 6 | 28 | 13 | 1925.6 | 1237.2 | 1956.6 | 494.3 | 1024.7 | 1556.2 | 1271.6 | 380.4 | 829.3 | 7038.3 | 3173.3 | 2025 | 6 | 28 | 13 | 221.2 | 250.6 | 450.7 | 42.8 | 315.6 | 354.7 | 298.2 | 42.5 | 48.9 | 186.1 | 371.8
2025 | 6 | 28 | 14 | 1950.5 | 1261.2 | 1989.8 | 496.4 | 1043.2 | 1580.7 | 1321.4 | 386.4 | 841.2 | 7132.4 | 3286 | 2025 | 6 | 28 | 14 | 228.4 | 258.8 | 465.4 | 44.2 | 325.8 | 366.2 | 307.9 | 43.9 | 50.4 | 192.1 | 383.9
2025 | 6 | 28 | 15 | 1982.3 | 1279.6 | 2008 | 497.9 | 1046 | 1594.8 | 1363.5 | 391.2 | 849 | 7212.2 | 3379.6 | 2025 | 6 | 28 | 15 | 216.4 | 245.2 | 441 | 41.9 | 308.7 | 347 | 291.7 | 41.6 | 47.8 | 182 | 363.7
2025 | 6 | 28 | 16 | 2040.1 | 1300.4 | 2015.3 | 499.7 | 1027.3 | 1599.8 | 1413.9 | 396.9 | 852.9 | 7289.8 | 3470.1 | 2025 | 6 | 28 | 16 | 170.1 | 192.7 | 346.6 | 32.9 | 242.6 | 272.7 | 229.3 | 32.7 | 37.6 | 143.1 | 285.9
2025 | 6 | 28 | 17 | 2103.1 | 1322.4 | 2026.3 | 501.7 | 1011 | 1609.9 | 1462.6 | 402 | 853.2 | 7333.9 | 3542.6 | 2025 | 6 | 28 | 17 | 123.8 | 140.3 | 252.3 | 24 | 176.7 | 198.6 | 166.9 | 23.8 | 27.4 | 104.2 | 208.1
2025 | 6 | 28 | 18 | 2155.3 | 1334.8 | 2024.4 | 503 | 986.7 | 1608.6 | 1491.4 | 404.6 | 846.1 | 7314.8 | 3566.7 | 2025 | 6 | 28 | 18 | 74.1 | 84 | 151.1 | 14.4 | 105.8 | 118.9 | 99.9 | 14.2 | 16.4 | 62.4 | 124.6
2025 | 6 | 28 | 19 | 2171.5 | 1322.3 | 1989.1 | 501.9 | 949.5 | 1583.9 | 1481 | 401.5 | 828.3 | 7193.9 | 3501.1 | 2025 | 6 | 28 | 19 | 29 | 32.9 | 59.1 | 5.6 | 41.4 | 46.5 | 39.1 | 5.6 | 6.4 | 24.4 | 48.8
2025 | 6 | 28 | 20 | 2141.8 | 1287.4 | 1934.3 | 498.5 | 912.3 | 1541.2 | 1438.3 | 392.2 | 806.6 | 7028.2 | 3341.6 | 2025 | 6 | 28 | 20 | 4 | 4.5 | 8.1 | 0.8 | 5.7 | 6.4 | 5.4 | 0.8 | 0.9 | 3.3 | 6.7
2025 | 6 | 28 | 21 | 2104.4 | 1250.4 | 1891.1 | 495.2 | 890.8 | 1510.3 | 1400.6 | 384 | 794.3 | 6931.4 | 3225.3 | 2025 | 6 | 28 | 21 | 0 | 0 | 0 | 0 | 0 | 0 | 0 | 0 | 0 | 0 | 0
2025 | 6 | 28 | 22 | 2083.9 | 1237.8 | 1867.1 | 493.7 | 880.7 | 1495.6 | 1362.5 | 379.2 | 788.6 | 6889.7 | 3137.1 | 2025 | 6 | 28 | 22 | 0 | 0 | 0 | 0 | 0 | 0 | 0 | 0 | 0 | 0 | 0
2025 | 6 | 28 | 23 | 1971.7 | 1164.1 | 1752.6 | 485.4 | 828.6 | 1412 | 1260.9 | 359.9 | 762.9 | 6672.3 | 2924.2 | 2025 | 6 | 28 | 23 | 0 | 0 | 0 | 0 | 0 | 0 | 0 | 0 | 0 | 0 | 0
2025 | 6 | 28 | 24 | 1831.4 | 1069.9 | 1612.7 | 475.1 | 764.3 | 1306.1 | 1145.7 | 334.7 | 723 | 6332 | 2666.3 | 2025 | 6 | 28 | 24 | 0 | 0 | 0 | 0 | 0 | 0 | 0 | 0 | 0 | 0 | 0
2025 | 6 | 29 | 1 | 1713.2 | 985 | 1497.2 | 466.5 | 710.4 | 1215.3 | 1036.8 | 308.5 | 665.1 | 5834.7 | 2410.2 | 2025 | 6 | 29 | 1 | 0 | 0 | 0 | 0 | 0 | 0 | 0 | 0 | 0 | 0 | 0
2025 | 6 | 29 | 2 | 1648.8 | 937.8 | 1434.5 | 461.9 | 681 | 1165.8 | 973.4 | 294.5 | 635.1 | 5578.7 | 2263.9 | 2025 | 6 | 29 | 2 | 0 | 0 | 0 | 0 | 0 | 0 | 0 | 0 | 0 | 0 | 0
2025 | 6 | 29 | 3 | 1545.7 | 872.7 | 1334.1 | 454.7 | 633.9 | 1087 | 895.4 | 273.7 | 592.5 | 5209.8 | 2099.5 | 2025 | 6 | 29 | 3 | 0 | 0 | 0 | 0 | 0 | 0 | 0 | 0 | 0 | 0 | 0
2025 | 6 | 29 | 4 | 1539 | 862.4 | 1326.5 | 454 | 630.5 | 1081.7 | 878 | 270.2 | 582.8 | 5129.6 | 2053.8 | 2025 | 6 | 29 | 4 | 0 | 0 | 0 | 0 | 0 | 0 | 0 | 0 | 0 | 0 | 0
2025 | 6 | 29 | 5 | 1521 | 849.9 | 1310.6 | 452.7 | 623.8 | 1068.8 | 859.1 | 265.8 | 572.3 | 5039.6 | 2014.7 | 2025 | 6 | 29 | 5 | 1.6 | 1.8 | 3.2 | 0.3 | 2.2 | 2.5 | 2.1 | 0.3 | 0.3 | 1.3 | 2.6
2025 | 6 | 29 | 6 | 1499.2 | 839.5 | 1307.6 | 451.9 | 628.7 | 1063.7 | 842.5 | 264.1 | 569.7 | 5001.7 | 1975.7 | 2025 | 6 | 29 | 6 | 16.4 | 18.6 | 33.5 | 3.2 | 23.4 | 26.3 | 22.1 | 3.2 | 3.6 | 13.8 | 27.6
2025 | 6 | 29 | 7 | 1498 | 847.9 | 1346.1 | 453.5 | 663.4 | 1092.8 | 847.9 | 269.2 | 585.8 | 5100.2 | 1984.6 | 2025 | 6 | 29 | 7 | 52.3 | 59.3 | 106.6 | 10.1 | 74.6 | 83.9 | 70.5 | 10.1 | 11.6 | 44 | 87.9
2025 | 6 | 29 | 8 | 1573.5 | 906.4 | 1460.4 | 461.1 | 733.5 | 1180.6 | 904.8 | 287.5 | 621.8 | 5371.6 | 2114.6 | 2025 | 6 | 29 | 8 | 88.6 | 100.4 | 180.5 | 17.2 | 126.4 | 142.1 | 119.4 | 17 | 19.6 | 74.5 | 148.9
2025 | 6 | 29 | 9 | 1684.4 | 990.9 | 1604.1 | 471.2 | 815 | 1291.4 | 991.4 | 312.5 | 671 | 5762.2 | 2346.7 | 2025 | 6 | 29 | 9 | 120.1 | 136.1 | 244.7 | 23.3 | 171.3 | 192.6 | 161.9 | 23.1 | 26.5 | 101 | 201.8
2025 | 6 | 29 | 10 | 1768.7 | 1069.4 | 1733.2 | 479.2 | 894.5 | 1389.9 | 1070.3 | 334.7 | 719.8 | 6141.3 | 2574.5 | 2025 | 6 | 29 | 10 | 162 | 183.5 | 330.1 | 31.4 | 231.1 | 259.8 | 218.3 | 31.1 | 35.8 | 136.2 | 272.2
2025 | 6 | 29 | 11 | 1826.4 | 1135.6 | 1840.7 | 486 | 965.9 | 1471.8 | 1141.5 | 353.4 | 765.5 | 6493.2 | 2786.8 | 2025 | 6 | 29 | 11 | 208.1 | 235.8 | 424 | 40.3 | 296.8 | 333.7 | 280.5 | 40 | 46 | 175 | 349.7
2025 | 6 | 29 | 12 | 1885 | 1191.4 | 1920.6 | 491.3 | 1012.1 | 1532.2 | 1220 | 368.5 | 799.5 | 6772.9 | 2988 | 2025 | 6 | 29 | 12 | 227.9 | 258.3 | 464.5 | 44.1 | 325.2 | 365.5 | 307.3 | 43.8 | 50.3 | 191.7 | 383.1
2025 | 6 | 29 | 13 | 1948.4 | 1239.2 | 1969.6 | 495.4 | 1026.9 | 1566.4 | 1297 | 380.8 | 822.3 | 6986.2 | 3173.8 | 2025 | 6 | 29 | 13 | 212.9 | 241.2 | 433.8 | 41.2 | 303.7 | 341.4 | 286.9 | 40.9 | 47 | 179.1 | 357.8
2025 | 6 | 29 | 14 | 2003.7 | 1273.2 | 1997.7 | 498.1 | 1027.3 | 1586.2 | 1362.9 | 389.6 | 837.1 | 7141.8 | 3315.6 | 2025 | 6 | 29 | 14 | 187.2 | 212.2 | 381.6 | 36.3 | 267.1 | 300.3 | 252.4 | 36 | 41.4 | 157.5 | 314.7
2025 | 6 | 29 | 15 | 2050 | 1297.9 | 2018.5 | 500 | 1026.3 | 1602.2 | 1415.6 | 396 | 847.5 | 7256.1 | 3424.7 | 2025 | 6 | 29 | 15 | 164.8 | 186.7 | 335.7 | 31.9 | 235 | 264.2 | 222.1 | 31.7 | 36.4 | 138.6 | 276.9
2025 | 6 | 29 | 16 | 2106.3 | 1323.5 | 2041.4 | 502.7 | 1022.7 | 1620.1 | 1468.4 | 403.3 | 856.6 | 7362.8 | 3525.2 | 2025 | 6 | 29 | 16 | 134.5 | 152.5 | 274.2 | 26.1 | 191.9 | 215.8 | 181.4 | 25.9 | 29.7 | 113.2 | 226.1
2025 | 6 | 29 | 17 | 2171.3 | 1353.8 | 2075.3 | 505.8 | 1026.5 | 1648.4 | 1520.4 | 410.4 | 862.3 | 7431.5 | 3610.5 | 2025 | 6 | 29 | 17 | 108.2 | 122.6 | 220.4 | 20.9 | 154.3 | 173.4 | 145.8 | 20.8 | 23.9 | 91 | 181.8
2025 | 6 | 29 | 18 | 2232.5 | 1374.8 | 2078.8 | 507.9 | 996 | 1645.2 | 1546.2 | 414.5 | 859.6 | 7445.5 | 3651.8 | 2025 | 6 | 29 | 18 | 64 | 72.5 | 130.4 | 12.4 | 91.3 | 102.7 | 86.3 | 12.3 | 14.1 | 53.8 | 107.6
2025 | 6 | 29 | 19 | 2248 | 1348.4 | 2036.7 | 507.1 | 932.9 | 1555.1 | 1544.6 | 403.8 | 844.7 | 7343.9 | 3583.4 | 2025 | 6 | 29 | 19 | 24.1 | 27.3 | 49.2 | 4.7 | 34.4 | 38.7 | 32.5 | 4.6 | 5.3 | 20.3 | 40.6
2025 | 6 | 29 | 20 | 2217.3 | 1319 | 1985.6 | 503.8 | 904.9 | 1522.5 | 1492.6 | 402.6 | 825.9 | 7200.6 | 3430.2 | 2025 | 6 | 29 | 20 | 2.9 | 3.3 | 6 | 0.6 | 4.2 | 4.7 | 3.9 | 0.6 | 0.6 | 2.5 | 4.9
2025 | 6 | 29 | 21 | 2171.7 | 1289.5 | 1947.9 | 499.9 | 904.9 | 1537.2 | 1440.6 | 396.4 | 816.5 | 7127.3 | 3312.6 | 2025 | 6 | 29 | 21 | 0 | 0 | 0 | 0 | 0 | 0 | 0 | 0 | 0 | 0 | 0
2025 | 6 | 29 | 22 | 2133 | 1268.4 | 1914.6 | 497.1 | 902.9 | 1532.8 | 1391.9 | 389.2 | 810.3 | 7082.2 | 3203.4 | 2025 | 6 | 29 | 22 | 0 | 0 | 0 | 0 | 0 | 0 | 0 | 0 | 0 | 0 | 0
2025 | 6 | 29 | 23 | 2001.3 | 1184.8 | 1779.5 | 487.2 | 841.7 | 1435 | 1276.1 | 366.1 | 779.3 | 6817.2 | 2955.3 | 2025 | 6 | 29 | 23 | 0 | 0 | 0 | 0 | 0 | 0 | 0 | 0 | 0 | 0 | 0
2025 | 6 | 29 | 24 | 1853.1 | 1086.7 | 1631.8 | 476.2 | 773.8 | 1323.2 | 1150.5 | 338.5 | 732.3 | 6413.8 | 2669.2 | 2025 | 6 | 29 | 24 | 0 | 0 | 0 | 0 | 0 | 0 | 0 | 0 | 0 | 0 | 0
2025 | 6 | 30 | 1 | 1728.5 | 1001.1 | 1509 | 467.2 | 716.7 | 1228.2 | 1029.3 | 309.6 | 666.5 | 5847.7 | 2393.3 | 2025 | 6 | 30 | 1 | 0 | 0 | 0 | 0 | 0 | 0 | 0 | 0 | 0 | 0 | 0
2025 | 6 | 30 | 2 | 1649.3 | 945.5 | 1432.3 | 461.8 | 680.8 | 1167.1 | 959.2 | 292.9 | 631.1 | 5543.2 | 2237.5 | 2025 | 6 | 30 | 2 | 0 | 0 | 0 | 0 | 0 | 0 | 0 | 0 | 0 | 0 | 0
2025 | 6 | 30 | 3 | 1609.6 | 917.2 | 1393.5 | 458.9 | 662.4 | 1136.3 | 918.4 | 283.5 | 609.1 | 5357 | 2142.8 | 2025 | 6 | 30 | 3 | 0 | 0 | 0 | 0 | 0 | 0 | 0 | 0 | 0 | 0 | 0
2025 | 6 | 30 | 4 | 1583.6 | 897.2 | 1367.7 | 456.8 | 650.3 | 1116.2 | 890.6 | 276.8 | 593.8 | 5227.2 | 2083.2 | 2025 | 6 | 30 | 4 | 0 | 0 | 0 | 0 | 0 | 0 | 0 | 0 | 0 | 0 | 0
2025 | 6 | 30 | 5 | 1596.4 | 905.6 | 1383.1 | 458 | 657.7 | 1126 | 884.9 | 278.1 | 592.7 | 5220.2 | 2080.2 | 2025 | 6 | 30 | 5 | 1.5 | 1.7 | 3.1 | 0.3 | 2.1 | 2.4 | 2 | 0.3 | 0.3 | 1.3 | 2.5
2025 | 6 | 30 | 6 | 1648.2 | 945.3 | 1452.9 | 462.5 | 696.1 | 1175.8 | 906 | 289.8 | 613.7 | 5390.5 | 2121.7 | 2025 | 6 | 30 | 6 | 16.1 | 18.3 | 32.8 | 3.1 | 23 | 25.8 | 21.7 | 3.1 | 3.6 | 13.6 | 27.1
2025 | 6 | 30 | 7 | 1767.7 | 1027.2 | 1604.7 | 472.9 | 780.5 | 1291 | 969.6 | 317.2 | 670.2 | 5853.5 | 2263.2 | 2025 | 6 | 30 | 7 | 46.8 | 53 | 95.3 | 9.1 | 66.7 | 75 | 63 | 9 | 10.3 | 39.3 | 78.6
2025 | 6 | 30 | 8 | 1892.6 | 1123.5 | 1763.8 | 484 | 873.1 | 1418.5 | 1055.6 | 347.9 | 743.1 | 6450.1 | 2481.8 | 2025 | 6 | 30 | 8 | 83.9 | 95 | 170.9 | 16.2 | 119.7 | 134.5 | 113.1 | 16.1 | 18.5 | 70.6 | 141
2025 | 6 | 30 | 9 | 1957.4 | 1200.1 | 1883 | 490.7 | 954.8 | 1514.3 | 1127.6 | 371.3 | 806.8 | 6943 | 2702.9 | 2025 | 6 | 30 | 9 | 137.5 | 155.8 | 280.1 | 26.6 | 196.1 | 220.4 | 185.3 | 26.4 | 30.4 | 115.6 | 231.1
2025 | 6 | 30 | 10 | 2003.8 | 1264.4 | 1979.7 | 496.6 | 1022.2 | 1589.4 | 1186.5 | 389.6 | 856.6 | 7327.7 | 2899.7 | 2025 | 6 | 30 | 10 | 184.8 | 209.4 | 376.7 | 35.8 | 263.7 | 296.4 | 249.2 | 35.5 | 40.8 | 155.5 | 310.7
2025 | 6 | 30 | 11 | 2054.9 | 1325.4 | 2074.1 | 502.5 | 1084.6 | 1661.1 | 1250.1 | 405.6 | 894.4 | 7614.8 | 3095 | 2025 | 6 | 30 | 11 | 224.9 | 254.8 | 458.2 | 43.5 | 320.8 | 360.6 | 303.1 | 43.2 | 49.7 | 189.1 | 377.9
2025 | 6 | 30 | 12 | 2094.8 | 1374.5 | 2152.8 | 507.2 | 1137.1 | 1719.8 | 1319.7 | 418.4 | 923.6 | 7834 | 3277.6 | 2025 | 6 | 30 | 12 | 259.7 | 294.3 | 529.3 | 50.3 | 370.5 | 416.5 | 350.1 | 49.9 | 57.4 | 218.5 | 436.5
2025 | 6 | 30 | 13 | 2129.3 | 1413.6 | 2209.2 | 510.8 | 1171.1 | 1760.3 | 1382.5 | 428.7 | 932.1 | 7943.4 | 3433.1 | 2025 | 6 | 30 | 13 | 277.8 | 314.8 | 566.1 | 53.8 | 396.3 | 445.5 | 374.4 | 53.4 | 61.4 | 233.7 | 466.9
2025 | 6 | 30 | 14 | 2170.3 | 1449.8 | 2261.9 | 514.3 | 1199.9 | 1799.4 | 1443.7 | 437.8 | 907.1 | 7925.2 | 3562.7 | 2025 | 6 | 30 | 14 | 288 | 326.3 | 586.8 | 55.8 | 410.8 | 461.8 | 388.2 | 55.3 | 63.6 | 242.2 | 484
2025 | 6 | 30 | 15 | 2205.4 | 1469.5 | 2279.8 | 516.1 | 1200.4 | 1812.3 | 1494.5 | 443.3 | 902.6 | 7998.6 | 3670.2 | 2025 | 6 | 30 | 15 | 271.9 | 308.1 | 554.2 | 52.7 | 388 | 436.1 | 366.6 | 52.2 | 60.1 | 228.7 | 457.1
2025 | 6 | 30 | 16 | 2260.8 | 1486.3 | 2273.6 | 517.4 | 1171 | 1807.5 | 1546.2 | 442.4 | 941.1 | 8235.6 | 3776.9 | 2025 | 6 | 30 | 16 | 215.8 | 244.5 | 439.8 | 41.8 | 307.9 | 346.1 | 290.9 | 41.5 | 47.7 | 181.5 | 362.7
2025 | 6 | 30 | 17 | 2334.7 | 1481.4 | 2246.1 | 518.8 | 1102.1 | 1758.4 | 1597.1 | 432.1 | 968.7 | 8398.4 | 3868.4 | 2025 | 6 | 30 | 17 | 139.3 | 157.8 | 283.8 | 27 | 198.7 | 223.3 | 187.7 | 26.8 | 30.8 | 117.1 | 234.1
2025 | 6 | 30 | 18 | 2388.7 | 1481.9 | 2235.2 | 519.9 | 1058.2 | 1704.4 | 1625.7 | 450.6 | 960.7 | 8350.8 | 3892 | 2025 | 6 | 30 | 18 | 84.5 | 95.7 | 172.1 | 16.4 | 120.5 | 135.5 | 113.9 | 16.2 | 18.7 | 71.1 | 142
2025 | 6 | 30 | 19 | 2403.8 | 1476.4 | 2218.6 | 518.7 | 1052.9 | 1744.5 | 1629 | 446.2 | 879.8 | 7904.1 | 3824.2 | 2025 | 6 | 30 | 19 | 35.5 | 40.3 | 72.4 | 6.9 | 50.7 | 57 | 47.9 | 6.8 | 7.8 | 29.9 | 59.7
2025 | 6 | 30 | 20 | 2369.8 | 1427.9 | 2151.5 | 514.7 | 1006.8 | 1689.4 | 1579 | 426.7 | 843.7 | 7682.4 | 3660.5 | 2025 | 6 | 30 | 20 | 4.6 | 5.3 | 9.5 | 0.9 | 6.6 | 7.5 | 6.3 | 0.9 | 1 | 3.9 | 7.8
2025 | 6 | 30 | 21 | 2313.3 | 1362.4 | 2072 | 510.1 | 946.3 | 1587.3 | 1515.7 | 399.7 | 871.8 | 7670.2 | 3513.8 | 2025 | 6 | 30 | 21 | 0 | 0 | 0 | 0 | 0 | 0 | 0 | 0 | 0 | 0 | 0
2025 | 6 | 30 | 22 | 2257.4 | 1332.6 | 2002 | 506.1 | 903.6 | 1518.1 | 1447.2 | 394.6 | 860.6 | 7526.4 | 3359.8 | 2025 | 6 | 30 | 22 | 0 | 0 | 0 | 0 | 0 | 0 | 0 | 0 | 0 | 0 | 0
2025 | 6 | 30 | 23 | 2101.4 | 1255.9 | 1871.3 | 494.1 | 886 | 1512.9 | 1323.9 | 383.6 | 816.4 | 7146.2 | 3062.5 | 2025 | 6 | 30 | 23 | 0 | 0 | 0 | 0 | 0 | 0 | 0 | 0 | 0 | 0 | 0
2025 | 6 | 30 | 24 | 1932 | 1143.7 | 1703.7 | 481.8 | 808.7 | 1384.6 | 1187.2 | 351.5 | 758.4 | 6644.8 | 2743.9 | 2025 | 6 | 30 | 24 | 0 | 0 | 0 | 0 | 0 | 0 | 0 | 0 | 0 | 0 | 0
2025 | 7 | 1 | 1 | 1740.3 | 1127.6 | 1665.5 | 476.4 | 794.4 | 1368.9 | 1183.7 | 339.1 | 733.3 | 6438.7 | 2722.8 | 2025 | 7 | 1 | 1 | 0 | 0 | 0 | 0 | 0 | 0 | 0 | 0 | 0 | 0 | 0
2025 | 7 | 1 | 2 | 1658.7 | 1063.9 | 1578.6 | 470.3 | 753.8 | 1300.4 | 1103.8 | 320.9 | 696.4 | 6120.9 | 2543.4 | 2025 | 7 | 1 | 2 | 0 | 0 | 0 | 0 | 0 | 0 | 0 | 0 | 0 | 0 | 0
2025 | 7 | 1 | 3 | 1610.2 | 1025.5 | 1526.5 | 466.5 | 729.3 | 1259.5 | 1053.3 | 309.2 | 671.6 | 5908.6 | 2423.9 | 2025 | 7 | 1 | 3 | 0 | 0 | 0 | 0 | 0 | 0 | 0 | 0 | 0 | 0 | 0
2025 | 7 | 1 | 4 | 1572.7 | 996.1 | 1486 | 463.6 | 710.5 | 1228 | 1015.7 | 300.3 | 653.2 | 5752.2 | 2342.1 | 2025 | 7 | 1 | 4 | 0 | 0 | 0 | 0 | 0 | 0 | 0 | 0 | 0 | 0 | 0
2025 | 7 | 1 | 5 | 1575.5 | 997.6 | 1492.6 | 463.9 | 714.5 | 1231.5 | 1003.7 | 300 | 649.8 | 5723.6 | 2325.1 | 2025 | 7 | 1 | 5 | 2.8 | 3.1 | 5.7 | 0.5 | 4 | 4.4 | 3.7 | 0.5 | 0.6 | 2.3 | 4.7
2025 | 7 | 1 | 6 | 1617.3 | 1035.7 | 1565.8 | 468.3 | 760.4 | 1285.3 | 1021.8 | 311 | 671 | 5882.4 | 2359.6 | 2025 | 7 | 1 | 6 | 29.3 | 33.2 | 59.7 | 5.7 | 41.8 | 47 | 39.5 | 5.6 | 6.5 | 24.7 | 49.3
2025 | 7 | 1 | 7 | 1696.1 | 1101.8 | 1716.9 | 477.2 | 862.2 | 1402 | 1068.1 | 335.1 | 727.2 | 6302.7 | 2468 | 2025 | 7 | 1 | 7 | 96.3 | 109.1 | 196.3 | 18.7 | 137.4 | 154.5 | 129.8 | 18.5 | 21.3 | 81 | 161.9
2025 | 7 | 1 | 8 | 1790.7 | 1195.2 | 1896 | 488 | 984.6 | 1544.1 | 1148.9 | 365.1 | 800.9 | 6857 | 2684.6 | 2025 | 7 | 1 | 8 | 177.3 | 201 | 361.4 | 34.3 | 253 | 284.4 | 239.1 | 34.1 | 39.2 | 149.2 | 298.1
2025 | 7 | 1 | 9 | 1851.6 | 1281 | 2037.1 | 495.3 | 1087.4 | 1655.4 | 1223.6 | 389 | 863.7 | 7316.2 | 2916.3 | 2025 | 7 | 1 | 9 | 254.8 | 288.7 | 519.2 | 49.3 | 363.5 | 408.6 | 343.4 | 49 | 56.3 | 214.3 | 428.2
2025 | 7 | 1 | 10 | 1897.7 | 1351.2 | 2151.7 | 502.1 | 1169.7 | 1741.3 | 1287 | 407.9 | 910.8 | 7658.5 | 3127.2 | 2025 | 7 | 1 | 10 | 318 | 360.4 | 648.1 | 61.6 | 453.7 | 510 | 428.7 | 61.1 | 70.2 | 267.5 | 534.5
2025 | 7 | 1 | 11 | 1952.4 | 1420.5 | 2264.5 | 508.8 | 1246.4 | 1825.9 | 1359.3 | 424.7 | 946.4 | 7913.6 | 3339.8 | 2025 | 7 | 1 | 11 | 370.5 | 419.8 | 755 | 71.7 | 528.6 | 594.1 | 499.4 | 71.2 | 81.8 | 311.6 | 622.7
2025 | 7 | 1 | 12 | 2006.8 | 1476.9 | 2345.5 | 514.6 | 1291.6 | 1883.5 | 1440.7 | 438.8 | 954.6 | 8028.9 | 3538.1 | 2025 | 7 | 1 | 12 | 389.2 | 441 | 793 | 75.4 | 555.2 | 624.1 | 524.6 | 74.8 | 86 | 327.3 | 654.1
2025 | 7 | 1 | 13 | 2054.8 | 1520.7 | 2396.2 | 518.3 | 1311.4 | 1917.8 | 1515.5 | 449.7 | 922.8 | 8047.9 | 3701.5 | 2025 | 7 | 1 | 13 | 383.8 | 434.9 | 782.2 | 74.3 | 547.6 | 615.5 | 517.4 | 73.7 | 84.8 | 322.9 | 645.2
2025 | 7 | 1 | 14 | 2117.1 | 1560.5 | 2434.3 | 522.1 | 1312.9 | 1943.5 | 1590.5 | 459.7 | 953.2 | 8264.3 | 3837.7 | 2025 | 7 | 1 | 14 | 351.8 | 398.6 | 716.8 | 68.1 | 501.8 | 564.1 | 474.2 | 67.6 | 77.7 | 295.9 | 591.2
2025 | 7 | 1 | 15 | 2168.7 | 1585.5 | 2431.5 | 523.9 | 1283.1 | 1940.1 | 1651.3 | 454.1 | 996 | 8515 | 3963.3 | 2025 | 7 | 1 | 15 | 292.1 | 331 | 595.2 | 56.6 | 416.7 | 468.4 | 393.7 | 56.1 | 64.5 | 245.7 | 491
2025 | 7 | 1 | 16 | 2209.1 | 1592.4 | 2421.9 | 525 | 1251.5 | 1930.7 | 1699.2 | 445.7 | 1014.4 | 8639.9 | 4068.1 | 2025 | 7 | 1 | 16 | 241.3 | 273.4 | 491.7 | 46.7 | 344.2 | 386.9 | 325.2 | 46.4 | 53.3 | 203 | 405.5
2025 | 7 | 1 | 17 | 2262.3 | 1592.8 | 2392.9 | 526.3 | 1173.4 | 1827.9 | 1737.1 | 469.5 | 1013.2 | 8686.2 | 4131.6 | 2025 | 7 | 1 | 17 | 179.6 | 203.5 | 366 | 34.8 | 256.2 | 288 | 242.1 | 34.5 | 39.7 | 151.1 | 301.9
2025 | 7 | 1 | 18 | 2310.5 | 1621.4 | 2397.4 | 526.8 | 1178.6 | 1915.4 | 1780.7 | 475.7 | 999.9 | 8636.1 | 4153.3 | 2025 | 7 | 1 | 18 | 103.6 | 117.4 | 211.1 | 20.1 | 147.8 | 166.1 | 139.6 | 19.9 | 22.9 | 87.1 | 174.1
2025 | 7 | 1 | 19 | 2318.8 | 1603.1 | 2356 | 524.9 | 1142.2 | 1907.7 | 1775.3 | 470.2 | 957.5 | 8342 | 4090.2 | 2025 | 7 | 1 | 19 | 39.4 | 44.6 | 80.2 | 7.6 | 56.1 | 63.1 | 53 | 7.6 | 8.7 | 33.1 | 66.1
2025 | 7 | 1 | 20 | 2281.6 | 1549.3 | 2279.9 | 520.6 | 1088.4 | 1847.3 | 1717.3 | 454.9 | 882.3 | 7927.8 | 3917.6 | 2025 | 7 | 1 | 20 | 4.6 | 5.2 | 9.3 | 0.9 | 6.5 | 7.3 | 6.2 | 0.9 | 1 | 3.8 | 7.7
2025 | 7 | 1 | 21 | 2227.6 | 1490.6 | 2205.2 | 515.9 | 1041.1 | 1770.2 | 1652.7 | 438.6 | 838.3 | 7700.9 | 3775.4 | 2025 | 7 | 1 | 21 | 0 | 0 | 0 | 0 | 0 | 0 | 0 | 0 | 0 | 0 | 0
2025 | 7 | 1 | 22 | 2175.9 | 1436.6 | 2138.2 | 511.1 | 1008.1 | 1722.6 | 1574 | 411 | 855 | 7695 | 3624.4 | 2025 | 7 | 1 | 22 | 0 | 0 | 0 | 0 | 0 | 0 | 0 | 0 | 0 | 0 | 0
2025 | 7 | 1 | 23 | 2030.7 | 1323 | 1964 | 499.4 | 901.9 | 1512.6 | 1432.2 | 401.6 | 851.5 | 7456 | 3319.7 | 2025 | 7 | 1 | 23 | 0 | 0 | 0 | 0 | 0 | 0 | 0 | 0 | 0 | 0 | 0
2025 | 7 | 1 | 24 | 1874 | 1229 | 1808.8 | 487.2 | 861.3 | 1480.8 | 1300.6 | 369.7 | 797 | 6986.8 | 2998.6 | 2025 | 7 | 1 | 24 | 0 | 0 | 0 | 0 | 0 | 0 | 0 | 0 | 0 | 0 | 0
2025 | 7 | 2 | 1 | 1777.6 | 1152.5 | 1691.5 | 463.6 | 807.1 | 1391.5 | 1208.3 | 344.8 | 747.8 | 6567 | 2775.5 | 2025 | 7 | 2 | 1 | 0 | 0 | 0 | 0 | 0 | 0 | 0 | 0 | 0 | 0 | 0
2025 | 7 | 2 | 2 | 1693.9 | 1086.9 | 1602.3 | 457.1 | 765.5 | 1321.2 | 1126.2 | 326.2 | 710 | 6240.9 | 2592.7 | 2025 | 7 | 2 | 2 | 0 | 0 | 0 | 0 | 0 | 0 | 0 | 0 | 0 | 0 | 0
2025 | 7 | 2 | 3 | 1643.6 | 1047 | 1548.1 | 453 | 740 | 1278.9 | 1074.1 | 314.1 | 684.3 | 6021.4 | 2472.1 | 2025 | 7 | 2 | 3 | 0 | 0 | 0 | 0 | 0 | 0 | 0 | 0 | 0 | 0 | 0
2025 | 7 | 2 | 4 | 1603.2 | 1016.6 | 1505.4 | 449.9 | 719.9 | 1244.6 | 1036 | 305.1 | 665.6 | 5862.4 | 2389.3 | 2025 | 7 | 2 | 4 | 0 | 0 | 0 | 0 | 0 | 0 | 0 | 0 | 0 | 0 | 0
2025 | 7 | 2 | 5 | 1604.4 | 1017.7 | 1510.1 | 450.1 | 722.7 | 1246.4 | 1022.6 | 304.4 | 661.9 | 5831 | 2371.6 | 2025 | 7 | 2 | 5 | 2.3 | 2.6 | 4.7 | 0.4 | 3.3 | 3.7 | 3.1 | 0.4 | 0.5 | 2 | 3.9
2025 | 7 | 2 | 6 | 1647.3 | 1055.4 | 1576.7 | 454.1 | 762.2 | 1295.6 | 1040.8 | 315 | 681.9 | 5988.4 | 2407.9 | 2025 | 7 | 2 | 6 | 21.4 | 24.2 | 43.5 | 4.1 | 30.5 | 34.3 | 28.8 | 4.1 | 4.7 | 18 | 35.9
2025 | 7 | 2 | 7 | 1734 | 1122.7 | 1711.4 | 462.8 | 846 | 1401.7 | 1092.5 | 338.6 | 736.7 | 6422.2 | 2523.7 | 2025 | 7 | 2 | 7 | 65.4 | 74.1 | 133.2 | 12.7 | 93.2 | 104.8 | 88.1 | 12.6 | 14.4 | 55 | 109.9
2025 | 7 | 2 | 8 | 1843.3 | 1217.9 | 1872.4 | 473.4 | 944.3 | 1530.5 | 1181.3 | 368.4 | 808.3 | 6994.6 | 2753.2 | 2025 | 7 | 2 | 8 | 112.9 | 127.9 | 230 | 21.9 | 161 | 181 | 152.2 | 21.7 | 24.9 | 95 | 189.7
2025 | 7 | 2 | 9 | 1927.3 | 1306.4 | 1990 | 480.6 | 1012.9 | 1623 | 1267.2 | 392.8 | 867.8 | 7478.2 | 3002.8 | 2025 | 7 | 2 | 9 | 141.3 | 160.1 | 287.9 | 27.4 | 201.6 | 226.6 | 190.5 | 27.1 | 31.2 | 118.8 | 237.5
2025 | 7 | 2 | 10 | 1997.1 | 1380.3 | 2082.5 | 487 | 1061.8 | 1691.2 | 1343.7 | 412.5 | 908 | 7819.7 | 3231.2 | 2025 | 7 | 2 | 10 | 156.1 | 176.8 | 318 | 30.2 | 222.6 | 250.3 | 210.4 | 30 | 34.5 | 131.3 | 262.3
2025 | 7 | 2 | 11 | 2065.5 | 1453.8 | 2183.8 | 494.1 | 1120.1 | 1766 | 1424.2 | 429.9 | 878 | 7880.3 | 3460.3 | 2025 | 7 | 2 | 11 | 181.5 | 205.6 | 369.8 | 35.1 | 258.9 | 291 | 244.6 | 34.9 | 40.1 | 152.6 | 305
2025 | 7 | 2 | 12 | 2129.8 | 1513.2 | 2260.5 | 499.6 | 1155.5 | 1819.2 | 1513.7 | 433.1 | 936.8 | 8259.7 | 3675.7 | 2025 | 7 | 2 | 12 | 184.2 | 208.8 | 375.4 | 35.7 | 262.8 | 295.5 | 248.3 | 35.4 | 40.7 | 155 | 309.7
2025 | 7 | 2 | 13 | 2185.3 | 1529.6 | 2298.8 | 503.7 | 1146.9 | 1802.5 | 1595.4 | 432.8 | 990.9 | 8539.8 | 3862.7 | 2025 | 7 | 2 | 13 | 169.5 | 192.1 | 345.5 | 32.8 | 241.9 | 271.9 | 228.5 | 32.6 | 37.4 | 142.6 | 285
2025 | 7 | 2 | 14 | 2243.8 | 1578.6 | 2337.4 | 508 | 1135.5 | 1780.8 | 1664.1 | 460.6 | 1009.9 | 8701.2 | 4007.9 | 2025 | 7 | 2 | 14 | 158.2 | 179.2 | 322.3 | 30.6 | 225.6 | 253.6 | 213.2 | 30.4 | 34.9 | 133 | 265.8
2025 | 7 | 2 | 15 | 2279.2 | 1621.1 | 2375.6 | 510.4 | 1161.5 | 1835.5 | 1725.5 | 474.7 | 1029.2 | 8846.7 | 4126.4 | 2025 | 7 | 2 | 15 | 145.8 | 165.2 | 297.1 | 28.2 | 208 | 233.8 | 196.5 | 28 | 32.2 | 122.6 | 245
2025 | 7 | 2 | 16 | 2307.7 | 1648.6 | 2404.6 | 512.2 | 1187.5 | 1901.9 | 1775.6 | 481.4 | 1048.5 | 8972.9 | 4229.7 | 2025 | 7 | 2 | 16 | 129 | 146.2 | 262.9 | 25 | 184 | 206.9 | 173.9 | 24.8 | 28.5 | 108.5 | 216.8
2025 | 7 | 2 | 17 | 2350.7 | 1670.5 | 2416.1 | 513.7 | 1184 | 1936.3 | 1822.1 | 491.4 | 1061 | 9044.1 | 4294.3 | 2025 | 7 | 2 | 17 | 91.9 | 104.1 | 187.3 | 17.8 | 131.1 | 147.4 | 123.9 | 17.7 | 20.3 | 77.3 | 154.5
2025 | 7 | 2 | 18 | 2382.7 | 1690.5 | 2433 | 514.8 | 1205.3 | 2017.4 | 1855.3 | 503.5 | 1047.1 | 8965.8 | 4304.6 | 2025 | 7 | 2 | 18 | 51 | 57.8 | 103.9 | 9.9 | 72.7 | 81.7 | 68.7 | 9.8 | 11.3 | 42.9 | 85.7
2025 | 7 | 2 | 19 | 2374.8 | 1667.2 | 2408.5 | 513.1 | 1187.3 | 2016.3 | 1840.6 | 491.9 | 988 | 8595.4 | 4227.4 | 2025 | 7 | 2 | 19 | 23.2 | 26.2 | 47.2 | 4.5 | 33 | 37.1 | 31.2 | 4.5 | 5.1 | 19.5 | 38.9
2025 | 7 | 2 | 20 | 2330.1 | 1600.9 | 2332.3 | 508.5 | 1131.8 | 1932.6 | 1774.6 | 469.6 | 947.8 | 8299.3 | 4045.5 | 2025 | 7 | 2 | 20 | 2.5 | 2.9 | 5.2 | 0.5 | 3.6 | 4.1 | 3.4 | 0.5 | 0.6 | 2.1 | 4.3
2025 | 7 | 2 | 21 | 2275.2 | 1527.3 | 2247.9 | 503.8 | 1066.8 | 1820.7 | 1700.9 | 451.6 | 890.9 | 7976.5 | 3895.8 | 2025 | 7 | 2 | 21 | 0 | 0 | 0 | 0 | 0 | 0 | 0 | 0 | 0 | 0 | 0
2025 | 7 | 2 | 22 | 2224.3 | 1483.9 | 2182.6 | 499 | 1032.2 | 1759.2 | 1622.6 | 434.6 | 846.1 | 7762 | 3738.9 | 2025 | 7 | 2 | 22 | 0 | 0 | 0 | 0 | 0 | 0 | 0 | 0 | 0 | 0 | 0
2025 | 7 | 2 | 23 | 2076.4 | 1341.1 | 1990.9 | 487.1 | 902.8 | 1529.6 | 1468.8 | 395.2 | 873.1 | 7647 | 3427.6 | 2025 | 7 | 2 | 23 | 0 | 0 | 0 | 0 | 0 | 0 | 0 | 0 | 0 | 0 | 0
2025 | 7 | 2 | 24 | 1915.4 | 1256.8 | 1841.7 | 474.5 | 876.5 | 1505.9 | 1338.4 | 377.9 | 817.6 | 7168.9 | 3093 | 2025 | 7 | 2 | 24 | 0 | 0 | 0 | 0 | 0 | 0 | 0 | 0 | 0 | 0 | 0
2025 | 7 | 3 | 1 | 1843.1 | 1200.5 | 1762.1 | 468.7 | 839.8 | 1445.4 | 1264.3 | 360.9 | 784.3 | 6890.4 | 2918.8 | 2025 | 7 | 3 | 1 | 0 | 0 | 0 | 0 | 0 | 0 | 0 | 0 | 0 | 0 | 0
2025 | 7 | 3 | 2 | 1756.3 | 1132.3 | 1668.7 | 461.8 | 796.4 | 1372.9 | 1176.7 | 341.1 | 744.1 | 6543 | 2721.2 | 2025 | 7 | 3 | 2 | 0 | 0 | 0 | 0 | 0 | 0 | 0 | 0 | 0 | 0 | 0
2025 | 7 | 3 | 3 | 1702.3 | 1088.6 | 1610.1 | 457.4 | 769.1 | 1327.7 | 1121.1 | 328 | 716.6 | 6307.8 | 2585.7 | 2025 | 7 | 3 | 3 | 0 | 0 | 0 | 0 | 0 | 0 | 0 | 0 | 0 | 0 | 0
2025 | 7 | 3 | 4 | 1662.4 | 1056.7 | 1567.2 | 454.2 | 749.1 | 1294.1 | 1079.6 | 318.5 | 696.3 | 6133.9 | 2495 | 2025 | 7 | 3 | 4 | 0 | 0 | 0 | 0 | 0 | 0 | 0 | 0 | 0 | 0 | 0
2025 | 7 | 3 | 5 | 1662.5 | 1057.1 | 1569.9 | 454.4 | 750.9 | 1295 | 1062.6 | 317.4 | 691.3 | 6091.6 | 2471.8 | 2025 | 7 | 3 | 5 | 1.9 | 2.2 | 4 | 0.4 | 2.8 | 3.1 | 2.6 | 0.4 | 0.4 | 1.6 | 3.3
2025 | 7 | 3 | 6 | 1702.8 | 1092.9 | 1637.7 | 458.3 | 792 | 1343.9 | 1077.7 | 327.7 | 710.3 | 6237 | 2503.2 | 2025 | 7 | 3 | 6 | 24.1 | 27.3 | 49.2 | 4.7 | 34.4 | 38.7 | 32.5 | 4.6 | 5.3 | 20.3 | 40.6
2025 | 7 | 3 | 7 | 1785.9 | 1160.4 | 1781.2 | 467.2 | 884.7 | 1454.8 | 1128.2 | 351.6 | 764.6 | 6654.1 | 2614.2 | 2025 | 7 | 3 | 7 | 79 | 89.5 | 161 | 15.3 | 112.7 | 126.7 | 106.5 | 15.2 | 17.4 | 66.5 | 132.8
2025 | 7 | 3 | 8 | 1894 | 1263.8 | 1963.1 | 478.6 | 1003.3 | 1599.8 | 1218.4 | 382.7 | 839.3 | 7229 | 2852.7 | 2025 | 7 | 3 | 8 | 148.9 | 168.8 | 303.5 | 28.8 | 212.5 | 238.8 | 200.8 | 28.6 | 32.9 | 125.3 | 250.3
2025 | 7 | 3 | 9 | 1974.2 | 1361.5 | 2112.7 | 487.3 | 1103.8 | 1717.1 | 1308.7 | 409.1 | 904.1 | 7719 | 3121.5 | 2025 | 7 | 3 | 9 | 213.7 | 242.1 | 435.5 | 41.4 | 304.9 | 342.7 | 288.1 | 41.1 | 47.2 | 179.8 | 359.2
2025 | 7 | 3 | 10 | 2044.4 | 1444.1 | 2234.6 | 494.9 | 1180.1 | 1807.6 | 1391.9 | 431 | 901.3 | 7900.2 | 3379.1 | 2025 | 7 | 3 | 10 | 257.3 | 291.6 | 524.4 | 49.8 | 367.1 | 412.6 | 346.9 | 49.4 | 56.8 | 216.4 | 432.5
2025 | 7 | 3 | 11 | 2114.3 | 1525 | 2359.3 | 503.2 | 1259.5 | 1900.3 | 1482.4 | 450.7 | 945.7 | 8260.6 | 3640.5 | 2025 | 7 | 3 | 11 | 304.5 | 345 | 620.4 | 59 | 434.4 | 488.3 | 410.4 | 58.5 | 67.2 | 256.1 | 511.7
2025 | 7 | 3 | 12 | 2186.2 | 1592.9 | 2442.2 | 509.2 | 1296.7 | 1958.2 | 1583 | 458.4 | 1020 | 8654.8 | 3891.8 | 2025 | 7 | 3 | 12 | 305.1 | 345.8 | 621.8 | 59.1 | 435.3 | 489.3 | 411.3 | 58.6 | 67.4 | 256.7 | 512.9
2025 | 7 | 3 | 13 | 2237.3 | 1641.7 | 2505.3 | 513.8 | 1326.3 | 2001.5 | 1667.3 | 454.1 | 1046.1 | 8857.1 | 4095.6 | 2025 | 7 | 3 | 13 | 308.6 | 349.7 | 628.8 | 59.8 | 440.2 | 494.9 | 416 | 59.3 | 68.2 | 259.6 | 518.7
2025 | 7 | 3 | 14 | 2287.4 | 1671.4 | 2562.7 | 517.7 | 1351.8 | 2042.1 | 1749 | 473.2 | 1073.9 | 9044.9 | 4246.7 | 2025 | 7 | 3 | 14 | 310.8 | 352.2 | 633.4 | 60.2 | 443.4 | 498.5 | 419 | 59.7 | 68.7 | 261.5 | 522.5
2025 | 7 | 3 | 15 | 2332.6 | 1675.6 | 2538.2 | 519.4 | 1276.7 | 1935.5 | 1804.8 | 495.9 | 1102.1 | 9243 | 4374.9 | 2025 | 7 | 3 | 15 | 262.1 | 297 | 534.1 | 50.8 | 373.9 | 420.3 | 353.3 | 50.4 | 57.9 | 220.5 | 440.6
2025 | 7 | 3 | 16 | 2366.1 | 1719.1 | 2544.5 | 520 | 1279.9 | 1982.5 | 1862.9 | 505 | 1132.5 | 9414.1 | 4481.7 | 2025 | 7 | 3 | 16 | 207 | 234.6 | 421.9 | 40.1 | 295.3 | 332 | 279.1 | 39.8 | 45.7 | 174.1 | 348
2025 | 7 | 3 | 17 | 2408.4 | 1737.8 | 2538 | 520.4 | 1264.6 | 2022.8 | 1911.3 | 523.1 | 1151.3 | 9543.4 | 4538.4 | 2025 | 7 | 3 | 17 | 144.1 | 163.3 | 293.7 | 27.9 | 205.6 | 231.1 | 194.3 | 27.7 | 31.8 | 121.2 | 242.3
2025 | 7 | 3 | 18 | 2442.6 | 1764.7 | 2546.1 | 520.9 | 1283 | 2121.9 | 1943.4 | 541 | 1139.8 | 9469.7 | 4536.2 | 2025 | 7 | 3 | 18 | 83.9 | 95.1 | 171.1 | 16.3 | 119.8 | 134.6 | 113.2 | 16.1 | 18.5 | 70.6 | 141.1
2025 | 7 | 3 | 19 | 2445.3 | 1757 | 2526.6 | 519.2 | 1282.2 | 2172.4 | 1935.8 | 535.6 | 1062.6 | 9029.6 | 4448.8 | 2025 | 7 | 3 | 19 | 35.2 | 39.8 | 71.6 | 6.8 | 50.2 | 56.4 | 47.4 | 6.8 | 7.8 | 29.6 | 59.1
2025 | 7 | 3 | 20 | 2408.9 | 1695.3 | 2450.9 | 514.7 | 1229.3 | 2112.1 | 1871 | 508.5 | 996.4 | 8659.8 | 4251.5 | 2025 | 7 | 3 | 20 | 4.3 | 4.8 | 8.7 | 0.8 | 6.1 | 6.9 | 5.8 | 0.8 | 0.9 | 3.6 | 7.2
2025 | 7 | 3 | 21 | 2354.6 | 1612.7 | 2362.2 | 509.9 | 1157.7 | 1990.4 | 1793.1 | 480.1 | 966.3 | 8452.9 | 4090.4 | 2025 | 7 | 3 | 21 | 0 | 0 | 0 | 0 | 0 | 0 | 0 | 0 | 0 | 0 | 0
2025 | 7 | 3 | 22 | 2302.2 | 1554.1 | 2277.6 | 505 | 1094.3 | 1876.5 | 1705.1 | 458 | 938.4 | 8259.4 | 3916.3 | 2025 | 7 | 3 | 22 | 0 | 0 | 0 | 0 | 0 | 0 | 0 | 0 | 0 | 0 | 0
2025 | 7 | 3 | 23 | 2153.8 | 1416.6 | 2086.4 | 492.9 | 970.9 | 1669.3 | 1550.1 | 406.1 | 838 | 7704.5 | 3598.7 | 2025 | 7 | 3 | 23 | 0 | 0 | 0 | 0 | 0 | 0 | 0 | 0 | 0 | 0 | 0
2025 | 7 | 3 | 24 | 1991.8 | 1311.3 | 1922.8 | 480.4 | 906.7 | 1535.1 | 1405.1 | 394.2 | 850.3 | 7457.9 | 3243.8 | 2025 | 7 | 3 | 24 | 0 | 0 | 0 | 0 | 0 | 0 | 0 | 0 | 0 | 0 | 0
2025 | 7 | 4 | 1 | 1785.5 | 1135.5 | 1709.8 | 465.2 | 812.7 | 1394.1 | 1277.5 | 358.7 | 793.1 | 6967.6 | 2988.1 | 2025 | 7 | 4 | 1 | 0 | 0 | 0 | 0 | 0 | 0 | 0 | 0 | 0 | 0 | 0
2025 | 7 | 4 | 2 | 1684 | 1061.4 | 1602.3 | 457.1 | 762.4 | 1309 | 1183.5 | 337.8 | 753.3 | 6624.9 | 2772.9 | 2025 | 7 | 4 | 2 | 0 | 0 | 0 | 0 | 0 | 0 | 0 | 0 | 0 | 0 | 0
2025 | 7 | 4 | 3 | 1612.1 | 1009.6 | 1523.5 | 451.4 | 726 | 1249.4 | 1112.8 | 321.5 | 722 | 6354.9 | 2622.6 | 2025 | 7 | 4 | 3 | 0 | 0 | 0 | 0 | 0 | 0 | 0 | 0 | 0 | 0 | 0
2025 | 7 | 4 | 4 | 1569.5 | 975.7 | 1477.7 | 447.9 | 704.6 | 1213.6 | 1065.4 | 311.1 | 699.8 | 6165.2 | 2525.2 | 2025 | 7 | 4 | 4 | 0 | 0 | 0 | 0 | 0 | 0 | 0 | 0 | 0 | 0 | 0
2025 | 7 | 4 | 5 | 1545 | 960.2 | 1450.9 | 445.9 | 693.8 | 1195.2 | 1036.2 | 304.4 | 686.5 | 6049.4 | 2472 | 2025 | 7 | 4 | 5 | 2 | 2.3 | 4.1 | 0.4 | 2.9 | 3.2 | 2.7 | 0.4 | 0.4 | 1.7 | 3.4
2025 | 7 | 4 | 6 | 1523.3 | 949.2 | 1452.2 | 444.8 | 704.7 | 1194.2 | 1016.1 | 302.5 | 684.6 | 6008.4 | 2430.6 | 2025 | 7 | 4 | 6 | 25 | 28.4 | 51 | 4.8 | 35.7 | 40.1 | 33.7 | 4.8 | 5.5 | 21.1 | 42.1
2025 | 7 | 4 | 7 | 1527.1 | 956 | 1513.3 | 447.4 | 759.6 | 1240.6 | 1025.7 | 310.5 | 708.3 | 6151.9 | 2452.3 | 2025 | 7 | 4 | 7 | 81.6 | 92.5 | 166.3 | 15.8 | 116.4 | 130.9 | 110 | 15.7 | 18 | 68.7 | 137.2
2025 | 7 | 4 | 8 | 1595.4 | 1025.4 | 1649.9 | 455.4 | 853.8 | 1347.3 | 1094.7 | 330.9 | 753.6 | 6473 | 2626 | 2025 | 7 | 4 | 8 | 146 | 165.5 | 297.5 | 28.3 | 208.3 | 234.1 | 196.8 | 28.1 | 32.3 | 122.8 | 245.4
2025 | 7 | 4 | 9 | 1707.1 | 1128.2 | 1827.8 | 467.6 | 962 | 1482.1 | 1203.9 | 358.2 | 803.9 | 6846.1 | 2922 | 2025 | 7 | 4 | 9 | 201.6 | 228.4 | 410.7 | 39 | 287.5 | 323.2 | 271.7 | 38.7 | 44.5 | 169.5 | 338.8
2025 | 7 | 4 | 10 | 1818.3 | 1232.8 | 2003.9 | 479.6 | 1069.7 | 1616.5 | 1325.3 | 384.6 | 852.4 | 7210.1 | 3254.7 | 2025 | 7 | 4 | 10 | 257.2 | 291.5 | 524.2 | 49.8 | 367 | 412.5 | 346.8 | 49.4 | 56.8 | 216.4 | 432.4
2025 | 7 | 4 | 11 | 1904.6 | 1333.4 | 2164.3 | 489.4 | 1172.3 | 1733.9 | 1443.9 | 409.4 | 901.6 | 7574 | 3584.5 | 2025 | 7 | 4 | 11 | 320.1 | 362.8 | 652.4 | 62 | 456.7 | 513.4 | 431.5 | 61.5 | 70.7 | 269.3 | 538.1
2025 | 7 | 4 | 12 | 1988.1 | 1423.1 | 2270 | 496.8 | 1224.5 | 1808.3 | 1557.8 | 429.2 | 937.7 | 7880.2 | 3856.3 | 2025 | 7 | 4 | 12 | 330.5 | 374.5 | 673.5 | 64 | 471.5 | 530 | 445.5 | 63.5 | 73 | 278 | 555.5
2025 | 7 | 4 | 13 | 2062.7 | 1494.4 | 2331.3 | 501.8 | 1239.6 | 1849 | 1661.2 | 443.4 | 929.1 | 7946.7 | 4117.8 | 2025 | 7 | 4 | 13 | 305.7 | 346.4 | 622.9 | 59.2 | 436.1 | 490.2 | 412 | 58.7 | 67.5 | 257.1 | 513.8
2025 | 7 | 4 | 14 | 2123.2 | 1546.1 | 2363.8 | 504.9 | 1234.5 | 1867 | 1748.7 | 453 | 897.5 | 7957.5 | 4263.6 | 2025 | 7 | 4 | 14 | 266.8 | 302.4 | 543.8 | 51.7 | 380.7 | 427.9 | 359.7 | 51.3 | 58.9 | 224.5 | 448.5
2025 | 7 | 4 | 15 | 2168 | 1571 | 2373.7 | 506.3 | 1219.3 | 1872.2 | 1804.1 | 437.7 | 908.3 | 8052.4 | 4382.4 | 2025 | 7 | 4 | 15 | 226.3 | 256.4 | 461.1 | 43.8 | 322.8 | 362.9 | 305 | 43.5 | 50 | 190.3 | 380.3
2025 | 7 | 4 | 16 | 2215.3 | 1576.7 | 2350.1 | 508.2 | 1150 | 1805.7 | 1869.3 | 444.1 | 927.8 | 8185.6 | 4462.4 | 2025 | 7 | 4 | 16 | 176.3 | 199.8 | 359.3 | 34.1 | 251.5 | 282.7 | 237.6 | 33.9 | 38.9 | 148.3 | 296.3
2025 | 7 | 4 | 17 | 2264.6 | 1623.3 | 2373.1 | 509.5 | 1148.7 | 1798.7 | 1893.7 | 465 | 942.7 | 8258.8 | 4488.1 | 2025 | 7 | 4 | 17 | 129.9 | 147.2 | 264.7 | 25.2 | 185.3 | 208.3 | 175.1 | 25 | 28.7 | 109.3 | 218.3
2025 | 7 | 4 | 18 | 2302.1 | 1632.3 | 2373.6 | 510.5 | 1148.5 | 1870.6 | 1902.3 | 468.8 | 935.5 | 8207.6 | 4438.6 | 2025 | 7 | 4 | 18 | 77.4 | 87.7 | 157.8 | 15 | 110.5 | 124.2 | 104.4 | 14.9 | 17.1 | 65.1 | 130.1
2025 | 7 | 4 | 19 | 2310.9 | 1616 | 2345.4 | 509.2 | 1123.7 | 1861.3 | 1873.3 | 466.6 | 903.3 | 8017.6 | 4311.7 | 2025 | 7 | 4 | 19 | 30 | 34 | 61.1 | 5.8 | 42.8 | 48.1 | 40.4 | 5.8 | 6.6 | 25.2 | 50.4
2025 | 7 | 4 | 20 | 2276.6 | 1564.3 | 2274.4 | 505.1 | 1076.5 | 1811 | 1799.8 | 453.5 | 849.4 | 7759.2 | 4112.5 | 2025 | 7 | 4 | 20 | 4.3 | 4.8 | 8.7 | 0.8 | 6.1 | 6.9 | 5.8 | 0.8 | 0.9 | 3.6 | 7.2
2025 | 7 | 4 | 21 | 2219.7 | 1500.4 | 2196.6 | 500 | 1033.4 | 1748.7 | 1714.1 | 437.9 | 839.5 | 7680.1 | 3943.8 | 2025 | 7 | 4 | 21 | 0 | 0 | 0 | 0 | 0 | 0 | 0 | 0 | 0 | 0 | 0
2025 | 7 | 4 | 22 | 2186 | 1469.7 | 2154.7 | 496.9 | 1012.2 | 1711.7 | 1655.7 | 420.2 | 856.1 | 7703.5 | 3802.7 | 2025 | 7 | 4 | 22 | 0 | 0 | 0 | 0 | 0 | 0 | 0 | 0 | 0 | 0 | 0
2025 | 7 | 4 | 23 | 2103.1 | 1363.2 | 2035.1 | 489.8 | 923.7 | 1557.3 | 1551 | 394.2 | 873.3 | 7651.1 | 3595.1 | 2025 | 7 | 4 | 23 | 0 | 0 | 0 | 0 | 0 | 0 | 0 | 0 | 0 | 0 | 0
2025 | 7 | 4 | 24 | 1981.8 | 1307.2 | 1924.3 | 480.1 | 907.6 | 1541.7 | 1427.9 | 394.8 | 843.2 | 7394.9 | 3306.6 | 2025 | 7 | 4 | 24 | 0 | 0 | 0 | 0 | 0 | 0 | 0 | 0 | 0 | 0 | 0
2025 | 7 | 5 | 1 | 1868 | 1210.8 | 1794.8 | 471.8 | 853.1 | 1463.6 | 1310 | 373 | 817.6 | 7185.1 | 3045.7 | 2025 | 7 | 5 | 1 | 0 | 0 | 0 | 0 | 0 | 0 | 0 | 0 | 0 | 0 | 0
2025 | 7 | 5 | 2 | 1773 | 1137.4 | 1692.3 | 464.2 | 805.7 | 1384.5 | 1213.6 | 351.9 | 776.2 | 6827.4 | 2830.7 | 2025 | 7 | 5 | 2 | 0 | 0 | 0 | 0 | 0 | 0 | 0 | 0 | 0 | 0 | 0
2025 | 7 | 5 | 3 | 1712.1 | 1089.5 | 1625.9 | 459.2 | 774.8 | 1333.8 | 1151.8 | 337.4 | 746.4 | 6570.9 | 2683.9 | 2025 | 7 | 5 | 3 | 0 | 0 | 0 | 0 | 0 | 0 | 0 | 0 | 0 | 0 | 0
2025 | 7 | 5 | 4 | 1664.4 | 1051.6 | 1574.3 | 455.4 | 750.9 | 1293.9 | 1103.6 | 325.9 | 722.1 | 6361.9 | 2575.9 | 2025 | 7 | 5 | 4 | 0 | 0 | 0 | 0 | 0 | 0 | 0 | 0 | 0 | 0 | 0
2025 | 7 | 5 | 5 | 1642.8 | 1036.2 | 1552.8 | 453.7 | 741.8 | 1277 | 1075.8 | 320.4 | 709.6 | 6254 | 2520.6 | 2025 | 7 | 5 | 5 | 1.9 | 2.2 | 4 | 0.4 | 2.8 | 3.1 | 2.6 | 0.4 | 0.4 | 1.6 | 3.3
2025 | 7 | 5 | 6 | 1626 | 1032.6 | 1560 | 453.3 | 755.8 | 1280.4 | 1059.6 | 319.2 | 708.4 | 6218.6 | 2482.1 | 2025 | 7 | 5 | 6 | 25.6 | 29 | 52.1 | 4.9 | 36.5 | 41 | 34.5 | 4.9 | 5.6 | 21.5 | 43
2025 | 7 | 5 | 7 | 1612.7 | 1040.4 | 1609.4 | 455 | 808.6 | 1318.2 | 1057.2 | 323.9 | 726.4 | 6303.8 | 2487.9 | 2025 | 7 | 5 | 7 | 89.1 | 101 | 181.6 | 17.3 | 127.1 | 142.9 | 120.1 | 17.1 | 19.7 | 75 | 149.8
2025 | 7 | 5 | 8 | 1694.9 | 1124.2 | 1778.1 | 465.1 | 924.9 | 1448 | 1129.2 | 347.3 | 773.8 | 6625.9 | 2684.9 | 2025 | 7 | 5 | 8 | 169.3 | 191.9 | 345 | 32.8 | 241.6 | 271.5 | 228.2 | 32.5 | 37.4 | 142.4 | 284.6
2025 | 7 | 5 | 9 | 1816.8 | 1244.6 | 1988.7 | 478.3 | 1059.2 | 1609 | 1238.8 | 379.1 | 835.1 | 7071.2 | 3005.7 | 2025 | 7 | 5 | 9 | 247.7 | 280.6 | 504.7 | 48 | 353.3 | 397.1 | 333.8 | 47.6 | 54.7 | 208.3 | 416.2
2025 | 7 | 5 | 10 | 1918.4 | 1349.9 | 2167 | 489.5 | 1172 | 1742.4 | 1344 | 407.1 | 892.2 | 7498.4 | 3319.8 | 2025 | 7 | 5 | 10 | 313.5 | 355.3 | 638.9 | 60.7 | 447.3 | 502.8 | 422.6 | 60.2 | 69.3 | 263.7 | 527
2025 | 7 | 5 | 11 | 1998.7 | 1442.5 | 2310.3 | 498.8 | 1263.2 | 1849 | 1450.5 | 430.8 | 943.3 | 7888.9 | 3620.6 | 2025 | 7 | 5 | 11 | 367.9 | 416.9 | 749.7 | 71.2 | 524.8 | 589.9 | 495.9 | 70.7 | 81.3 | 309.4 | 618.3
2025 | 7 | 5 | 12 | 2066.1 | 1518 | 2407.8 | 505.4 | 1317.7 | 1919.9 | 1558.4 | 448.4 | 937.4 | 8008.6 | 3891.1 | 2025 | 7 | 5 | 12 | 389.8 | 441.7 | 794.3 | 75.5 | 556 | 625 | 525.4 | 74.9 | 86.1 | 327.9 | 655.1
2025 | 7 | 5 | 13 | 2117.6 | 1569.6 | 2469.8 | 509.7 | 1346.5 | 1963 | 1648.6 | 461.2 | 935.8 | 8154.1 | 4108.5 | 2025 | 7 | 5 | 13 | 392 | 444.2 | 798.9 | 75.9 | 559.3 | 628.6 | 528.4 | 75.3 | 86.6 | 329.7 | 658.9
2025 | 7 | 5 | 14 | 2167.5 | 1604.1 | 2494.4 | 512.4 | 1342.2 | 1979 | 1731.7 | 469.1 | 977.3 | 8395 | 4263.5 | 2025 | 7 | 5 | 14 | 360.3 | 408.3 | 734.2 | 69.8 | 514 | 577.8 | 485.7 | 69.2 | 79.6 | 303.1 | 605.6
2025 | 7 | 5 | 15 | 2218.9 | 1621.7 | 2477.8 | 513.2 | 1299.3 | 1964.7 | 1793.1 | 449.2 | 1011.9 | 8602.2 | 4374.5 | 2025 | 7 | 5 | 15 | 286.9 | 325 | 584.6 | 55.5 | 409.2 | 460 | 386.7 | 55.1 | 63.4 | 241.3 | 482.1
2025 | 7 | 5 | 16 | 2259.1 | 1602.3 | 2437.9 | 513.6 | 1217.9 | 1879.1 | 1840.6 | 469.2 | 1017.1 | 8684.1 | 4462.8 | 2025 | 7 | 5 | 16 | 222.5 | 252.2 | 453.5 | 43.1 | 317.5 | 356.9 | 300 | 42.8 | 49.2 | 187.2 | 374
2025 | 7 | 5 | 17 | 2307.4 | 1644.7 | 2441.5 | 514.2 | 1202.8 | 1878.4 | 1895.1 | 481.9 | 1013.7 | 8713.5 | 4513.8 | 2025 | 7 | 5 | 17 | 151.7 | 171.9 | 309.2 | 29.4 | 216.4 | 243.3 | 204.5 | 29.1 | 33.5 | 127.6 | 255
2025 | 7 | 5 | 18 | 2348.4 | 1657.3 | 2428.6 | 514.6 | 1180.9 | 1919.6 | 1926.4 | 491.4 | 1005.4 | 8693.4 | 4514.1 | 2025 | 7 | 5 | 18 | 81.1 | 91.9 | 165.3 | 15.7 | 115.7 | 130.1 | 109.3 | 15.6 | 17.9 | 68.2 | 136.3
2025 | 7 | 5 | 19 | 2354.9 | 1656.3 | 2405.9 | 512.9 | 1176.2 | 1947.7 | 1919.7 | 494.9 | 984.6 | 8567.6 | 4426.3 | 2025 | 7 | 5 | 19 | 28 | 31.7 | 57 | 5.4 | 39.9 | 44.8 | 37.7 | 5.4 | 6.2 | 23.5 | 47
2025 | 7 | 5 | 20 | 2318 | 1601 | 2331.3 | 508.6 | 1119 | 1889.3 | 1849.1 | 476.6 | 959.2 | 8376.3 | 4229.2 | 2025 | 7 | 5 | 20 | 3.1 | 3.5 | 6.3 | 0.6 | 4.4 | 4.9 | 4.1 | 0.6 | 0.7 | 2.6 | 5.2
2025 | 7 | 5 | 21 | 2271.8 | 1536.1 | 2256 | 504.4 | 1067.1 | 1807.2 | 1773.8 | 459.2 | 936.9 | 8233.6 | 4076.2 | 2025 | 7 | 5 | 21 | 0 | 0 | 0 | 0 | 0 | 0 | 0 | 0 | 0 | 0 | 0
2025 | 7 | 5 | 22 | 2239 | 1508 | 2209 | 500.8 | 1041.8 | 1768 | 1702.2 | 449.4 | 914.6 | 8126.5 | 3929.4 | 2025 | 7 | 5 | 22 | 0 | 0 | 0 | 0 | 0 | 0 | 0 | 0 | 0 | 0 | 0
2025 | 7 | 5 | 23 | 2121.5 | 1392.1 | 2052.9 | 491.5 | 938.6 | 1593.2 | 1567.8 | 404.8 | 839.6 | 7723.8 | 3659 | 2025 | 7 | 5 | 23 | 0 | 0 | 0 | 0 | 0 | 0 | 0 | 0 | 0 | 0 | 0
2025 | 7 | 5 | 24 | 1979.9 | 1306.5 | 1918 | 480.5 | 908.2 | 1541.4 | 1429.3 | 398.3 | 865.8 | 7594.7 | 3340.7 | 2025 | 7 | 5 | 24 | 0 | 0 | 0 | 0 | 0 | 0 | 0 | 0 | 0 | 0 | 0
2025 | 7 | 6 | 1 | 1753.2 | 1125.1 | 1670.5 | 461.9 | 796 | 1369.4 | 1223.3 | 345.1 | 755.5 | 6635.1 | 2846.8 | 2025 | 7 | 6 | 1 | 0 | 0 | 0 | 0 | 0 | 0 | 0 | 0 | 0 | 0 | 0
2025 | 7 | 6 | 2 | 1685.7 | 1070.6 | 1597.7 | 456.4 | 762.1 | 1312.9 | 1147.4 | 329.8 | 725.1 | 6375 | 2669.3 | 2025 | 7 | 6 | 2 | 0 | 0 | 0 | 0 | 0 | 0 | 0 | 0 | 0 | 0 | 0
2025 | 7 | 6 | 3 | 1580.9 | 996.2 | 1485.7 | 448.2 | 709.7 | 1225.2 | 1057.4 | 307.1 | 679.9 | 5982.6 | 2473.9 | 2025 | 7 | 6 | 3 | 0 | 0 | 0 | 0 | 0 | 0 | 0 | 0 | 0 | 0 | 0
2025 | 7 | 6 | 4 | 1563.5 | 978.1 | 1466.1 | 446.7 | 700.7 | 1210.6 | 1030.1 | 301.7 | 667.5 | 5878.9 | 2404.8 | 2025 | 7 | 6 | 4 | 0 | 0 | 0 | 0 | 0 | 0 | 0 | 0 | 0 | 0 | 0
2025 | 7 | 6 | 5 | 1540.6 | 960.4 | 1442.3 | 444.8 | 690.2 | 1192.2 | 1003.4 | 296.1 | 655.7 | 5778.3 | 2350.7 | 2025 | 7 | 6 | 5 | 1 | 1.2 | 2.1 | 0.2 | 1.5 | 1.7 | 1.4 | 0.2 | 0.2 | 0.9 | 1.8
2025 | 7 | 6 | 6 | 1521 | 950.6 | 1434.9 | 443.8 | 692 | 1184.4 | 984.8 | 293.6 | 652.4 | 5735.9 | 2304.5 | 2025 | 7 | 6 | 6 | 13.3 | 15 | 27 | 2.6 | 18.9 | 21.3 | 17.9 | 2.5 | 2.9 | 11.2 | 22.3
2025 | 7 | 6 | 7 | 1505.8 | 946.1 | 1449.7 | 443.9 | 713.3 | 1195.6 | 978.4 | 295.2 | 661.7 | 5781.6 | 2287.7 | 2025 | 7 | 6 | 7 | 44 | 49.9 | 89.7 | 8.5 | 62.8 | 70.6 | 59.3 | 8.5 | 9.7 | 37 | 74
2025 | 7 | 6 | 8 | 1584.7 | 1010.6 | 1571.8 | 451.7 | 786.8 | 1288.5 | 1044.5 | 313.9 | 695.2 | 6030.1 | 2441.9 | 2025 | 7 | 6 | 8 | 80.1 | 90.8 | 163.3 | 15.5 | 114.3 | 128.5 | 108 | 15.4 | 17.7 | 67.4 | 134.7
2025 | 7 | 6 | 9 | 1706.9 | 1116.5 | 1750 | 463.6 | 891.3 | 1425.6 | 1149 | 341.9 | 746.3 | 6420.2 | 2723.9 | 2025 | 7 | 6 | 9 | 126.5 | 143.4 | 257.8 | 24.5 | 180.5 | 202.9 | 170.5 | 24.3 | 27.9 | 106.4 | 212.7
2025 | 7 | 6 | 10 | 1807.1 | 1213.6 | 1915.8 | 474.3 | 994.1 | 1550.6 | 1248.9 | 368.1 | 798.1 | 6812.1 | 3009.6 | 2025 | 7 | 6 | 10 | 182.6 | 206.9 | 372.1 | 35.4 | 260.5 | 292.8 | 246.1 | 35.1 | 40.3 | 153.6 | 306.9
2025 | 7 | 6 | 11 | 1889.1 | 1300 | 2048.6 | 483.4 | 1075.3 | 1650.3 | 1348.3 | 390.5 | 846.1 | 7188 | 3288 | 2025 | 7 | 6 | 11 | 225.5 | 255.5 | 459.5 | 43.7 | 321.7 | 361.6 | 303.9 | 43.3 | 49.8 | 189.6 | 379
2025 | 7 | 6 | 12 | 1962.3 | 1373.2 | 2152.4 | 490.5 | 1132.6 | 1725.9 | 1449.1 | 409.3 | 883.7 | 7496 | 3542.1 | 2025 | 7 | 6 | 12 | 247.1 | 280 | 503.6 | 47.9 | 352.6 | 396.3 | 333.1 | 47.5 | 54.6 | 207.9 | 415.4
2025 | 7 | 6 | 13 | 2025.2 | 1433.4 | 2227.2 | 495.7 | 1167.8 | 1779.1 | 1539.6 | 424 | 910 | 7720.4 | 3754.5 | 2025 | 7 | 6 | 13 | 250.6 | 283.9 | 510.6 | 48.5 | 357.5 | 401.8 | 337.8 | 48.1 | 55.3 | 210.8 | 421.2
2025 | 7 | 6 | 14 | 2077.2 | 1475 | 2276 | 499.3 | 1185.1 | 1813.8 | 1617.6 | 434.6 | 927.1 | 7874.6 | 3915.7 | 2025 | 7 | 6 | 14 | 240.7 | 272.7 | 490.5 | 46.6 | 343.4 | 386 | 324.4 | 46.2 | 53.2 | 202.4 | 404.5
2025 | 7 | 6 | 15 | 2115.9 | 1503.8 | 2308.1 | 501.9 | 1194.6 | 1837.4 | 1674.5 | 442.3 | 907.3 | 7880.2 | 4032 | 2025 | 7 | 6 | 15 | 230.2 | 260.8 | 469.1 | 44.6 | 328.4 | 369.1 | 310.3 | 44.2 | 50.8 | 193.6 | 386.9
2025 | 7 | 6 | 16 | 2155.5 | 1529.9 | 2334.3 | 504.4 | 1198.4 | 1857 | 1714.4 | 440.6 | 884.5 | 7869.8 | 4123.9 | 2025 | 7 | 6 | 16 | 212.6 | 240.9 | 433.2 | 41.2 | 303.3 | 340.9 | 286.5 | 40.8 | 47 | 178.8 | 357.3
2025 | 7 | 6 | 17 | 2213.7 | 1531.7 | 2335.8 | 507.1 | 1150.7 | 1797.5 | 1762.4 | 429.5 | 881.6 | 7897.5 | 4187.4 | 2025 | 7 | 6 | 17 | 175.4 | 198.7 | 357.4 | 34 | 250.2 | 281.3 | 236.4 | 33.7 | 38.7 | 147.5 | 294.8
2025 | 7 | 6 | 18 | 2270.6 | 1559.8 | 2349.9 | 508.9 | 1145.1 | 1837.3 | 1806.9 | 453 | 882.6 | 7913.1 | 4215.4 | 2025 | 7 | 6 | 18 | 108.4 | 122.8 | 220.9 | 21 | 154.6 | 173.8 | 146.1 | 20.8 | 23.9 | 91.2 | 182.2
2025 | 7 | 6 | 19 | 2283.9 | 1556.6 | 2307.5 | 507 | 1105.1 | 1834.9 | 1801.9 | 455.6 | 857.9 | 7793 | 4138.1 | 2025 | 7 | 6 | 19 | 41.3 | 46.8 | 84.2 | 8 | 58.9 | 66.2 | 55.7 | 7.9 | 9.1 | 34.7 | 69.4
2025 | 7 | 6 | 20 | 2250.5 | 1511.7 | 2233.7 | 502.4 | 1054.4 | 1781 | 1740.1 | 444.2 | 839.8 | 7683.6 | 3964 | 2025 | 7 | 6 | 20 | 4.8 | 5.4 | 9.8 | 0.9 | 6.8 | 7.7 | 6.5 | 0.9 | 1.1 | 4 | 8.1
2025 | 7 | 6 | 21 | 2200.7 | 1453 | 2168.7 | 497.8 | 1022 | 1734.3 | 1669.6 | 425.2 | 849.6 | 7690.5 | 3831.2 | 2025 | 7 | 6 | 21 | 0 | 0 | 0 | 0 | 0 | 0 | 0 | 0 | 0 | 0 | 0
2025 | 7 | 6 | 22 | 2155.4 | 1408.7 | 2101.2 | 493.7 | 977 | 1664.9 | 1594.1 | 404.4 | 863.9 | 7710.8 | 3695.2 | 2025 | 7 | 6 | 22 | 0 | 0 | 0 | 0 | 0 | 0 | 0 | 0 | 0 | 0 | 0
2025 | 7 | 6 | 23 | 2025.1 | 1321.4 | 1953.9 | 483 | 903.1 | 1516.8 | 1454.5 | 401.9 | 858.1 | 7514.3 | 3413.2 | 2025 | 7 | 6 | 23 | 0 | 0 | 0 | 0 | 0 | 0 | 0 | 0 | 0 | 0 | 0
2025 | 7 | 6 | 24 | 1881.8 | 1230.2 | 1808.2 | 471.7 | 860.2 | 1477.2 | 1331.3 | 373.3 | 811.3 | 7113.8 | 3099.8 | 2025 | 7 | 6 | 24 | 0 | 0 | 0 | 0 | 0 | 0 | 0 | 0 | 0 | 0 | 0
2025 | 7 | 7 | 1 | 1704 | 1091.6 | 1617.9 | 457.6 | 771.5 | 1328.8 | 1158.6 | 332.2 | 723.7 | 6353.7 | 2685.8 | 2025 | 7 | 7 | 1 | 0 | 0 | 0 | 0 | 0 | 0 | 0 | 0 | 0 | 0 | 0
2025 | 7 | 7 | 2 | 1626.4 | 1031.7 | 1535.3 | 451.7 | 732.8 | 1263.5 | 1080.4 | 315 | 689.4 | 6058.7 | 2510 | 2025 | 7 | 7 | 2 | 0 | 0 | 0 | 0 | 0 | 0 | 0 | 0 | 0 | 0 | 0
2025 | 7 | 7 | 3 | 1583.7 | 997.8 | 1489.1 | 448.3 | 711.2 | 1227.5 | 1032.1 | 304.3 | 666 | 5859.2 | 2394.8 | 2025 | 7 | 7 | 3 | 0 | 0 | 0 | 0 | 0 | 0 | 0 | 0 | 0 | 0 | 0
2025 | 7 | 7 | 4 | 1550.4 | 971.7 | 1453.4 | 445.5 | 694.5 | 1199.2 | 996.8 | 296.3 | 648.6 | 5711.5 | 2316.2 | 2025 | 7 | 7 | 4 | 0 | 0 | 0 | 0 | 0 | 0 | 0 | 0 | 0 | 0 | 0
2025 | 7 | 7 | 5 | 1557.3 | 976.3 | 1463.8 | 446.3 | 699.9 | 1205.5 | 985.9 | 296.7 | 646.2 | 5693.4 | 2302.5 | 2025 | 7 | 7 | 5 | 2 | 2.3 | 4.1 | 0.4 | 2.9 | 3.2 | 2.7 | 0.4 | 0.4 | 1.7 | 3.4
2025 | 7 | 7 | 6 | 1602.3 | 1017.6 | 1536.9 | 450.6 | 743.9 | 1259.2 | 1004.9 | 307.8 | 667.4 | 5855.8 | 2337.8 | 2025 | 7 | 7 | 6 | 25 | 28.4 | 51 | 4.8 | 35.7 | 40.1 | 33.7 | 4.8 | 5.5 | 21.1 | 42.1
2025 | 7 | 7 | 7 | 1683.7 | 1085.9 | 1685.1 | 459.8 | 841.8 | 1373.8 | 1051.6 | 331.4 | 720.4 | 6253.9 | 2447.7 | 2025 | 7 | 7 | 7 | 86.3 | 97.8 | 176 | 16.7 | 123.2 | 138.5 | 116.4 | 16.6 | 19.1 | 72.6 | 145.1
2025 | 7 | 7 | 8 | 1786.1 | 1183 | 1869.9 | 471.4 | 966.2 | 1521.2 | 1134.8 | 361.5 | 792.5 | 6795.3 | 2667.7 | 2025 | 7 | 7 | 8 | 165.5 | 187.5 | 337.3 | 32 | 236.1 | 265.4 | 223.1 | 31.8 | 36.6 | 139.2 | 278.2
2025 | 7 | 7 | 9 | 1855.2 | 1271.9 | 2020.8 | 479.3 | 1074.4 | 1640.8 | 1213.8 | 386.4 | 855.2 | 7252.6 | 2907.4 | 2025 | 7 | 7 | 9 | 244.7 | 277.2 | 498.6 | 47.4 | 349 | 392.3 | 329.8 | 47 | 54 | 205.8 | 411.2
2025 | 7 | 7 | 10 | 1912.9 | 1345.6 | 2139.9 | 486.8 | 1155.8 | 1731.2 | 1283.1 | 406.4 | 903.3 | 7611.1 | 3125.8 | 2025 | 7 | 7 | 10 | 300.7 | 340.8 | 612.8 | 58.2 | 429 | 482.2 | 405.4 | 57.8 | 66.4 | 252.9 | 505.4
2025 | 7 | 7 | 11 | 1972.2 | 1416.3 | 2252.7 | 494 | 1230.3 | 1816.2 | 1359.6 | 423.6 | 939.8 | 7879.5 | 3340.7 | 2025 | 7 | 7 | 11 | 348.6 | 395 | 710.4 | 67.5 | 497.3 | 559 | 469.9 | 67 | 77 | 293.2 | 585.9
2025 | 7 | 7 | 12 | 2020.2 | 1473.4 | 2342.8 | 499.5 | 1287.6 | 1881.3 | 1438.7 | 437.8 | 956.2 | 8033.9 | 3537.1 | 2025 | 7 | 7 | 12 | 383.6 | 434.7 | 781.7 | 74.3 | 547.3 | 615.2 | 517.1 | 73.7 | 84.7 | 322.7 | 644.8
2025 | 7 | 7 | 13 | 2068.3 | 1517.7 | 2395 | 503.5 | 1309.4 | 1917.7 | 1513 | 448.5 | 922.6 | 8020.6 | 3699.2 | 2025 | 7 | 7 | 13 | 380.5 | 431.2 | 775.5 | 73.7 | 542.9 | 610.3 | 513 | 73.1 | 84.1 | 320.1 | 639.6
2025 | 7 | 7 | 14 | 2131.4 | 1557.5 | 2428.2 | 507.1 | 1306.6 | 1940.3 | 1590 | 458.2 | 940.3 | 8205.5 | 3838 | 2025 | 7 | 7 | 14 | 343.4 | 389.1 | 699.7 | 66.5 | 489.9 | 550.6 | 462.8 | 66 | 75.8 | 288.8 | 577.1
2025 | 7 | 7 | 15 | 2177.5 | 1581 | 2429.1 | 508.8 | 1282.5 | 1939.1 | 1650.1 | 457 | 985.3 | 8440.2 | 3958.3 | 2025 | 7 | 7 | 15 | 292.7 | 331.7 | 596.5 | 56.7 | 417.6 | 469.4 | 394.5 | 56.2 | 64.7 | 246.2 | 492
2025 | 7 | 7 | 16 | 2215 | 1593.1 | 2426 | 510 | 1260.3 | 1936.8 | 1695.4 | 443.2 | 1008 | 8586.3 | 4061.5 | 2025 | 7 | 7 | 16 | 248.7 | 281.8 | 506.8 | 48.2 | 354.8 | 398.8 | 335.2 | 47.8 | 54.9 | 209.2 | 418
2025 | 7 | 7 | 17 | 2270.5 | 1585.4 | 2388.3 | 511.4 | 1171.1 | 1826.1 | 1734 | 465.4 | 1008.1 | 8640.6 | 4126.5 | 2025 | 7 | 7 | 17 | 180 | 204 | 366.9 | 34.9 | 256.9 | 288.7 | 242.7 | 34.6 | 39.8 | 151.4 | 302.6
2025 | 7 | 7 | 18 | 2319.6 | 1619 | 2397.8 | 512.1 | 1180.8 | 1917.1 | 1780.3 | 473.8 | 994.6 | 8591 | 4153.4 | 2025 | 7 | 7 | 18 | 107.3 | 121.5 | 218.6 | 20.8 | 153 | 172 | 144.6 | 20.6 | 23.7 | 90.2 | 180.3
2025 | 7 | 7 | 19 | 2329.9 | 1601.8 | 2354.9 | 510.2 | 1141.6 | 1906.6 | 1777 | 468.2 | 951.3 | 8282.3 | 4091 | 2025 | 7 | 7 | 19 | 40.2 | 45.5 | 81.9 | 7.8 | 57.3 | 64.4 | 54.2 | 7.7 | 8.9 | 33.8 | 67.5
2025 | 7 | 7 | 20 | 2293 | 1548 | 2278.2 | 505.6 | 1089 | 1850.1 | 1719.9 | 453.7 | 873.7 | 7881.2 | 3918.1 | 2025 | 7 | 7 | 20 | 4.1 | 4.7 | 8.4 | 0.8 | 5.9 | 6.6 | 5.6 | 0.8 | 0.9 | 3.5 | 6.9
2025 | 7 | 7 | 21 | 2237 | 1488.6 | 2201.8 | 500.7 | 1040 | 1769.4 | 1652.8 | 436.9 | 838.8 | 7688.5 | 3774.6 | 2025 | 7 | 7 | 21 | 0 | 0 | 0 | 0 | 0 | 0 | 0 | 0 | 0 | 0 | 0
2025 | 7 | 7 | 22 | 2181.5 | 1430.2 | 2128.5 | 495.8 | 1003 | 1716 | 1571.4 | 407.8 | 863.5 | 7704.5 | 3620.2 | 2025 | 7 | 7 | 22 | 0 | 0 | 0 | 0 | 0 | 0 | 0 | 0 | 0 | 0 | 0
2025 | 7 | 7 | 23 | 2035.4 | 1322 | 1957.7 | 483.7 | 901.2 | 1512.7 | 1428.9 | 399.9 | 848.5 | 7428.9 | 3311.7 | 2025 | 7 | 7 | 23 | 0 | 0 | 0 | 0 | 0 | 0 | 0 | 0 | 0 | 0 | 0
2025 | 7 | 7 | 24 | 1878.5 | 1223.9 | 1801.5 | 471.5 | 858 | 1475.7 | 1298.3 | 368 | 793.7 | 6957.3 | 2990.2 | 2025 | 7 | 7 | 24 | 0 | 0 | 0 | 0 | 0 | 0 | 0 | 0 | 0 | 0 | 0
2025 | 7 | 8 | 1 | 1689.5 | 1082.5 | 1603 | 457.1 | 764.3 | 1316.5 | 1128 | 326.2 | 704.1 | 6180.4 | 2589.3 | 2025 | 7 | 8 | 1 | 0 | 0 | 0 | 0 | 0 | 0 | 0 | 0 | 0 | 0 | 0
2025 | 7 | 8 | 2 | 1611.2 | 1021.4 | 1519.7 | 451.4 | 725.4 | 1250.7 | 1051.5 | 308.7 | 668.1 | 5870.6 | 2419 | 2025 | 7 | 8 | 2 | 0 | 0 | 0 | 0 | 0 | 0 | 0 | 0 | 0 | 0 | 0
2025 | 7 | 8 | 3 | 1566.4 | 986.2 | 1471.8 | 447.9 | 702.7 | 1212.7 | 1005.1 | 297.8 | 644.6 | 5670.9 | 2309 | 2025 | 7 | 8 | 3 | 0 | 0 | 0 | 0 | 0 | 0 | 0 | 0 | 0 | 0 | 0
2025 | 7 | 8 | 4 | 1532.3 | 959.1 | 1435.1 | 445.3 | 685.6 | 1183.9 | 970.2 | 289.5 | 627 | 5521.4 | 2232.8 | 2025 | 7 | 8 | 4 | 0 | 0 | 0 | 0 | 0 | 0 | 0 | 0 | 0 | 0 | 0
2025 | 7 | 8 | 5 | 1537.3 | 962.3 | 1443 | 445.7 | 689.5 | 1188.2 | 960.2 | 289.5 | 623.6 | 5493.7 | 2219.8 | 2025 | 7 | 8 | 5 | 1.4 | 1.6 | 2.9 | 0.3 | 2 | 2.3 | 1.9 | 0.3 | 0.3 | 1.2 | 2.4
2025 | 7 | 8 | 6 | 1583.3 | 1000.4 | 1514.1 | 450.1 | 730.9 | 1239.8 | 981 | 300.7 | 644.2 | 5656.1 | 2258.2 | 2025 | 7 | 8 | 6 | 20.8 | 23.6 | 42.5 | 4 | 29.7 | 33.4 | 28.1 | 4 | 4.6 | 17.5 | 35
2025 | 7 | 8 | 7 | 1669.4 | 1065.7 | 1657 | 459 | 821.3 | 1350 | 1031 | 325 | 699.1 | 6081.6 | 2370 | 2025 | 7 | 8 | 7 | 71.7 | 81.3 | 146.2 | 13.9 | 102.3 | 115 | 96.7 | 13.8 | 15.8 | 60.3 | 120.6
2025 | 7 | 8 | 8 | 1767.2 | 1154.8 | 1820.6 | 469.4 | 927.5 | 1480 | 1110.9 | 353.7 | 768.8 | 6621.9 | 2574.3 | 2025 | 7 | 8 | 8 | 133.6 | 151.4 | 272.2 | 25.9 | 190.6 | 214.2 | 180 | 25.7 | 29.5 | 112.4 | 224.5
2025 | 7 | 8 | 9 | 1831.1 | 1232.5 | 1937.7 | 475.6 | 1005.5 | 1571.9 | 1183.7 | 375.9 | 825.2 | 7056.1 | 2782.5 | 2025 | 7 | 8 | 9 | 183 | 207.3 | 372.8 | 35.4 | 261 | 293.4 | 246.6 | 35.2 | 40.4 | 153.9 | 307.5
2025 | 7 | 8 | 10 | 1879.4 | 1293.1 | 2024.4 | 481.2 | 1060.5 | 1636.2 | 1243.5 | 392.3 | 864.9 | 7366.4 | 2963.6 | 2025 | 7 | 8 | 10 | 215.6 | 244.3 | 439.3 | 41.7 | 307.5 | 345.7 | 290.6 | 41.4 | 47.6 | 181.3 | 362.3
2025 | 7 | 8 | 11 | 1924.5 | 1352.2 | 2120.6 | 486.9 | 1126.7 | 1708.7 | 1303.6 | 406.4 | 895.6 | 7584.3 | 3135.8 | 2025 | 7 | 8 | 11 | 262.2 | 297.1 | 534.3 | 50.8 | 374 | 420.5 | 353.4 | 50.4 | 57.9 | 220.5 | 440.7
2025 | 7 | 8 | 12 | 1971.3 | 1399.4 | 2183.3 | 491.6 | 1159.4 | 1753.1 | 1372.2 | 418 | 917.3 | 7765.5 | 3298.9 | 2025 | 7 | 8 | 12 | 271.6 | 307.7 | 553.4 | 52.6 | 387.4 | 435.5 | 366.1 | 52.2 | 60 | 228.4 | 456.4
2025 | 7 | 8 | 13 | 2017.3 | 1433.6 | 2214.1 | 494.4 | 1161.8 | 1772.4 | 1438.2 | 426.9 | 928.4 | 7885.7 | 3440.3 | 2025 | 7 | 8 | 13 | 248.8 | 281.9 | 507 | 48.2 | 354.9 | 398.9 | 335.3 | 47.8 | 54.9 | 209.3 | 418.1
2025 | 7 | 8 | 14 | 2065.1 | 1466.4 | 2250.2 | 497.7 | 1169.1 | 1797 | 1499.9 | 435.4 | 907.2 | 7871.4 | 3559.9 | 2025 | 7 | 8 | 14 | 230.6 | 261.3 | 469.8 | 44.6 | 328.9 | 369.7 | 310.8 | 44.3 | 50.9 | 193.9 | 387.5
2025 | 7 | 8 | 15 | 2107 | 1486.9 | 2247.7 | 499.1 | 1144.7 | 1794.2 | 1553.3 | 436.5 | 878.4 | 7876 | 3672.6 | 2025 | 7 | 8 | 15 | 182 | 206.2 | 370.9 | 35.2 | 259.6 | 291.8 | 245.3 | 35 | 40.2 | 153.1 | 305.9
2025 | 7 | 8 | 16 | 2142.7 | 1481.4 | 2230.7 | 500.1 | 1100.7 | 1754.4 | 1595 | 420.3 | 890.6 | 7980.5 | 3781.4 | 2025 | 7 | 8 | 16 | 136.6 | 154.7 | 278.3 | 26.4 | 194.8 | 219 | 184.1 | 26.2 | 30.2 | 114.9 | 229.5
2025 | 7 | 8 | 17 | 2180.7 | 1483.9 | 2224.7 | 501.7 | 1058 | 1689.9 | 1632 | 427.6 | 909.2 | 8085.5 | 3849.6 | 2025 | 7 | 8 | 17 | 107.9 | 122.3 | 220 | 20.9 | 154 | 173.1 | 145.5 | 20.7 | 23.8 | 90.8 | 181.4
2025 | 7 | 8 | 18 | 2217.6 | 1505.7 | 2239 | 502.4 | 1069.3 | 1753.9 | 1668.8 | 443.6 | 900.9 | 8031.3 | 3873.7 | 2025 | 7 | 8 | 18 | 62.6 | 70.9 | 127.5 | 12.1 | 89.3 | 100.4 | 84.4 | 12 | 13.8 | 52.6 | 105.2
2025 | 7 | 8 | 19 | 2219 | 1496.6 | 2213 | 501.1 | 1051.7 | 1764 | 1664.2 | 437.8 | 843 | 7707.5 | 3820.2 | 2025 | 7 | 8 | 19 | 22 | 25 | 44.9 | 4.3 | 31.4 | 35.3 | 29.7 | 4.2 | 4.9 | 18.5 | 37
2025 | 7 | 8 | 20 | 2182.1 | 1444 | 2151.1 | 497.5 | 1010.8 | 1708 | 1613.2 | 415.4 | 872.5 | 7678.3 | 3669.3 | 2025 | 7 | 8 | 20 | 3 | 3.4 | 6.1 | 0.6 | 4.3 | 4.8 | 4 | 0.6 | 0.7 | 2.5 | 5
2025 | 7 | 8 | 21 | 2133.6 | 1375.9 | 2076.6 | 493.2 | 956.3 | 1614.6 | 1554.5 | 394.2 | 861.4 | 7524.5 | 3540.1 | 2025 | 7 | 8 | 21 | 0 | 0 | 0 | 0 | 0 | 0 | 0 | 0 | 0 | 0 | 0
2025 | 7 | 8 | 22 | 2087.6 | 1339.6 | 2010.4 | 488.9 | 911.2 | 1540.6 | 1481.8 | 399.5 | 846.4 | 7400.6 | 3395.2 | 2025 | 7 | 8 | 22 | 0 | 0 | 0 | 0 | 0 | 0 | 0 | 0 | 0 | 0 | 0
2025 | 7 | 8 | 23 | 1950.7 | 1272.2 | 1885.7 | 477.9 | 895.2 | 1533.7 | 1364.4 | 381.9 | 808 | 7071.2 | 3122.1 | 2025 | 7 | 8 | 23 | 0 | 0 | 0 | 0 | 0 | 0 | 0 | 0 | 0 | 0 | 0
2025 | 7 | 8 | 24 | 1801.8 | 1165.6 | 1723 | 466.2 | 820.5 | 1410.8 | 1232 | 351.5 | 756.1 | 6624.6 | 2822.2 | 2025 | 7 | 8 | 24 | 0 | 0 | 0 | 0 | 0 | 0 | 0 | 0 | 0 | 0 | 0
2025 | 7 | 9 | 1 | 1820.5 | 1176.4 | 1725 | 461.1 | 822.9 | 1418.1 | 1235 | 352.1 | 764.2 | 6712.6 | 2835.8 | 2025 | 7 | 9 | 1 | 0 | 0 | 0 | 0 | 0 | 0 | 0 | 0 | 0 | 0 | 0
2025 | 7 | 9 | 2 | 1734.2 | 1108.4 | 1632.7 | 454.4 | 779.9 | 1345.9 | 1149.7 | 332.9 | 725.2 | 6375.5 | 2646.7 | 2025 | 7 | 9 | 2 | 0 | 0 | 0 | 0 | 0 | 0 | 0 | 0 | 0 | 0 | 0
2025 | 7 | 9 | 3 | 1682.9 | 1067.6 | 1577.2 | 450.2 | 753.9 | 1302.8 | 1096.5 | 320.4 | 699.1 | 6152 | 2522.5 | 2025 | 7 | 9 | 3 | 0 | 0 | 0 | 0 | 0 | 0 | 0 | 0 | 0 | 0 | 0
2025 | 7 | 9 | 4 | 1642.9 | 1037.1 | 1534.8 | 447.1 | 734 | 1268.9 | 1057.6 | 311.3 | 680.3 | 5992.3 | 2438.8 | 2025 | 7 | 9 | 4 | 0 | 0 | 0 | 0 | 0 | 0 | 0 | 0 | 0 | 0 | 0
2025 | 7 | 9 | 5 | 1643.6 | 1038 | 1538.1 | 447.3 | 735.7 | 1269.6 | 1043.1 | 310.6 | 676.2 | 5958.9 | 2419.8 | 2025 | 7 | 9 | 5 | 1.4 | 1.6 | 2.9 | 0.3 | 2 | 2.3 | 1.9 | 0.3 | 0.3 | 1.2 | 2.4
2025 | 7 | 9 | 6 | 1686.7 | 1075.5 | 1603.8 | 451.1 | 774.1 | 1317.9 | 1061.2 | 321.1 | 696.1 | 6115.7 | 2455.9 | 2025 | 7 | 9 | 6 | 19.3 | 21.9 | 39.4 | 3.7 | 27.6 | 31 | 26.1 | 3.7 | 4.3 | 16.3 | 32.5
2025 | 7 | 9 | 7 | 1776.2 | 1144.2 | 1737.1 | 459.8 | 855.4 | 1423.2 | 1114.5 | 344.7 | 750.5 | 6551.3 | 2574.2 | 2025 | 7 | 9 | 7 | 59.1 | 66.9 | 120.4 | 11.4 | 84.3 | 94.7 | 79.6 | 11.3 | 13 | 49.7 | 99.3
2025 | 7 | 9 | 8 | 1892.9 | 1243.1 | 1895.9 | 470.5 | 948 | 1550.5 | 1207.8 | 375.1 | 822 | 7134.3 | 2812.4 | 2025 | 7 | 9 | 8 | 96.5 | 109.4 | 196.7 | 18.7 | 137.7 | 154.8 | 130.1 | 18.5 | 21.3 | 81.2 | 162.3
2025 | 7 | 9 | 9 | 1974 | 1335.4 | 2026.7 | 478.2 | 1030.5 | 1653.4 | 1295.5 | 400.3 | 884.4 | 7625.2 | 3070.5 | 2025 | 7 | 9 | 9 | 141.7 | 160.5 | 288.7 | 27.4 | 202.1 | 227.2 | 191 | 27.2 | 31.3 | 119.2 | 238.1
2025 | 7 | 9 | 10 | 2035.4 | 1412.5 | 2141.2 | 485.3 | 1104.9 | 1739 | 1372 | 420.9 | 894.3 | 7834.9 | 3308.4 | 2025 | 7 | 9 | 10 | 188.1 | 213.1 | 383.2 | 36.4 | 268.3 | 301.6 | 253.5 | 36.1 | 41.5 | 158.2 | 316.1
2025 | 7 | 9 | 11 | 2103.2 | 1490.1 | 2254.3 | 493 | 1174.4 | 1822.8 | 1456.3 | 439.5 | 910.8 | 8100.4 | 3554.2 | 2025 | 7 | 9 | 11 | 225.7 | 255.7 | 459.9 | 43.7 | 322 | 361.9 | 304.2 | 43.4 | 49.8 | 189.8 | 379.3
2025 | 7 | 9 | 12 | 2161 | 1554.3 | 2348 | 499 | 1229.3 | 1889.6 | 1546.8 | 450.1 | 988.1 | 8505 | 3782 | 2025 | 7 | 9 | 12 | 252.9 | 286.6 | 515.4 | 49 | 360.8 | 405.6 | 340.9 | 48.6 | 55.9 | 212.7 | 425.1
2025 | 7 | 9 | 13 | 2208.7 | 1602.2 | 2414.1 | 503.5 | 1263.1 | 1934.6 | 1627.4 | 444.8 | 1024.2 | 8717.7 | 3975.6 | 2025 | 7 | 9 | 13 | 262.6 | 297.5 | 535.1 | 50.8 | 374.6 | 421.1 | 353.9 | 50.4 | 58 | 220.9 | 441.3
2025 | 7 | 9 | 14 | 2270.9 | 1614 | 2450.4 | 507.7 | 1249.8 | 1918.7 | 1710.9 | 464.3 | 1046 | 8901.4 | 4131.8 | 2025 | 7 | 9 | 14 | 242.3 | 274.5 | 493.7 | 46.9 | 345.6 | 388.5 | 326.5 | 46.5 | 53.5 | 203.8 | 407.2
2025 | 7 | 9 | 15 | 2330.7 | 1668 | 2446.6 | 509.7 | 1213.2 | 1907.1 | 1776.9 | 486.3 | 1074.4 | 9115.4 | 4264 | 2025 | 7 | 9 | 15 | 168.1 | 190.5 | 342.6 | 32.6 | 239.8 | 269.6 | 226.6 | 32.3 | 37.1 | 141.4 | 282.6
2025 | 7 | 9 | 16 | 2361.5 | 1688.3 | 2464 | 511.1 | 1224.4 | 1962.1 | 1830 | 497.6 | 1105.5 | 9287.5 | 4369.2 | 2025 | 7 | 9 | 16 | 137.6 | 155.9 | 280.4 | 26.6 | 196.3 | 220.7 | 185.5 | 26.4 | 30.4 | 115.8 | 231.3
2025 | 7 | 9 | 17 | 2399.4 | 1713.1 | 2476.9 | 512.5 | 1224.7 | 1993.7 | 1876.8 | 512.6 | 1120.9 | 9374.8 | 4430.2 | 2025 | 7 | 9 | 17 | 105.2 | 119.2 | 214.5 | 20.4 | 150.1 | 168.8 | 141.9 | 20.2 | 23.2 | 88.5 | 176.9
2025 | 7 | 9 | 18 | 2435.8 | 1743.1 | 2496.5 | 513.4 | 1252.9 | 2115.9 | 1915.8 | 529.7 | 1107 | 9297.7 | 4438.9 | 2025 | 7 | 9 | 18 | 51.3 | 58.1 | 104.5 | 9.9 | 73.1 | 82.2 | 69.1 | 9.9 | 11.3 | 43.1 | 86.2
2025 | 7 | 9 | 19 | 2429.7 | 1724.4 | 2475.3 | 511.7 | 1244.8 | 2117.2 | 1901.1 | 518.7 | 1029.8 | 8864.7 | 4357.4 | 2025 | 7 | 9 | 19 | 19.6 | 22.3 | 40 | 3.8 | 28 | 31.5 | 26.5 | 3.8 | 4.3 | 16.5 | 33
2025 | 7 | 9 | 20 | 2383.7 | 1652.4 | 2394.9 | 507.1 | 1181.5 | 2024.1 | 1828.1 | 491.7 | 976.8 | 8528.9 | 4164.6 | 2025 | 7 | 9 | 20 | 2.8 | 3.2 | 5.8 | 0.6 | 4.1 | 4.6 | 3.8 | 0.5 | 0.6 | 2.4 | 4.8
2025 | 7 | 9 | 21 | 2327.2 | 1570.1 | 2305.4 | 502.2 | 1108.9 | 1899.8 | 1751 | 465.9 | 950.3 | 8328.3 | 4006.5 | 2025 | 7 | 9 | 21 | 0 | 0 | 0 | 0 | 0 | 0 | 0 | 0 | 0 | 0 | 0
2025 | 7 | 9 | 22 | 2273.6 | 1517.7 | 2225.8 | 497.2 | 1054.6 | 1803.3 | 1665.7 | 449 | 907 | 8076.4 | 3835.7 | 2025 | 7 | 9 | 22 | 0 | 0 | 0 | 0 | 0 | 0 | 0 | 0 | 0 | 0 | 0
2025 | 7 | 9 | 23 | 2124 | 1373.2 | 2031.6 | 485 | 928.8 | 1583.1 | 1508.9 | 394.4 | 850.4 | 7684.5 | 3519.8 | 2025 | 7 | 9 | 23 | 0 | 0 | 0 | 0 | 0 | 0 | 0 | 0 | 0 | 0 | 0
2025 | 7 | 9 | 24 | 1961.5 | 1285.3 | 1879.2 | 472.4 | 893.9 | 1534.9 | 1372.9 | 386.3 | 836.4 | 7334.5 | 3171 | 2025 | 7 | 9 | 24 | 0 | 0 | 0 | 0 | 0 | 0 | 0 | 0 | 0 | 0 | 0
2025 | 7 | 10 | 1 | 1881.2 | 1222 | 1794 | 466.5 | 853.8 | 1466.7 | 1285.3 | 368.8 | 801.7 | 7044.4 | 2975.7 | 2025 | 7 | 10 | 1 | 0 | 0 | 0 | 0 | 0 | 0 | 0 | 0 | 0 | 0 | 0
2025 | 7 | 10 | 2 | 1792 | 1151.6 | 1697.7 | 459.4 | 809.1 | 1392.4 | 1195 | 348.3 | 760.1 | 6684.8 | 2773 | 2025 | 7 | 10 | 2 | 0 | 0 | 0 | 0 | 0 | 0 | 0 | 0 | 0 | 0 | 0
2025 | 7 | 10 | 3 | 1737.2 | 1107 | 1637.8 | 454.9 | 781.3 | 1346.6 | 1138.5 | 335 | 732.2 | 6445.8 | 2634.9 | 2025 | 7 | 10 | 3 | 0 | 0 | 0 | 0 | 0 | 0 | 0 | 0 | 0 | 0 | 0
2025 | 7 | 10 | 4 | 1698 | 1075.2 | 1595.5 | 451.8 | 761.6 | 1313.6 | 1096.5 | 325.3 | 711.6 | 6269.6 | 2543 | 2025 | 7 | 10 | 4 | 0 | 0 | 0 | 0 | 0 | 0 | 0 | 0 | 0 | 0 | 0
2025 | 7 | 10 | 5 | 1698 | 1075.4 | 1596.8 | 451.9 | 762.5 | 1313.6 | 1078.8 | 324 | 706 | 6223.3 | 2517.6 | 2025 | 7 | 10 | 5 | 0.9 | 1 | 1.8 | 0.2 | 1.3 | 1.4 | 1.2 | 0.2 | 0.2 | 0.8 | 1.5
2025 | 7 | 10 | 6 | 1742.1 | 1111.4 | 1659.2 | 455.8 | 796.4 | 1358.4 | 1095.7 | 334.3 | 723.9 | 6368.5 | 2550.1 | 2025 | 7 | 10 | 6 | 13.4 | 15.2 | 27.3 | 2.6 | 19.1 | 21.5 | 18.1 | 2.6 | 3 | 11.3 | 22.6
2025 | 7 | 10 | 7 | 1835.3 | 1180.3 | 1792.6 | 464.6 | 874.1 | 1461 | 1150.7 | 358.2 | 776.2 | 6791.3 | 2666.4 | 2025 | 7 | 10 | 7 | 46.9 | 53.2 | 95.6 | 9.1 | 66.9 | 75.2 | 63.2 | 9 | 10.4 | 39.5 | 78.9
2025 | 7 | 10 | 8 | 1959.1 | 1287.1 | 1961.7 | 476 | 972.4 | 1595.5 | 1248.9 | 389.8 | 848.6 | 7380.7 | 2916.4 | 2025 | 7 | 10 | 8 | 86.6 | 98.1 | 176.4 | 16.8 | 123.5 | 138.8 | 116.7 | 16.6 | 19.1 | 72.8 | 145.5
2025 | 7 | 10 | 9 | 2053.7 | 1388.7 | 2101.8 | 484.7 | 1055.7 | 1704 | 1348.1 | 416.9 | 897.9 | 7813 | 3199 | 2025 | 7 | 10 | 9 | 125 | 141.7 | 254.8 | 24.2 | 178.4 | 200.5 | 168.5 | 24 | 27.6 | 105.2 | 210.1
2025 | 7 | 10 | 10 | 2131.9 | 1474.3 | 2223.9 | 492.7 | 1127.5 | 1793.8 | 1438.2 | 428.9 | 913 | 8141.6 | 3469.3 | 2025 | 7 | 10 | 10 | 159.4 | 180.7 | 324.9 | 30.9 | 227.4 | 255.7 | 214.9 | 30.6 | 35.2 | 134.1 | 268
2025 | 7 | 10 | 11 | 2212.8 | 1537.9 | 2333.1 | 501 | 1174.8 | 1837.8 | 1537.1 | 435.9 | 1001.3 | 8606.5 | 3748.6 | 2025 | 7 | 10 | 11 | 188.9 | 214 | 384.9 | 36.6 | 269.5 | 302.9 | 254.6 | 36.3 | 41.7 | 158.9 | 317.5
2025 | 7 | 10 | 12 | 2279.2 | 1596.3 | 2413.7 | 507.4 | 1198.4 | 1847.7 | 1638.5 | 468.1 | 1037.7 | 8881.3 | 4009.4 | 2025 | 7 | 10 | 12 | 209.2 | 237 | 426.3 | 40.5 | 298.4 | 335.5 | 282 | 40.2 | 46.2 | 176 | 351.6
2025 | 7 | 10 | 13 | 2329.3 | 1659.6 | 2482.3 | 512.1 | 1233.2 | 1893.6 | 1718 | 489.7 | 1082 | 9142.2 | 4205.6 | 2025 | 7 | 10 | 13 | 218.1 | 247.2 | 444.5 | 42.2 | 311.2 | 349.8 | 294 | 41.9 | 48.2 | 183.5 | 366.6
2025 | 7 | 10 | 14 | 2385.4 | 1724 | 2552.6 | 515.8 | 1287.6 | 2000 | 1802.7 | 504.1 | 1123.8 | 9387.6 | 4365.8 | 2025 | 7 | 10 | 14 | 204.7 | 232 | 417.1 | 39.6 | 292 | 328.3 | 275.9 | 39.3 | 45.2 | 172.2 | 344.1
2025 | 7 | 10 | 15 | 2421.3 | 1748 | 2566.1 | 517.4 | 1288 | 2037.4 | 1875.8 | 520 | 1162.2 | 9613.6 | 4493.6 | 2025 | 7 | 10 | 15 | 173.2 | 196.3 | 353 | 33.5 | 247.1 | 277.8 | 233.5 | 33.3 | 38.3 | 145.7 | 291.1
2025 | 7 | 10 | 16 | 2441.7 | 1780.2 | 2573 | 517.9 | 1287 | 2052.6 | 1926.3 | 538.7 | 1190.4 | 9758.9 | 4590.8 | 2025 | 7 | 10 | 16 | 141.4 | 160.2 | 288.1 | 27.4 | 201.7 | 226.7 | 190.6 | 27.2 | 31.2 | 118.9 | 237.6
2025 | 7 | 10 | 17 | 2470.3 | 1811.4 | 2586.5 | 518.3 | 1309 | 2137.9 | 1975.1 | 557.7 | 1206.9 | 9847.5 | 4644 | 2025 | 7 | 10 | 17 | 104.2 | 118.1 | 212.3 | 20.2 | 148.6 | 167.1 | 140.4 | 20 | 23 | 87.6 | 175.1
2025 | 7 | 10 | 18 | 2494.5 | 1822.4 | 2600.4 | 518.7 | 1332.9 | 2228.9 | 2001.5 | 566.8 | 1189.8 | 9771.2 | 4640.2 | 2025 | 7 | 10 | 18 | 65.3 | 74 | 133 | 12.6 | 93.1 | 104.7 | 88 | 12.5 | 14.4 | 54.9 | 109.7
2025 | 7 | 10 | 19 | 2494.2 | 1805.4 | 2576.2 | 517.4 | 1317.1 | 2239.5 | 1986.8 | 560.5 | 1118.5 | 9349.3 | 4551.1 | 2025 | 7 | 10 | 19 | 24.7 | 28 | 50.4 | 4.8 | 35.3 | 39.7 | 33.3 | 4.8 | 5.5 | 20.8 | 41.6
2025 | 7 | 10 | 20 | 2454.9 | 1742.6 | 2504.6 | 513.1 | 1271.8 | 2182.5 | 1918 | 535.3 | 1039.3 | 8917.8 | 4348.5 | 2025 | 7 | 10 | 20 | 2.5 | 2.8 | 5 | 0.5 | 3.5 | 4 | 3.3 | 0.5 | 0.5 | 2.1 | 4.2
2025 | 7 | 10 | 21 | 2398.4 | 1657.7 | 2414.2 | 508.2 | 1201.6 | 2062.4 | 1835.2 | 501.1 | 993.2 | 8651.3 | 4182 | 2025 | 7 | 10 | 21 | 0 | 0 | 0 | 0 | 0 | 0 | 0 | 0 | 0 | 0 | 0
2025 | 7 | 10 | 22 | 2343.7 | 1591.1 | 2323.1 | 502.9 | 1131.4 | 1947.6 | 1742.2 | 471.9 | 967.6 | 8472.8 | 4000.1 | 2025 | 7 | 10 | 22 | 0 | 0 | 0 | 0 | 0 | 0 | 0 | 0 | 0 | 0 | 0
2025 | 7 | 10 | 23 | 2194.4 | 1456.9 | 2130.4 | 490.8 | 1004 | 1718.4 | 1583.5 | 426 | 869.9 | 7907.2 | 3670.5 | 2025 | 7 | 10 | 23 | 0 | 0 | 0 | 0 | 0 | 0 | 0 | 0 | 0 | 0 | 0
2025 | 7 | 10 | 24 | 2031.4 | 1323 | 1947.6 | 478.3 | 904.6 | 1518.8 | 1427.9 | 401.9 | 867.1 | 7606.3 | 3309.4 | 2025 | 7 | 10 | 24 | 0 | 0 | 0 | 0 | 0 | 0 | 0 | 0 | 0 | 0 | 0
2025 | 7 | 11 | 1 | 1843.1 | 1191.3 | 1751.3 | 462.8 | 834.5 | 1436 | 1258.9 | 359 | 780.5 | 6856.9 | 2913.4 | 2025 | 7 | 11 | 1 | 0 | 0 | 0 | 0 | 0 | 0 | 0 | 0 | 0 | 0 | 0
2025 | 7 | 11 | 2 | 1753.8 | 1121.6 | 1655.5 | 455.7 | 789.9 | 1361.2 | 1169.9 | 339.1 | 740.3 | 6509 | 2715 | 2025 | 7 | 11 | 2 | 0 | 0 | 0 | 0 | 0 | 0 | 0 | 0 | 0 | 0 | 0
2025 | 7 | 11 | 3 | 1700 | 1078.7 | 1596.8 | 451.3 | 762.7 | 1316.4 | 1114.1 | 325.9 | 712.7 | 6272.7 | 2579.7 | 2025 | 7 | 11 | 3 | 0 | 0 | 0 | 0 | 0 | 0 | 0 | 0 | 0 | 0 | 0
2025 | 7 | 11 | 4 | 1660.4 | 1047.1 | 1554 | 448.1 | 742.7 | 1283 | 1072.7 | 316.3 | 692.8 | 6103.1 | 2490.4 | 2025 | 7 | 11 | 4 | 0 | 0 | 0 | 0 | 0 | 0 | 0 | 0 | 0 | 0 | 0
2025 | 7 | 11 | 5 | 1660.5 | 1046.1 | 1554.8 | 448.3 | 743.5 | 1283.3 | 1055.9 | 315 | 687.5 | 6058.8 | 2466.3 | 2025 | 7 | 11 | 5 | 0.8 | 0.9 | 1.7 | 0.2 | 1.2 | 1.3 | 1.1 | 0.2 | 0.2 | 0.7 | 1.4
2025 | 7 | 11 | 6 | 1702.3 | 1079.7 | 1612.2 | 451.8 | 774.5 | 1325 | 1072.5 | 324.5 | 705 | 6204 | 2497.1 | 2025 | 7 | 11 | 6 | 11.5 | 13.1 | 23.5 | 2.2 | 16.5 | 18.5 | 15.6 | 2.2 | 2.5 | 9.7 | 19.4
2025 | 7 | 11 | 7 | 1789.7 | 1143.2 | 1738.1 | 460 | 847.8 | 1421.6 | 1124.3 | 347.7 | 756.4 | 6620.2 | 2608.9 | 2025 | 7 | 11 | 7 | 43.5 | 49.3 | 88.6 | 8.4 | 62 | 69.7 | 58.6 | 8.4 | 9.6 | 36.6 | 73.1
2025 | 7 | 11 | 8 | 1908.7 | 1244.8 | 1906.4 | 471.1 | 947.6 | 1555.2 | 1218.9 | 378.6 | 827.5 | 7192.8 | 2852.3 | 2025 | 7 | 11 | 8 | 87.2 | 98.8 | 177.6 | 16.9 | 124.4 | 139.8 | 117.5 | 16.7 | 19.3 | 73.3 | 146.5
2025 | 7 | 11 | 9 | 2001.7 | 1344.3 | 2045.8 | 479.8 | 1031.5 | 1663.8 | 1316 | 405.4 | 890.1 | 7691.5 | 3131.6 | 2025 | 7 | 11 | 9 | 127.3 | 144.2 | 259.4 | 24.6 | 181.6 | 204.1 | 171.6 | 24.5 | 28.1 | 107.1 | 213.9
2025 | 7 | 11 | 10 | 2081.2 | 1427.4 | 2160.6 | 487.7 | 1096.4 | 1748.8 | 1406.8 | 427.6 | 872.6 | 7850.1 | 3396.3 | 2025 | 7 | 11 | 10 | 153.7 | 174.2 | 313.3 | 29.8 | 219.3 | 246.5 | 207.2 | 29.5 | 34 | 129.3 | 258.4
2025 | 7 | 11 | 11 | 2163.5 | 1500 | 2262.5 | 495.3 | 1142.6 | 1803.9 | 1506.9 | 425.8 | 955.5 | 8346.6 | 3671 | 2025 | 7 | 11 | 11 | 164.8 | 186.8 | 335.9 | 31.9 | 235.1 | 264.3 | 222.2 | 31.7 | 36.4 | 138.6 | 277
2025 | 7 | 11 | 12 | 2229.7 | 1538.7 | 2324.3 | 501.1 | 1142.2 | 1786.4 | 1605.1 | 445.3 | 1004.6 | 8652 | 3924 | 2025 | 7 | 11 | 12 | 170.3 | 193 | 347 | 33 | 243 | 273.1 | 229.6 | 32.7 | 37.6 | 143.2 | 286.2
2025 | 7 | 11 | 13 | 2272.2 | 1589.2 | 2384.3 | 505.4 | 1169.9 | 1815.8 | 1675.6 | 469.9 | 1033 | 8853.3 | 4106.2 | 2025 | 7 | 11 | 13 | 186.5 | 211.3 | 380 | 36.1 | 266 | 299.1 | 251.4 | 35.8 | 41.2 | 156.9 | 313.4
2025 | 7 | 11 | 14 | 2318 | 1639.2 | 2445.6 | 509.2 | 1206.8 | 1875.4 | 1747.8 | 485 | 1061 | 9038.8 | 4254.5 | 2025 | 7 | 11 | 14 | 188.9 | 214 | 384.9 | 36.6 | 269.5 | 302.9 | 254.6 | 36.3 | 41.7 | 158.9 | 317.5
2025 | 7 | 11 | 15 | 2346 | 1672.1 | 2475.9 | 511 | 1233.9 | 1934.9 | 1811.4 | 492.1 | 1087.7 | 9199.4 | 4371.3 | 2025 | 7 | 11 | 15 | 174 | 197.1 | 354.5 | 33.7 | 248.2 | 279 | 234.5 | 33.4 | 38.4 | 146.3 | 292.4
2025 | 7 | 11 | 16 | 2373.2 | 1685.8 | 2476.8 | 511.8 | 1226.6 | 1966.2 | 1857.8 | 506.1 | 1114.5 | 9344.7 | 4460.6 | 2025 | 7 | 11 | 16 | 132.7 | 150.3 | 270.4 | 25.7 | 189.3 | 212.8 | 178.8 | 25.5 | 29.3 | 111.6 | 223
2025 | 7 | 11 | 17 | 2403.3 | 1706.9 | 2480.2 | 512 | 1227.7 | 2004 | 1900.4 | 520.3 | 1128 | 9419.5 | 4505.3 | 2025 | 7 | 11 | 17 | 90.8 | 102.9 | 185.1 | 17.6 | 129.6 | 145.7 | 122.5 | 17.5 | 20.1 | 76.4 | 152.7
2025 | 7 | 11 | 18 | 2416.8 | 1709.7 | 2477.8 | 511.8 | 1233.5 | 2055 | 1918.8 | 526.9 | 1105.8 | 9292.4 | 4489.5 | 2025 | 7 | 11 | 18 | 54.4 | 61.7 | 110.9 | 10.5 | 77.6 | 87.3 | 73.4 | 10.5 | 12 | 45.8 | 91.5
2025 | 7 | 11 | 19 | 2401.2 | 1680.7 | 2441.7 | 509.4 | 1206.8 | 2039.3 | 1897.3 | 512.8 | 1027.4 | 8847.5 | 4395.7 | 2025 | 7 | 11 | 19 | 22.9 | 25.9 | 46.6 | 4.4 | 32.6 | 36.7 | 30.8 | 4.4 | 5 | 19.2 | 38.4
2025 | 7 | 11 | 20 | 2350.6 | 1610.2 | 2353.5 | 504.2 | 1145.7 | 1949.4 | 1823.1 | 484.2 | 973 | 8498.9 | 4188.8 | 2025 | 7 | 11 | 20 | 2.7 | 3.1 | 5.5 | 0.5 | 3.8 | 4.3 | 3.6 | 0.5 | 0.6 | 2.3 | 4.5
2025 | 7 | 11 | 21 | 2295 | 1534.9 | 2265.3 | 499.3 | 1077.2 | 1832.6 | 1746.4 | 459.5 | 941 | 8250.6 | 4021.7 | 2025 | 7 | 11 | 21 | 0 | 0 | 0 | 0 | 0 | 0 | 0 | 0 | 0 | 0 | 0
2025 | 7 | 11 | 22 | 2255.7 | 1500.2 | 2210 | 495.6 | 1044.1 | 1776.2 | 1672.8 | 447.3 | 894.7 | 8026.8 | 3864.7 | 2025 | 7 | 11 | 22 | 0 | 0 | 0 | 0 | 0 | 0 | 0 | 0 | 0 | 0 | 0
2025 | 7 | 11 | 23 | 2127.3 | 1368.2 | 2041.1 | 485.3 | 933 | 1586.4 | 1534.6 | 396.5 | 847.1 | 7679.3 | 3583.2 | 2025 | 7 | 11 | 23 | 0 | 0 | 0 | 0 | 0 | 0 | 0 | 0 | 0 | 0 | 0
2025 | 7 | 11 | 24 | 1974.8 | 1284.5 | 1897.6 | 473.4 | 901.2 | 1543 | 1402.1 | 391.1 | 846.1 | 7420.4 | 3254.3 | 2025 | 7 | 11 | 24 | 0 | 0 | 0 | 0 | 0 | 0 | 0 | 0 | 0 | 0 | 0
2025 | 7 | 12 | 1 | 1824.2 | 1167.4 | 1733.8 | 461.9 | 825.6 | 1419.3 | 1261.6 | 356.8 | 777.2 | 6827.7 | 2915.2 | 2025 | 7 | 12 | 1 | 0 | 0 | 0 | 0 | 0 | 0 | 0 | 0 | 0 | 0 | 0
2025 | 7 | 12 | 2 | 1729.9 | 1096.1 | 1632.8 | 454.4 | 778.5 | 1340.3 | 1168.8 | 336.4 | 737.4 | 6483.4 | 2705.8 | 2025 | 7 | 12 | 2 | 0 | 0 | 0 | 0 | 0 | 0 | 0 | 0 | 0 | 0 | 0
2025 | 7 | 12 | 3 | 1672.3 | 1051.1 | 1570.3 | 449.6 | 749.4 | 1292.2 | 1110 | 322.7 | 709.1 | 6240.7 | 2566 | 2025 | 7 | 12 | 3 | 0 | 0 | 0 | 0 | 0 | 0 | 0 | 0 | 0 | 0 | 0
2025 | 7 | 12 | 4 | 1626.5 | 1015.3 | 1521 | 446 | 726.5 | 1253.8 | 1065.3 | 311.9 | 686.8 | 6049.8 | 2465.6 | 2025 | 7 | 12 | 4 | 0 | 0 | 0 | 0 | 0 | 0 | 0 | 0 | 0 | 0 | 0
2025 | 7 | 12 | 5 | 1607.3 | 1000.7 | 1501 | 444.5 | 717.6 | 1238.3 | 1040.3 | 306.9 | 675.5 | 5953 | 2415.6 | 2025 | 7 | 12 | 5 | 1 | 1.1 | 2 | 0.2 | 1.4 | 1.6 | 1.3 | 0.2 | 0.2 | 0.8 | 1.6
2025 | 7 | 12 | 6 | 1595.3 | 998.6 | 1506.8 | 444.2 | 727.9 | 1240.6 | 1027 | 306.2 | 674.9 | 5929.7 | 2383.1 | 2025 | 7 | 12 | 6 | 18.1 | 20.5 | 36.8 | 3.5 | 25.8 | 29 | 24.3 | 3.5 | 4 | 15.2 | 30.4
2025 | 7 | 12 | 7 | 1589.2 | 1006.1 | 1549.2 | 445.7 | 770.6 | 1273.1 | 1027.8 | 311.1 | 692 | 6024 | 2393.9 | 2025 | 7 | 12 | 7 | 66.9 | 75.8 | 136.4 | 13 | 95.5 | 107.3 | 90.2 | 12.9 | 14.8 | 56.3 | 112.5
2025 | 7 | 12 | 8 | 1672.8 | 1082.8 | 1700.2 | 455.1 | 869.1 | 1389 | 1098.1 | 333.3 | 735.9 | 6337.9 | 2581.4 | 2025 | 7 | 12 | 8 | 127.4 | 144.4 | 259.7 | 24.7 | 181.8 | 204.3 | 171.8 | 24.5 | 28.1 | 107.2 | 214.2
2025 | 7 | 12 | 9 | 1792.4 | 1193.8 | 1888.7 | 467.1 | 984.8 | 1534.4 | 1201.2 | 362.8 | 792.9 | 6764.6 | 2882.9 | 2025 | 7 | 12 | 9 | 187.2 | 212.2 | 381.6 | 36.3 | 267.1 | 300.3 | 252.4 | 36 | 41.4 | 157.5 | 314.7
2025 | 7 | 12 | 10 | 1891.5 | 1291.6 | 2046.8 | 477.5 | 1080.6 | 1652.9 | 1297.8 | 388.9 | 845.3 | 7169.7 | 3174.3 | 2025 | 7 | 12 | 10 | 236.3 | 267.8 | 481.6 | 45.8 | 337.2 | 379 | 318.6 | 45.4 | 52.2 | 198.8 | 397.2
2025 | 7 | 12 | 11 | 1978.3 | 1375.9 | 2160.8 | 485.9 | 1141.1 | 1737.3 | 1399.1 | 410.4 | 889.8 | 7542.2 | 3456.4 | 2025 | 7 | 12 | 11 | 254.5 | 288.3 | 518.6 | 49.3 | 363 | 408.1 | 343 | 48.9 | 56.2 | 214 | 427.7
2025 | 7 | 12 | 12 | 2050 | 1443.3 | 2238.8 | 491.7 | 1174.6 | 1792.3 | 1501.1 | 427.2 | 922.2 | 7831.6 | 3712.3 | 2025 | 7 | 12 | 12 | 251.3 | 284.8 | 512.2 | 48.7 | 358.5 | 403 | 338.8 | 48.3 | 55.5 | 211.4 | 422.4
2025 | 7 | 12 | 13 | 2091.6 | 1491.7 | 2305.8 | 495.9 | 1213.2 | 1839.6 | 1580.8 | 439.4 | 927.6 | 7931.9 | 3912.5 | 2025 | 7 | 12 | 13 | 269.8 | 305.7 | 549.7 | 52.2 | 384.8 | 432.6 | 363.6 | 51.8 | 59.6 | 226.9 | 453.4
2025 | 7 | 12 | 14 | 2138 | 1525.8 | 2339.4 | 498.7 | 1219.1 | 1862.6 | 1655.9 | 447.8 | 893.2 | 7911.2 | 4058.2 | 2025 | 7 | 12 | 14 | 250.6 | 284 | 510.8 | 48.5 | 357.6 | 401.9 | 337.9 | 48.2 | 55.4 | 210.8 | 421.3
2025 | 7 | 12 | 15 | 2184.8 | 1540.7 | 2338.9 | 500.5 | 1194.9 | 1862.4 | 1705.7 | 432.9 | 904 | 8041.3 | 4163.6 | 2025 | 7 | 12 | 15 | 200.9 | 227.6 | 409.4 | 38.9 | 286.6 | 322.1 | 270.8 | 38.6 | 44.4 | 169 | 337.6
2025 | 7 | 12 | 16 | 2217.3 | 1536.6 | 2335 | 502.2 | 1154 | 1810.1 | 1748.4 | 435.1 | 925.4 | 8177.5 | 4247.3 | 2025 | 7 | 12 | 16 | 176.6 | 200.1 | 359.9 | 34.2 | 251.9 | 283.2 | 238 | 33.9 | 39 | 148.5 | 296.8
2025 | 7 | 12 | 17 | 2259.9 | 1561.8 | 2345.1 | 503.7 | 1134.3 | 1778.8 | 1798.5 | 451.9 | 939.5 | 8220.2 | 4298.3 | 2025 | 7 | 12 | 17 | 142.9 | 161.9 | 291.1 | 27.7 | 203.8 | 229.1 | 192.6 | 27.4 | 31.6 | 120.2 | 240.1
2025 | 7 | 12 | 18 | 2301.4 | 1591.5 | 2355.4 | 504.7 | 1146.4 | 1868.8 | 1825.6 | 464.5 | 936.1 | 8208.7 | 4304.3 | 2025 | 7 | 12 | 18 | 83.7 | 94.9 | 170.6 | 16.2 | 119.4 | 134.3 | 112.9 | 16.1 | 18.5 | 70.4 | 140.7
2025 | 7 | 12 | 19 | 2306.1 | 1574.2 | 2315.4 | 502.7 | 1107 | 1842.7 | 1818.6 | 460.8 | 898.8 | 7992.1 | 4218.5 | 2025 | 7 | 12 | 19 | 32.4 | 36.7 | 66 | 6.3 | 46.2 | 51.9 | 43.6 | 6.2 | 7.2 | 27.2 | 54.4
2025 | 7 | 12 | 20 | 2265.9 | 1524.9 | 2239.7 | 497.9 | 1056.8 | 1784.7 | 1751.9 | 448.6 | 845.3 | 7736.7 | 4021.3 | 2025 | 7 | 12 | 20 | 3.7 | 4.2 | 7.6 | 0.7 | 5.3 | 6 | 5.1 | 0.7 | 0.8 | 3.2 | 6.3
2025 | 7 | 12 | 21 | 2218.5 | 1470.7 | 2177.3 | 493.5 | 1026.2 | 1741 | 1683.7 | 432.5 | 839 | 7678.7 | 3873.8 | 2025 | 7 | 12 | 21 | 0 | 0 | 0 | 0 | 0 | 0 | 0 | 0 | 0 | 0 | 0
2025 | 7 | 12 | 22 | 2185.5 | 1432 | 2128.8 | 490.4 | 998.4 | 1698.7 | 1621.4 | 414.5 | 849.3 | 7675.9 | 3745.4 | 2025 | 7 | 12 | 22 | 0 | 0 | 0 | 0 | 0 | 0 | 0 | 0 | 0 | 0 | 0
2025 | 7 | 12 | 23 | 2069.6 | 1332.7 | 1980.7 | 480.9 | 899.6 | 1515.4 | 1489.4 | 398.4 | 868.1 | 7602.9 | 3490.2 | 2025 | 7 | 12 | 23 | 0 | 0 | 0 | 0 | 0 | 0 | 0 | 0 | 0 | 0 | 0
2025 | 7 | 12 | 24 | 1930.2 | 1254.7 | 1850.2 | 470.1 | 879.1 | 1507.1 | 1372.5 | 381.7 | 826.7 | 7249.6 | 3189.9 | 2025 | 7 | 12 | 24 | 0 | 0 | 0 | 0 | 0 | 0 | 0 | 0 | 0 | 0 | 0
2025 | 7 | 13 | 1 | 1868.4 | 1207.3 | 1785.8 | 466.4 | 848.3 | 1453.9 | 1309.5 | 373.2 | 821.4 | 7218.9 | 3082.1 | 2025 | 7 | 13 | 1 | 0 | 0 | 0 | 0 | 0 | 0 | 0 | 0 | 0 | 0 | 0
2025 | 7 | 13 | 2 | 1795.3 | 1146.4 | 1705.6 | 460.4 | 811.5 | 1393.3 | 1224.8 | 356 | 787.1 | 6924 | 2889.6 | 2025 | 7 | 13 | 2 | 0 | 0 | 0 | 0 | 0 | 0 | 0 | 0 | 0 | 0 | 0
2025 | 7 | 13 | 3 | 1686 | 1067.6 | 1587.9 | 451.7 | 756.7 | 1302.5 | 1130.4 | 332.1 | 739.9 | 6513.7 | 2683.1 | 2025 | 7 | 13 | 3 | 0 | 0 | 0 | 0 | 0 | 0 | 0 | 0 | 0 | 0 | 0
2025 | 7 | 13 | 4 | 1668.4 | 1047.8 | 1567.8 | 450.1 | 747.6 | 1287.8 | 1098.9 | 326.1 | 725.4 | 6391.2 | 2604.2 | 2025 | 7 | 13 | 4 | 0 | 0 | 0 | 0 | 0 | 0 | 0 | 0 | 0 | 0 | 0
2025 | 7 | 13 | 5 | 1642.4 | 1029.2 | 1540.8 | 448.1 | 735.6 | 1266.7 | 1068 | 319.7 | 711.7 | 6273.8 | 2540.5 | 2025 | 7 | 13 | 5 | 1.1 | 1.3 | 2.3 | 0.2 | 1.6 | 1.8 | 1.5 | 0.2 | 0.2 | 0.9 | 1.9
2025 | 7 | 13 | 6 | 1618.5 | 1018.2 | 1533.9 | 446.9 | 740.1 | 1259.5 | 1046.8 | 316.8 | 707.4 | 6217.3 | 2486.8 | 2025 | 7 | 13 | 6 | 18.6 | 21.1 | 37.9 | 3.6 | 26.5 | 29.8 | 25.1 | 3.6 | 4.1 | 15.6 | 31.2
2025 | 7 | 13 | 7 | 1597.3 | 1016.9 | 1560 | 447.3 | 775.2 | 1279.5 | 1038.6 | 318.4 | 718.2 | 6255.2 | 2467.1 | 2025 | 7 | 13 | 7 | 67.4 | 76.4 | 137.3 | 13 | 96.1 | 108.1 | 90.8 | 12.9 | 14.9 | 56.7 | 113.3
2025 | 7 | 13 | 8 | 1677.4 | 1094.3 | 1708 | 456.3 | 872.7 | 1392.9 | 1109.1 | 339.1 | 756.9 | 6521.8 | 2640.2 | 2025 | 7 | 13 | 8 | 128.5 | 145.7 | 262 | 24.9 | 183.4 | 206.1 | 173.3 | 24.7 | 28.4 | 108.1 | 216.1
2025 | 7 | 13 | 9 | 1808.7 | 1215.4 | 1913.6 | 469.7 | 997.1 | 1549.2 | 1225.2 | 370.5 | 813.5 | 6943.2 | 2956.7 | 2025 | 7 | 13 | 9 | 191 | 216.4 | 389.2 | 37 | 272.5 | 306.3 | 257.4 | 36.7 | 42.2 | 160.6 | 321
2025 | 7 | 13 | 10 | 1923.5 | 1325.5 | 2101.8 | 481.9 | 1112.5 | 1690 | 1343.4 | 400 | 870.5 | 7375 | 3284.6 | 2025 | 7 | 13 | 10 | 252.7 | 286.3 | 514.9 | 48.9 | 360.5 | 405.2 | 340.6 | 48.5 | 55.8 | 212.5 | 424.7
2025 | 7 | 13 | 11 | 2012.8 | 1426.4 | 2261.7 | 492.4 | 1214.5 | 1809.4 | 1458.9 | 425.8 | 925.2 | 7789 | 3603.2 | 2025 | 7 | 13 | 11 | 313.8 | 355.5 | 639.4 | 60.8 | 447.6 | 503.2 | 422.9 | 60.3 | 69.3 | 263.9 | 527.4
2025 | 7 | 13 | 12 | 2088.4 | 1514.5 | 2386.6 | 500.2 | 1291.6 | 1902.8 | 1574.5 | 445.9 | 945.8 | 7990.6 | 3885.4 | 2025 | 7 | 13 | 12 | 355.4 | 402.8 | 724.3 | 68.8 | 507.1 | 570 | 479.1 | 68.3 | 78.5 | 299 | 597.4
2025 | 7 | 13 | 13 | 2158.7 | 1580.5 | 2465.2 | 506 | 1326.7 | 1959.3 | 1677.7 | 461.4 | 925 | 8107.1 | 4131.6 | 2025 | 7 | 13 | 13 | 355 | 402.2 | 723.4 | 68.7 | 506.4 | 569.3 | 478.5 | 68.2 | 78.4 | 298.6 | 596.7
2025 | 7 | 13 | 14 | 2217.8 | 1623.7 | 2498 | 509.3 | 1325 | 1980.9 | 1768.3 | 458.4 | 981.6 | 8434.8 | 4301.1 | 2025 | 7 | 13 | 14 | 321 | 363.7 | 654.1 | 62.2 | 457.9 | 514.7 | 432.6 | 61.7 | 70.9 | 270 | 539.5
2025 | 7 | 13 | 15 | 2265.9 | 1625.7 | 2488 | 510.4 | 1287 | 1971.8 | 1825.5 | 454.9 | 1015 | 8634.7 | 4424.6 | 2025 | 7 | 13 | 15 | 267.1 | 302.6 | 544.2 | 51.7 | 381 | 428.3 | 360 | 51.3 | 59 | 224.6 | 448.9
2025 | 7 | 13 | 16 | 2304.9 | 1635.4 | 2466.9 | 511.2 | 1217 | 1860.5 | 1890.2 | 481.9 | 1022.8 | 8739.7 | 4519.9 | 2025 | 7 | 13 | 16 | 215 | 243.6 | 438.1 | 41.6 | 306.7 | 344.7 | 289.8 | 41.3 | 47.5 | 180.8 | 361.3
2025 | 7 | 13 | 17 | 2359.9 | 1680.3 | 2490.8 | 512.8 | 1238.2 | 1958 | 1951.3 | 492 | 1028.3 | 8812.5 | 4586.2 | 2025 | 7 | 13 | 17 | 150.5 | 170.5 | 306.7 | 29.1 | 214.7 | 241.4 | 202.9 | 28.9 | 33.2 | 126.6 | 253
2025 | 7 | 13 | 18 | 2408.4 | 1713.8 | 2503.6 | 514.1 | 1235 | 2006.6 | 1994.4 | 511.5 | 1031 | 8852.3 | 4605.6 | 2025 | 7 | 13 | 18 | 86.9 | 98.5 | 177.2 | 16.8 | 124 | 139.4 | 117.2 | 16.7 | 19.2 | 73.1 | 146.1
2025 | 7 | 13 | 19 | 2418.5 | 1719.5 | 2488.1 | 512.8 | 1239.1 | 2060.5 | 1986.5 | 519.6 | 1013.4 | 8757.4 | 4524.6 | 2025 | 7 | 13 | 19 | 33.1 | 37.5 | 67.5 | 6.4 | 47.3 | 53.1 | 44.7 | 6.4 | 7.3 | 27.9 | 55.7
2025 | 7 | 13 | 20 | 2387.7 | 1669 | 2418.4 | 508.9 | 1193.9 | 2017.1 | 1916.4 | 504.1 | 983.9 | 8576.8 | 4345.8 | 2025 | 7 | 13 | 20 | 3.5 | 4 | 7.2 | 0.7 | 5 | 5.6 | 4.7 | 0.7 | 0.8 | 3 | 5.9
2025 | 7 | 13 | 21 | 2335.7 | 1592 | 2333.1 | 504 | 1125.7 | 1914.5 | 1828.1 | 479.7 | 971.2 | 8494.2 | 4195.5 | 2025 | 7 | 13 | 21 | 0 | 0 | 0 | 0 | 0 | 0 | 0 | 0 | 0 | 0 | 0
2025 | 7 | 13 | 22 | 2285.9 | 1546.1 | 2251.1 | 499 | 1067.6 | 1815.9 | 1737.6 | 461 | 960.6 | 8412.8 | 4024.3 | 2025 | 7 | 13 | 22 | 0 | 0 | 0 | 0 | 0 | 0 | 0 | 0 | 0 | 0 | 0
2025 | 7 | 13 | 23 | 2152.2 | 1426.1 | 2078.2 | 488.2 | 960.7 | 1632.4 | 1586.9 | 417.5 | 873.5 | 7933.6 | 3712.4 | 2025 | 7 | 13 | 23 | 0 | 0 | 0 | 0 | 0 | 0 | 0 | 0 | 0 | 0 | 0
2025 | 7 | 13 | 24 | 2005.2 | 1317.1 | 1929.2 | 476.8 | 906.8 | 1536.5 | 1434.8 | 401.6 | 873.8 | 7670.3 | 3366.2 | 2025 | 7 | 13 | 24 | 0 | 0 | 0 | 0 | 0 | 0 | 0 | 0 | 0 | 0 | 0
2025 | 7 | 14 | 1 | 1892 | 1235 | 1808.7 | 468.2 | 859.7 | 1474.4 | 1316.2 | 378.2 | 834.2 | 7331.2 | 3100.2 | 2025 | 7 | 14 | 1 | 0 | 0 | 0 | 0 | 0 | 0 | 0 | 0 | 0 | 0 | 0
2025 | 7 | 14 | 2 | 1805.1 | 1164.7 | 1714 | 461.3 | 816 | 1402.1 | 1222.9 | 358.2 | 793.8 | 6982.6 | 2897.9 | 2025 | 7 | 14 | 2 | 0 | 0 | 0 | 0 | 0 | 0 | 0 | 0 | 0 | 0 | 0
2025 | 7 | 14 | 3 | 1754.3 | 1122.8 | 1658.1 | 457 | 790.2 | 1360 | 1166.5 | 345.3 | 766.7 | 6750.5 | 2761.8 | 2025 | 7 | 14 | 3 | 0 | 0 | 0 | 0 | 0 | 0 | 0 | 0 | 0 | 0 | 0
2025 | 7 | 14 | 4 | 1719.1 | 1092.7 | 1619.7 | 454 | 772.4 | 1330.4 | 1123.1 | 336.1 | 746 | 6574.1 | 2665.9 | 2025 | 7 | 14 | 4 | 0 | 0 | 0 | 0 | 0 | 0 | 0 | 0 | 0 | 0 | 0
2025 | 7 | 14 | 5 | 1721.2 | 1095.4 | 1624 | 454.4 | 774.5 | 1332.1 | 1104.7 | 335.2 | 741.1 | 6534 | 2636.1 | 2025 | 7 | 14 | 5 | 1.1 | 1.3 | 2.3 | 0.2 | 1.6 | 1.8 | 1.5 | 0.2 | 0.2 | 0.9 | 1.9
2025 | 7 | 14 | 6 | 1763.6 | 1134.7 | 1692 | 458.6 | 815.2 | 1382 | 1121.6 | 345.6 | 759.9 | 6678.6 | 2660.8 | 2025 | 7 | 14 | 6 | 21.7 | 24.6 | 44.3 | 4.2 | 31 | 34.9 | 29.3 | 4.2 | 4.8 | 18.3 | 36.5
2025 | 7 | 14 | 7 | 1848.4 | 1208.3 | 1840 | 467.8 | 911 | 1495.9 | 1171.7 | 369.3 | 811.9 | 7071.8 | 2771.6 | 2025 | 7 | 14 | 7 | 79.1 | 89.6 | 161.1 | 15.3 | 112.8 | 126.8 | 106.6 | 15.2 | 17.5 | 66.5 | 132.9
2025 | 7 | 14 | 8 | 1976.7 | 1327 | 2035.6 | 480.8 | 1032.5 | 1651.9 | 1274.4 | 402.6 | 887.4 | 7662.5 | 3037 | 2025 | 7 | 14 | 8 | 141.4 | 160.2 | 288.1 | 27.4 | 201.7 | 226.7 | 190.6 | 27.2 | 31.2 | 118.9 | 237.6
2025 | 7 | 14 | 9 | 2081 | 1442.8 | 2204.7 | 490.7 | 1138.1 | 1782.6 | 1381 | 432.8 | 886.4 | 7957 | 3350.2 | 2025 | 7 | 14 | 9 | 198.4 | 224.8 | 404.3 | 38.4 | 283.1 | 318.2 | 267.4 | 38.1 | 43.8 | 166.9 | 333.5
2025 | 7 | 14 | 10 | 2164.4 | 1539.9 | 2360.6 | 500.9 | 1239.7 | 1899.7 | 1480.4 | 450.2 | 1012.3 | 8634.1 | 3648.2 | 2025 | 7 | 14 | 10 | 262.2 | 297.1 | 534.3 | 50.8 | 374 | 420.5 | 353.4 | 50.4 | 57.9 | 220.5 | 440.7
2025 | 7 | 14 | 11 | 2249.9 | 1637.5 | 2506.1 | 510.3 | 1329.9 | 2007.5 | 1591.3 | 456.6 | 1070.5 | 9034.1 | 3949.3 | 2025 | 7 | 14 | 11 | 312.6 | 354.3 | 637.1 | 60.5 | 446 | 501.4 | 421.4 | 60.1 | 69.1 | 263 | 525.5
2025 | 7 | 14 | 12 | 2323.5 | 1704.5 | 2612.6 | 517.3 | 1389.8 | 2084.6 | 1706 | 487.5 | 1135.7 | 9413.7 | 4217.9 | 2025 | 7 | 14 | 12 | 337.7 | 382.7 | 688.3 | 65.4 | 481.8 | 541.6 | 455.3 | 64.9 | 74.6 | 284.1 | 567.7
2025 | 7 | 14 | 13 | 2381.9 | 1743.7 | 2664.7 | 522.4 | 1389.2 | 2073.3 | 1801.1 | 512.9 | 1193.1 | 9745.4 | 4422 | 2025 | 7 | 14 | 13 | 341.8 | 387.3 | 696.5 | 66.2 | 487.6 | 548.1 | 460.7 | 65.7 | 75.5 | 287.5 | 574.5
2025 | 7 | 14 | 14 | 2442.6 | 1817.6 | 2702.6 | 526.1 | 1385.3 | 2073.8 | 1880.1 | 528.2 | 1237.1 | 9994.5 | 4585.5 | 2025 | 7 | 14 | 14 | 311 | 352.4 | 633.7 | 60.2 | 443.7 | 498.7 | 419.2 | 59.8 | 68.7 | 261.6 | 522.7
2025 | 7 | 14 | 15 | 2478 | 1838.2 | 2714 | 526.8 | 1399.6 | 2150.5 | 1957.1 | 548.4 | 1271.8 | 10180.2 | 4703.7 | 2025 | 7 | 14 | 15 | 263.9 | 299.1 | 537.8 | 51.1 | 376.5 | 423.2 | 355.7 | 50.7 | 58.3 | 222 | 443.6
2025 | 7 | 14 | 16 | 2498.8 | 1867.8 | 2700.2 | 526 | 1373.7 | 2140.5 | 2007.4 | 573.9 | 1293.8 | 10361.4 | 4789.4 | 2025 | 7 | 14 | 16 | 212.3 | 240.5 | 432.6 | 41.1 | 302.8 | 340.4 | 286.1 | 40.8 | 46.9 | 178.6 | 356.8
2025 | 7 | 14 | 17 | 2535 | 1907.7 | 2712 | 526.1 | 1399.4 | 2265.9 | 2076.9 | 593.9 | 1314 | 10459.6 | 4852.9 | 2025 | 7 | 14 | 17 | 142.1 | 161 | 289.6 | 27.5 | 202.7 | 227.9 | 191.6 | 27.3 | 31.4 | 119.5 | 238.9
2025 | 7 | 14 | 18 | 2566.5 | 1921.1 | 2716.1 | 526.3 | 1414.8 | 2354.5 | 2107.8 | 603.1 | 1306.4 | 10427.2 | 4867.8 | 2025 | 7 | 14 | 18 | 86.9 | 98.4 | 177 | 16.8 | 123.9 | 139.3 | 117.1 | 16.7 | 19.2 | 73.1 | 146
2025 | 7 | 14 | 19 | 2572.9 | 1909.5 | 2685.6 | 524.9 | 1394.7 | 2376.3 | 2101.3 | 598.8 | 1245.7 | 10087.2 | 4794.2 | 2025 | 7 | 14 | 19 | 32.2 | 36.5 | 65.7 | 6.2 | 46 | 51.7 | 43.4 | 6.2 | 7.1 | 27.1 | 54.2
2025 | 7 | 14 | 20 | 2537.1 | 1851.5 | 2613.5 | 520.8 | 1346.6 | 2315.9 | 2030.7 | 578.9 | 1179.6 | 9707.5 | 4600.5 | 2025 | 7 | 14 | 20 | 3.2 | 3.7 | 6.6 | 0.6 | 4.6 | 5.2 | 4.3 | 0.6 | 0.7 | 2.7 | 5.4
2025 | 7 | 14 | 21 | 2475.2 | 1771.7 | 2520 | 515.4 | 1284.9 | 2221.7 | 1940.8 | 552.6 | 1130.4 | 9413.4 | 4422 | 2025 | 7 | 14 | 21 | 0 | 0 | 0 | 0 | 0 | 0 | 0 | 0 | 0 | 0 | 0
2025 | 7 | 14 | 22 | 2410.1 | 1703.5 | 2419.2 | 509 | 1212.6 | 2096.2 | 1836.9 | 515.8 | 1068.1 | 9092.8 | 4212.2 | 2025 | 7 | 14 | 22 | 0 | 0 | 0 | 0 | 0 | 0 | 0 | 0 | 0 | 0 | 0
2025 | 7 | 14 | 23 | 2254.9 | 1530.7 | 2199.8 | 496.4 | 1041.4 | 1779.2 | 1659.8 | 453.7 | 972.3 | 8523.9 | 3845.5 | 2025 | 7 | 14 | 23 | 0 | 0 | 0 | 0 | 0 | 0 | 0 | 0 | 0 | 0 | 0
2025 | 7 | 14 | 24 | 2088.8 | 1368.4 | 1990.4 | 483.7 | 902.7 | 1530.6 | 1488 | 394.1 | 839.8 | 7738.1 | 3474.9 | 2025 | 7 | 14 | 24 | 0 | 0 | 0 | 0 | 0 | 0 | 0 | 0 | 0 | 0 | 0
2025 | 7 | 15 | 1 | 1998.9 | 1316.5 | 1915.3 | 476.5 | 907.7 | 1538.8 | 1411.8 | 401.4 | 859.1 | 7676.3 | 3313.3 | 2025 | 7 | 15 | 1 | 0 | 0 | 0 | 0 | 0 | 0 | 0 | 0 | 0 | 0 | 0
2025 | 7 | 15 | 2 | 1901.2 | 1248.7 | 1809.4 | 469 | 862.5 | 1484.5 | 1314.6 | 378.9 | 844.7 | 7432.6 | 3099.3 | 2025 | 7 | 15 | 2 | 0 | 0 | 0 | 0 | 0 | 0 | 0 | 0 | 0 | 0 | 0
2025 | 7 | 15 | 3 | 1850.3 | 1203.2 | 1751.9 | 464.6 | 836.3 | 1442.7 | 1251.6 | 364.9 | 814.6 | 7175 | 2953.2 | 2025 | 7 | 15 | 3 | 0 | 0 | 0 | 0 | 0 | 0 | 0 | 0 | 0 | 0 | 0
2025 | 7 | 15 | 4 | 1806.6 | 1167.9 | 1703.8 | 461.1 | 814.3 | 1406.3 | 1201.1 | 354 | 791.5 | 6976.6 | 2844.6 | 2025 | 7 | 15 | 4 | 0 | 0 | 0 | 0 | 0 | 0 | 0 | 0 | 0 | 0 | 0
2025 | 7 | 15 | 5 | 1803.1 | 1165.8 | 1702.9 | 461.1 | 813 | 1402.3 | 1177.3 | 352.4 | 784 | 6914.3 | 2802.6 | 2025 | 7 | 15 | 5 | 0.3 | 0.3 | 0.6 | 0.1 | 0.4 | 0.5 | 0.4 | 0.1 | 0.1 | 0.3 | 0.5
2025 | 7 | 15 | 6 | 1847.2 | 1205.1 | 1766 | 465 | 847.8 | 1447.6 | 1194.8 | 362.3 | 800.7 | 7048.7 | 2821.5 | 2025 | 7 | 15 | 6 | 13.6 | 15.5 | 27.8 | 2.6 | 19.5 | 21.9 | 18.4 | 2.6 | 3 | 11.5 | 22.9
2025 | 7 | 15 | 7 | 1947.7 | 1284.6 | 1911.9 | 474.5 | 934 | 1560.5 | 1251.6 | 387.3 | 853.4 | 7468 | 2934.2 | 2025 | 7 | 15 | 7 | 52.4 | 59.4 | 106.8 | 10.1 | 74.7 | 84 | 70.6 | 10.1 | 11.6 | 44.1 | 88.1
2025 | 7 | 15 | 8 | 2076.4 | 1404 | 2095.4 | 486.6 | 1043.3 | 1705.2 | 1361 | 420.9 | 861.3 | 7851.3 | 3214.9 | 2025 | 7 | 15 | 8 | 101.2 | 114.7 | 206.2 | 19.6 | 144.4 | 162.3 | 136.4 | 19.4 | 22.4 | 85.1 | 170.1
2025 | 7 | 15 | 9 | 2180.3 | 1495.6 | 2245 | 496.2 | 1117.6 | 1759.3 | 1465.9 | 425.4 | 1001.6 | 8655 | 3543.5 | 2025 | 7 | 15 | 9 | 148.9 | 168.8 | 303.5 | 28.8 | 212.5 | 238.8 | 200.8 | 28.6 | 32.9 | 125.3 | 250.3
2025 | 7 | 15 | 10 | 2271 | 1591.5 | 2363 | 505.6 | 1164.2 | 1820 | 1571.3 | 473.4 | 1100 | 9273.2 | 3870.5 | 2025 | 7 | 15 | 10 | 183.6 | 208.1 | 374.2 | 35.6 | 262 | 294.5 | 247.5 | 35.3 | 40.6 | 154.5 | 308.7
2025 | 7 | 15 | 11 | 2368.5 | 1718.1 | 2508.5 | 514.7 | 1262.3 | 1979.3 | 1690.2 | 504.1 | 1209.7 | 9869.6 | 4180.2 | 2025 | 7 | 15 | 11 | 209 | 236.9 | 426 | 40.5 | 298.2 | 335.2 | 281.8 | 40.2 | 46.2 | 175.8 | 351.4
2025 | 7 | 15 | 12 | 2442.9 | 1806.5 | 2624.3 | 521.7 | 1343.4 | 2099.6 | 1809.7 | 535.2 | 1279 | 10276.2 | 4444.6 | 2025 | 7 | 15 | 12 | 225.8 | 255.8 | 460.1 | 43.7 | 322.1 | 362 | 304.3 | 43.4 | 49.9 | 189.9 | 379.5
2025 | 7 | 15 | 13 | 2495.7 | 1877 | 2698 | 526.7 | 1382 | 2151.7 | 1919.5 | 566.9 | 1331.3 | 10579.8 | 4656.6 | 2025 | 7 | 15 | 13 | 235.6 | 266.9 | 480.1 | 45.6 | 336.1 | 377.8 | 317.6 | 45.3 | 52 | 198.2 | 396
2025 | 7 | 15 | 14 | 2547.2 | 1933 | 2768.8 | 531.2 | 1431 | 2235.3 | 2002.8 | 591.3 | 1372 | 10795.8 | 4809.7 | 2025 | 7 | 15 | 14 | 237.3 | 268.9 | 483.6 | 46 | 338.5 | 380.6 | 319.9 | 45.6 | 52.4 | 199.6 | 398.9
2025 | 7 | 15 | 15 | 2571.2 | 1972 | 2793.6 | 532.1 | 1454.2 | 2300.2 | 2072 | 605.9 | 1394 | 10940.8 | 4923.6 | 2025 | 7 | 15 | 15 | 217.7 | 246.7 | 443.7 | 42.2 | 310.6 | 349.2 | 293.5 | 41.8 | 48.1 | 183.2 | 366
2025 | 7 | 15 | 16 | 2590.2 | 1996.5 | 2805.6 | 531.3 | 1471.7 | 2362.7 | 2127.5 | 622.4 | 1417.9 | 11096.2 | 5005.8 | 2025 | 7 | 15 | 16 | 169.6 | 192.2 | 345.7 | 32.8 | 242 | 272 | 228.6 | 32.6 | 37.5 | 142.7 | 285.1
2025 | 7 | 15 | 17 | 2631.9 | 2026.3 | 2812.6 | 531.7 | 1480.7 | 2456.7 | 2201.3 | 638.2 | 1427.4 | 11188.2 | 5074.8 | 2025 | 7 | 15 | 17 | 102.5 | 116.1 | 208.8 | 19.8 | 146.2 | 164.3 | 138.1 | 19.7 | 22.6 | 86.2 | 172.2
2025 | 7 | 15 | 18 | 2650.3 | 2031.3 | 2825.1 | 532.4 | 1489.6 | 2489.8 | 2219.9 | 644.6 | 1418.1 | 11120.9 | 5085.9 | 2025 | 7 | 15 | 18 | 85 | 96.3 | 173.2 | 16.5 | 121.3 | 136.3 | 114.6 | 16.3 | 18.8 | 71.5 | 142.9
2025 | 7 | 15 | 19 | 2658.6 | 2016 | 2802.9 | 531.9 | 1471.7 | 2499.6 | 2216.5 | 640.7 | 1369.8 | 10834.9 | 5024.1 | 2025 | 7 | 15 | 19 | 39.4 | 44.6 | 80.2 | 7.6 | 56.1 | 63.1 | 53 | 7.6 | 8.7 | 33.1 | 66.1
2025 | 7 | 15 | 20 | 2632.3 | 1961.8 | 2739.5 | 528.7 | 1427.8 | 2462.6 | 2145.4 | 626 | 1310.5 | 10475.8 | 4843.3 | 2025 | 7 | 15 | 20 | 3.5 | 4 | 7.2 | 0.7 | 5 | 5.6 | 4.7 | 0.7 | 0.8 | 3 | 5.9
2025 | 7 | 15 | 21 | 2570.2 | 1886 | 2646.3 | 522.9 | 1372.1 | 2378.7 | 2053.3 | 599.8 | 1257 | 10161.3 | 4656.3 | 2025 | 7 | 15 | 21 | 0 | 0 | 0 | 0 | 0 | 0 | 0 | 0 | 0 | 0 | 0
2025 | 7 | 15 | 22 | 2510.2 | 1814.7 | 2556.8 | 516.3 | 1310.4 | 2275.4 | 1947.5 | 569.8 | 1201.3 | 9862 | 4425.6 | 2025 | 7 | 15 | 22 | 0 | 0 | 0 | 0 | 0 | 0 | 0 | 0 | 0 | 0 | 0
2025 | 7 | 15 | 23 | 2351.8 | 1639.5 | 2327.6 | 504.3 | 1138.3 | 1960.9 | 1760.9 | 496.9 | 1072.6 | 9141 | 4043.1 | 2025 | 7 | 15 | 23 | 0 | 0 | 0 | 0 | 0 | 0 | 0 | 0 | 0 | 0 | 0
2025 | 7 | 15 | 24 | 2180.1 | 1474.5 | 2104.5 | 490.9 | 987.2 | 1696.1 | 1580.8 | 435.7 | 956.2 | 8403.1 | 3660 | 2025 | 7 | 15 | 24 | 0 | 0 | 0 | 0 | 0 | 0 | 0 | 0 | 0 | 0 | 0
2025 | 7 | 16 | 1 | 2024.8 | 1329.9 | 1925.6 | 476.5 | 904.6 | 1527.8 | 1442.5 | 401.7 | 845.7 | 7805.5 | 3377.4 | 2025 | 7 | 16 | 1 | 0 | 0 | 0 | 0 | 0 | 0 | 0 | 0 | 0 | 0 | 0
2025 | 7 | 16 | 2 | 1922.6 | 1274.2 | 1816.6 | 468.5 | 868.9 | 1502.1 | 1348.7 | 383 | 866.8 | 7628.5 | 3161.6 | 2025 | 7 | 16 | 2 | 0 | 0 | 0 | 0 | 0 | 0 | 0 | 0 | 0 | 0 | 0
2025 | 7 | 16 | 3 | 1878.5 | 1229.5 | 1766.1 | 464.6 | 846.1 | 1466 | 1282.7 | 369.7 | 835.8 | 7361.9 | 3015.8 | 2025 | 7 | 16 | 3 | 0 | 0 | 0 | 0 | 0 | 0 | 0 | 0 | 0 | 0 | 0
2025 | 7 | 16 | 4 | 1827.6 | 1192.7 | 1710.5 | 460.6 | 820.4 | 1423.7 | 1229.9 | 357.6 | 811.6 | 7154.7 | 2904 | 2025 | 7 | 16 | 4 | 0 | 0 | 0 | 0 | 0 | 0 | 0 | 0 | 0 | 0 | 0
2025 | 7 | 16 | 5 | 1822.2 | 1189.5 | 1710.7 | 460.5 | 819.2 | 1417.2 | 1203.3 | 356.2 | 803.2 | 7083.2 | 2859.2 | 2025 | 7 | 16 | 5 | 0.7 | 0.8 | 1.5 | 0.1 | 1.1 | 1.2 | 1 | 0.1 | 0.2 | 0.6 | 1.3
2025 | 7 | 16 | 6 | 1863.8 | 1229.7 | 1775.8 | 464.4 | 857 | 1463.9 | 1217.7 | 366.1 | 819.4 | 7208.7 | 2875.5 | 2025 | 7 | 16 | 6 | 18.7 | 21.1 | 38 | 3.6 | 26.6 | 29.9 | 25.2 | 3.6 | 4.1 | 15.7 | 31.4
2025 | 7 | 16 | 7 | 1964.4 | 1313.4 | 1931.2 | 474.3 | 954 | 1587.2 | 1273.6 | 391.1 | 873.9 | 7631.1 | 2987.5 | 2025 | 7 | 16 | 7 | 69.3 | 78.6 | 141.3 | 13.4 | 98.9 | 111.2 | 93.5 | 13.3 | 15.3 | 58.3 | 116.5
2025 | 7 | 16 | 8 | 2082.6 | 1433.2 | 2117.2 | 486.2 | 1072.6 | 1737.1 | 1381 | 424.2 | 900.2 | 8100.6 | 3271.3 | 2025 | 7 | 16 | 8 | 134.2 | 152 | 273.4 | 26 | 191.4 | 215.2 | 180.9 | 25.8 | 29.6 | 112.9 | 225.5
2025 | 7 | 16 | 9 | 2177.7 | 1538.1 | 2273.1 | 495.6 | 1176.4 | 1856.9 | 1481.2 | 432 | 1031.7 | 8852.1 | 3602.6 | 2025 | 7 | 16 | 9 | 195.6 | 221.7 | 398.7 | 37.9 | 279.1 | 313.7 | 263.7 | 37.6 | 43.2 | 164.6 | 328.8
2025 | 7 | 16 | 10 | 2261.4 | 1617.6 | 2407.2 | 504.3 | 1246.6 | 1912.1 | 1584.5 | 462 | 1156.8 | 9561.4 | 3928.5 | 2025 | 7 | 16 | 10 | 238.8 | 270.6 | 486.6 | 46.2 | 340.7 | 383 | 321.9 | 45.9 | 52.7 | 200.9 | 401.4
2025 | 7 | 16 | 11 | 2356.1 | 1739.6 | 2512.6 | 513.2 | 1274.6 | 1956.2 | 1708.5 | 501.3 | 1266.2 | 10158.5 | 4238.4 | 2025 | 7 | 16 | 11 | 261.5 | 296.3 | 532.9 | 50.6 | 373.1 | 419.4 | 352.5 | 50.2 | 57.8 | 220 | 439.6
2025 | 7 | 16 | 12 | 2427.8 | 1833.4 | 2601.7 | 519.4 | 1335.9 | 2079.7 | 1827.3 | 526 | 1331.8 | 10548.9 | 4501.9 | 2025 | 7 | 16 | 12 | 266.8 | 302.4 | 543.8 | 51.7 | 380.7 | 427.9 | 359.7 | 51.3 | 58.9 | 224.5 | 448.5
2025 | 7 | 16 | 13 | 2475.1 | 1894.6 | 2686.9 | 524.4 | 1395.3 | 2158.1 | 1936.7 | 554.1 | 1391.5 | 10878.1 | 4718.3 | 2025 | 7 | 16 | 13 | 280.6 | 317.9 | 571.7 | 54.3 | 400.2 | 449.9 | 378.2 | 53.9 | 62 | 236 | 471.6
2025 | 7 | 16 | 14 | 2548.6 | 1973.2 | 2744.9 | 528.9 | 1421.7 | 2239.7 | 2035.3 | 590.1 | 1420.8 | 11098.2 | 4884.5 | 2025 | 7 | 16 | 14 | 244.6 | 277.1 | 498.4 | 47.4 | 348.9 | 392.2 | 329.7 | 47 | 54 | 205.7 | 411.1
2025 | 7 | 16 | 15 | 2590.5 | 2019.8 | 2781.4 | 530.4 | 1460.7 | 2364.5 | 2122.9 | 613.2 | 1437.3 | 11241.7 | 5012.2 | 2025 | 7 | 16 | 15 | 194.1 | 220 | 395.6 | 37.6 | 277 | 311.3 | 261.7 | 37.3 | 42.9 | 163.3 | 326.3
2025 | 7 | 16 | 16 | 2612 | 2035.8 | 2809.7 | 531 | 1483.5 | 2417.4 | 2172.5 | 634.5 | 1460.2 | 11389.8 | 5096 | 2025 | 7 | 16 | 16 | 157.7 | 178.7 | 321.4 | 30.5 | 225 | 252.9 | 212.6 | 30.3 | 34.8 | 132.7 | 265.1
2025 | 7 | 16 | 17 | 2649.1 | 2061.2 | 2840.9 | 532.8 | 1502.9 | 2474.5 | 2235.9 | 648 | 1467.3 | 11454.6 | 5164.6 | 2025 | 7 | 16 | 17 | 128.6 | 145.7 | 262.1 | 24.9 | 183.5 | 206.3 | 173.4 | 24.7 | 28.4 | 108.2 | 216.2
2025 | 7 | 16 | 18 | 2691 | 2072.5 | 2855.4 | 534 | 1508.3 | 2542.8 | 2273.1 | 656.3 | 1461.9 | 11438.5 | 5185.1 | 2025 | 7 | 16 | 18 | 72 | 81.5 | 146.6 | 13.9 | 102.7 | 115.4 | 97 | 13.8 | 15.9 | 60.5 | 120.9
2025 | 7 | 16 | 19 | 2704.2 | 2058.2 | 2842.4 | 534.2 | 1489.4 | 2542.6 | 2273.7 | 655.8 | 1421.4 | 11170.4 | 5127.8 | 2025 | 7 | 16 | 19 | 30.2 | 34.2 | 61.6 | 5.8 | 43.1 | 48.4 | 40.7 | 5.8 | 6.7 | 25.4 | 50.8
2025 | 7 | 16 | 20 | 2681.5 | 2004.1 | 2796.1 | 531.4 | 1456.3 | 2507.8 | 2200.2 | 644.6 | 1370.9 | 10834.7 | 4951.5 | 2025 | 7 | 16 | 20 | 3 | 3.4 | 6.1 | 0.6 | 4.3 | 4.8 | 4 | 0.6 | 0.7 | 2.5 | 5
2025 | 7 | 16 | 21 | 2620.6 | 1931.5 | 2706.2 | 525.1 | 1409 | 2442.6 | 2106.2 | 619.8 | 1323.3 | 10549.1 | 4763.4 | 2025 | 7 | 16 | 21 | 0 | 0 | 0 | 0 | 0 | 0 | 0 | 0 | 0 | 0 | 0
2025 | 7 | 16 | 22 | 2567.9 | 1862.3 | 2631.4 | 519.1 | 1362.1 | 2363 | 1997.4 | 593.9 | 1261.1 | 10211.1 | 4526.4 | 2025 | 7 | 16 | 22 | 0 | 0 | 0 | 0 | 0 | 0 | 0 | 0 | 0 | 0 | 0
2025 | 7 | 16 | 23 | 2406.8 | 1691.8 | 2402.8 | 507.4 | 1198.9 | 2078.7 | 1810.2 | 526.7 | 1140.1 | 9513.7 | 4135.4 | 2025 | 7 | 16 | 23 | 0 | 0 | 0 | 0 | 0 | 0 | 0 | 0 | 0 | 0 | 0
2025 | 7 | 16 | 24 | 2228.8 | 1509.4 | 2164.5 | 492.9 | 1024.9 | 1749.4 | 1626.7 | 451.1 | 984.2 | 8626.8 | 3742.6 | 2025 | 7 | 16 | 24 | 0 | 0 | 0 | 0 | 0 | 0 | 0 | 0 | 0 | 0 | 0
2025 | 7 | 17 | 1 | 1839.6 | 1184.4 | 1742 | 462.5 | 830.3 | 1429 | 1247.8 | 356.1 | 772.6 | 6786.3 | 2875.8 | 2025 | 7 | 17 | 1 | 0 | 0 | 0 | 0 | 0 | 0 | 0 | 0 | 0 | 0 | 0
2025 | 7 | 17 | 2 | 1750.4 | 1115.3 | 1646.2 | 455.5 | 785.7 | 1354.5 | 1160.1 | 336.1 | 731.8 | 6433.9 | 2677.5 | 2025 | 7 | 17 | 2 | 0 | 0 | 0 | 0 | 0 | 0 | 0 | 0 | 0 | 0 | 0
2025 | 7 | 17 | 3 | 1698.6 | 1073.5 | 1590 | 451.3 | 759.5 | 1311.1 | 1106 | 323.4 | 705.1 | 6205.7 | 2545.8 | 2025 | 7 | 17 | 3 | 0 | 0 | 0 | 0 | 0 | 0 | 0 | 0 | 0 | 0 | 0
2025 | 7 | 17 | 4 | 1661.5 | 1043.9 | 1550.2 | 448.3 | 740.8 | 1279.8 | 1067.2 | 314.5 | 686.2 | 6044.7 | 2459.6 | 2025 | 7 | 17 | 4 | 0 | 0 | 0 | 0 | 0 | 0 | 0 | 0 | 0 | 0 | 0
2025 | 7 | 17 | 5 | 1663.3 | 1044.7 | 1553.2 | 448.5 | 742.4 | 1281.1 | 1051.6 | 313.5 | 681.5 | 6006.2 | 2437.8 | 2025 | 7 | 17 | 5 | 0.7 | 0.8 | 1.5 | 0.1 | 1.1 | 1.2 | 1 | 0.1 | 0.2 | 0.6 | 1.3
2025 | 7 | 17 | 6 | 1706.8 | 1082.2 | 1621.1 | 452.6 | 782.1 | 1330.5 | 1068.8 | 324.2 | 701 | 6158.3 | 2472.1 | 2025 | 7 | 17 | 6 | 19.9 | 22.5 | 40.5 | 3.8 | 28.3 | 31.9 | 26.8 | 3.8 | 4.4 | 16.7 | 33.4
2025 | 7 | 17 | 7 | 1792.5 | 1151 | 1766.4 | 461.7 | 875.2 | 1443 | 1120.7 | 348.3 | 755.8 | 6581.6 | 2586.8 | 2025 | 7 | 17 | 7 | 73.8 | 83.7 | 150.5 | 14.3 | 105.3 | 118.4 | 99.5 | 14.2 | 16.3 | 62.1 | 124.1
2025 | 7 | 17 | 8 | 1901.3 | 1251.3 | 1940.3 | 472.8 | 986.2 | 1581.8 | 1210.3 | 379.1 | 829.4 | 7157 | 2822 | 2025 | 7 | 17 | 8 | 135.1 | 153.1 | 275.2 | 26.2 | 192.7 | 216.6 | 182.1 | 26 | 29.8 | 113.6 | 227
2025 | 7 | 17 | 9 | 1980.9 | 1343.9 | 2076.9 | 480.7 | 1074.8 | 1689.4 | 1298.6 | 404.4 | 892.1 | 7641.8 | 3082.3 | 2025 | 7 | 17 | 9 | 187.5 | 212.5 | 382.2 | 36.3 | 267.5 | 300.7 | 252.8 | 36 | 41.4 | 157.7 | 315.2
2025 | 7 | 17 | 10 | 2047.7 | 1422.7 | 2192.7 | 488 | 1147.5 | 1775.6 | 1377.7 | 425.6 | 909.2 | 7864.6 | 3328.2 | 2025 | 7 | 17 | 10 | 229.1 | 259.6 | 466.9 | 44.4 | 326.9 | 367.5 | 308.9 | 44 | 50.6 | 192.7 | 385.1
2025 | 7 | 17 | 11 | 2116.2 | 1499.9 | 2309.9 | 495.8 | 1220.4 | 1862.4 | 1464.6 | 444.5 | 917.2 | 8116 | 3577.8 | 2025 | 7 | 17 | 11 | 270.1 | 306.1 | 550.5 | 52.3 | 385.4 | 433.2 | 364.1 | 51.9 | 59.7 | 227.2 | 454
2025 | 7 | 17 | 12 | 2171.3 | 1564.1 | 2407.8 | 502 | 1280.9 | 1932.5 | 1554.5 | 460.2 | 995.4 | 8512.8 | 3810.2 | 2025 | 7 | 17 | 12 | 304.8 | 345.3 | 621.1 | 59 | 434.8 | 488.7 | 410.8 | 58.6 | 67.3 | 256.4 | 512.2
2025 | 7 | 17 | 13 | 2221.9 | 1611.9 | 2468.3 | 506.3 | 1308 | 1973.8 | 1636 | 453.6 | 1032.6 | 8742.7 | 4005.6 | 2025 | 7 | 17 | 13 | 305.9 | 346.6 | 623.4 | 59.2 | 436.4 | 490.5 | 412.3 | 58.8 | 67.6 | 257.3 | 514.1
2025 | 7 | 17 | 14 | 2285.6 | 1638 | 2506.4 | 510.2 | 1304.5 | 1988.2 | 1720.9 | 465.8 | 1052.5 | 8923.2 | 4162.6 | 2025 | 7 | 17 | 14 | 278.8 | 315.9 | 568.1 | 54 | 397.7 | 447 | 375.8 | 53.6 | 61.6 | 234.5 | 468.5
2025 | 7 | 17 | 15 | 2333.1 | 1650.8 | 2490.8 | 512 | 1240.5 | 1896 | 1775.4 | 489.4 | 1077.3 | 9106.6 | 4288.6 | 2025 | 7 | 17 | 15 | 230.5 | 261.2 | 469.7 | 44.6 | 328.8 | 369.6 | 310.7 | 44.3 | 50.9 | 193.9 | 387.4
2025 | 7 | 17 | 16 | 2368.7 | 1695.1 | 2506.7 | 513.2 | 1255.7 | 1968.5 | 1834.7 | 498.1 | 1106.6 | 9276.6 | 4395 | 2025 | 7 | 17 | 16 | 181.3 | 205.5 | 369.5 | 35.1 | 258.7 | 290.8 | 244.4 | 34.8 | 40 | 152.5 | 304.8
2025 | 7 | 17 | 17 | 2414 | 1717.7 | 2507.7 | 514.1 | 1243.5 | 2007.4 | 1882.8 | 514.7 | 1127.1 | 9398.2 | 4457.1 | 2025 | 7 | 17 | 17 | 125.8 | 142.5 | 256.3 | 24.4 | 179.4 | 201.7 | 169.5 | 24.2 | 27.8 | 105.8 | 211.4
2025 | 7 | 17 | 18 | 2450.5 | 1745.7 | 2522.5 | 514.7 | 1266.3 | 2110.4 | 1917.4 | 532.1 | 1116.2 | 9328.9 | 4461.7 | 2025 | 7 | 17 | 18 | 69.4 | 78.6 | 141.4 | 13.4 | 99 | 111.3 | 93.6 | 13.3 | 15.3 | 58.4 | 116.7
2025 | 7 | 17 | 19 | 2450.7 | 1738.8 | 2503.2 | 513.2 | 1264.1 | 2153.4 | 1908.8 | 525.8 | 1036.1 | 8893.5 | 4379.1 | 2025 | 7 | 17 | 19 | 25.8 | 29.2 | 52.5 | 5 | 36.8 | 41.3 | 34.8 | 5 | 5.7 | 21.7 | 43.3
2025 | 7 | 17 | 20 | 2407.2 | 1665 | 2422.8 | 508.5 | 1210 | 2071.4 | 1840.2 | 499 | 979.4 | 8546.7 | 4182 | 2025 | 7 | 17 | 20 | 2.8 | 3.1 | 5.7 | 0.5 | 4 | 4.4 | 3.7 | 0.5 | 0.6 | 2.3 | 4.7
2025 | 7 | 17 | 21 | 2348.8 | 1580.9 | 2332 | 503.5 | 1134.5 | 1942.2 | 1762.1 | 469.4 | 951.1 | 8334.7 | 4020 | 2025 | 7 | 17 | 21 | 0 | 0 | 0 | 0 | 0 | 0 | 0 | 0 | 0 | 0 | 0
2025 | 7 | 17 | 22 | 2293.4 | 1526.2 | 2243.7 | 498.4 | 1066.2 | 1827.5 | 1675.4 | 450.9 | 908.5 | 8081 | 3847.3 | 2025 | 7 | 17 | 22 | 0 | 0 | 0 | 0 | 0 | 0 | 0 | 0 | 0 | 0 | 0
2025 | 7 | 17 | 23 | 2145.2 | 1385.6 | 2052.1 | 486.3 | 943.8 | 1615.9 | 1521.5 | 396.5 | 850.6 | 7674.7 | 3533.9 | 2025 | 7 | 17 | 23 | 0 | 0 | 0 | 0 | 0 | 0 | 0 | 0 | 0 | 0 | 0
2025 | 7 | 17 | 24 | 1984.2 | 1294.7 | 1898.6 | 473.9 | 902.8 | 1544.6 | 1384.1 | 389 | 838.9 | 7357.3 | 3186.4 | 2025 | 7 | 17 | 24 | 0 | 0 | 0 | 0 | 0 | 0 | 0 | 0 | 0 | 0 | 0
2025 | 7 | 18 | 1 | 1812.2 | 1163.6 | 1712.4 | 460.3 | 816.6 | 1406.4 | 1229.6 | 350 | 759.9 | 6674 | 2842.7 | 2025 | 7 | 18 | 1 | 0 | 0 | 0 | 0 | 0 | 0 | 0 | 0 | 0 | 0 | 0
2025 | 7 | 18 | 2 | 1722.3 | 1094.7 | 1616.4 | 453.2 | 771.8 | 1331.2 | 1142.3 | 330.2 | 719.9 | 6329.1 | 2647.4 | 2025 | 7 | 18 | 2 | 0 | 0 | 0 | 0 | 0 | 0 | 0 | 0 | 0 | 0 | 0
2025 | 7 | 18 | 3 | 1671 | 1054 | 1560.7 | 449.1 | 745.8 | 1288.2 | 1088.4 | 317.6 | 693.3 | 6101.1 | 2517.3 | 2025 | 7 | 18 | 3 | 0 | 0 | 0 | 0 | 0 | 0 | 0 | 0 | 0 | 0 | 0
2025 | 7 | 18 | 4 | 1633.4 | 1024.3 | 1520.1 | 446.1 | 726.9 | 1256.6 | 1049.8 | 308.6 | 674.8 | 5943.8 | 2432.2 | 2025 | 7 | 18 | 4 | 0 | 0 | 0 | 0 | 0 | 0 | 0 | 0 | 0 | 0 | 0
2025 | 7 | 18 | 5 | 1635.2 | 1023.8 | 1522 | 446.2 | 727.8 | 1257.6 | 1034.8 | 307.4 | 670 | 5905.2 | 2410.2 | 2025 | 7 | 18 | 5 | 0.1 | 0.2 | 0.3 | 0 | 0.2 | 0.2 | 0.2 | 0 | 0 | 0.1 | 0.3
2025 | 7 | 18 | 6 | 1678.9 | 1058.5 | 1581.2 | 450 | 759.7 | 1301 | 1052.7 | 317.5 | 688.4 | 6057.3 | 2443 | 2025 | 7 | 18 | 6 | 10.8 | 12.2 | 22 | 2.1 | 15.4 | 17.3 | 14.5 | 2.1 | 2.4 | 9.1 | 18.1
2025 | 7 | 18 | 7 | 1766.9 | 1122.4 | 1709.2 | 458.4 | 835.1 | 1399.6 | 1104.9 | 340.8 | 740.5 | 6477.9 | 2556.3 | 2025 | 7 | 18 | 7 | 44.7 | 50.6 | 91 | 8.7 | 63.7 | 71.6 | 60.2 | 8.6 | 9.9 | 37.6 | 75.1
2025 | 7 | 18 | 8 | 1875 | 1219.2 | 1880.1 | 469.1 | 942.9 | 1535.5 | 1193.4 | 371.1 | 812.3 | 7041.6 | 2789 | 2025 | 7 | 18 | 8 | 102.8 | 116.5 | 209.6 | 19.9 | 146.7 | 164.9 | 138.6 | 19.8 | 22.7 | 86.5 | 172.8
2025 | 7 | 18 | 9 | 1947 | 1311.9 | 2028.1 | 477.4 | 1046.6 | 1652.3 | 1277.8 | 396.5 | 876.9 | 7520.3 | 3046.8 | 2025 | 7 | 18 | 9 | 175.5 | 198.9 | 357.7 | 34 | 250.4 | 281.5 | 236.6 | 33.7 | 38.8 | 147.7 | 295.1
2025 | 7 | 18 | 10 | 2005 | 1389.5 | 2153.9 | 485 | 1133.7 | 1747.2 | 1354.6 | 417.6 | 926.2 | 7877.2 | 3286 | 2025 | 7 | 18 | 10 | 237.3 | 268.9 | 483.6 | 46 | 338.5 | 380.6 | 319.9 | 45.6 | 52.4 | 199.6 | 398.9
2025 | 7 | 18 | 11 | 2063.8 | 1463.9 | 2272.6 | 492.4 | 1212.9 | 1834.9 | 1439 | 436 | 901.6 | 7951.6 | 3529.7 | 2025 | 7 | 18 | 11 | 290.2 | 328.9 | 591.4 | 56.2 | 414 | 465.4 | 391.2 | 55.8 | 64.1 | 244.1 | 487.8
2025 | 7 | 18 | 12 | 2117.6 | 1523.4 | 2360.5 | 498 | 1263.8 | 1896.3 | 1526.6 | 451.3 | 949.8 | 8278.9 | 3752.6 | 2025 | 7 | 18 | 12 | 315 | 357 | 642 | 61 | 449.4 | 505.2 | 424.7 | 60.5 | 69.6 | 265 | 529.5
2025 | 7 | 18 | 13 | 2158.9 | 1568.3 | 2423.4 | 502.2 | 1298.2 | 1939.4 | 1599.5 | 463 | 1006.7 | 8576.8 | 3928.4 | 2025 | 7 | 18 | 13 | 328.9 | 372.7 | 670.2 | 63.7 | 469.2 | 527.4 | 443.3 | 63.2 | 72.6 | 276.7 | 552.8
2025 | 7 | 18 | 14 | 2218.3 | 1606.4 | 2464.3 | 505.8 | 1303.6 | 1967.1 | 1678.2 | 452.2 | 1032.6 | 8743.3 | 4085.2 | 2025 | 7 | 18 | 14 | 302.3 | 342.5 | 616 | 58.5 | 431.3 | 484.8 | 407.5 | 58.1 | 66.8 | 254.3 | 508.1
2025 | 7 | 18 | 15 | 2259 | 1617.4 | 2470.9 | 507.7 | 1287.4 | 1969.6 | 1737.5 | 458.6 | 1044 | 8863.7 | 4199.9 | 2025 | 7 | 18 | 15 | 265.6 | 301 | 541.3 | 51.4 | 379 | 426 | 358.1 | 51 | 58.7 | 223.4 | 446.5
2025 | 7 | 18 | 16 | 2290 | 1606.6 | 2451.1 | 508.9 | 1229.1 | 1886.5 | 1767.4 | 479.6 | 1059.1 | 8981.3 | 4288.5 | 2025 | 7 | 18 | 16 | 230.9 | 261.7 | 470.6 | 44.7 | 329.5 | 370.3 | 311.3 | 44.4 | 51 | 194.3 | 388.2
2025 | 7 | 18 | 17 | 2336.2 | 1638.3 | 2451 | 509.6 | 1216.6 | 1913.2 | 1816.9 | 487.1 | 1066.1 | 9039.7 | 4345.4 | 2025 | 7 | 18 | 17 | 168.9 | 191.4 | 344.1 | 32.7 | 240.9 | 270.8 | 227.6 | 32.4 | 37.3 | 142 | 283.8
2025 | 7 | 18 | 18 | 2369.9 | 1643 | 2429.2 | 509.3 | 1190.3 | 1939.6 | 1843.1 | 494.6 | 1048.8 | 8962.2 | 4343.7 | 2025 | 7 | 18 | 18 | 94.5 | 107.1 | 192.6 | 18.3 | 134.8 | 151.6 | 127.4 | 18.2 | 20.9 | 79.5 | 158.9
2025 | 7 | 18 | 19 | 2366.6 | 1623 | 2383.4 | 506.6 | 1162.6 | 1948.5 | 1834 | 487.8 | 989.3 | 8596.7 | 4260.9 | 2025 | 7 | 18 | 19 | 32.1 | 36.4 | 65.4 | 6.2 | 45.8 | 51.4 | 43.2 | 6.2 | 7.1 | 27 | 53.9
2025 | 7 | 18 | 20 | 2316 | 1558.6 | 2294.4 | 501.2 | 1099 | 1864.2 | 1766.9 | 464.5 | 943.5 | 8254.5 | 4061.4 | 2025 | 7 | 18 | 20 | 2.5 | 2.9 | 5.2 | 0.5 | 3.6 | 4.1 | 3.4 | 0.5 | 0.6 | 2.1 | 4.3
2025 | 7 | 18 | 21 | 2258.2 | 1495.9 | 2212.4 | 496.2 | 1043.8 | 1772.3 | 1692 | 447 | 874.8 | 7902.3 | 3898 | 2025 | 7 | 18 | 21 | 0 | 0 | 0 | 0 | 0 | 0 | 0 | 0 | 0 | 0 | 0
2025 | 7 | 18 | 22 | 2217.8 | 1452.5 | 2160.9 | 492.4 | 1020.4 | 1738.8 | 1623.5 | 428.3 | 840.9 | 7724.7 | 3751.8 | 2025 | 7 | 18 | 22 | 0 | 0 | 0 | 0 | 0 | 0 | 0 | 0 | 0 | 0 | 0
2025 | 7 | 18 | 23 | 2090.2 | 1333.5 | 1992 | 482.2 | 902.6 | 1524.7 | 1486.7 | 394.6 | 874 | 7663.7 | 3476.5 | 2025 | 7 | 18 | 23 | 0 | 0 | 0 | 0 | 0 | 0 | 0 | 0 | 0 | 0 | 0
2025 | 7 | 18 | 24 | 1939.3 | 1250 | 1853.5 | 470.5 | 881 | 1511 | 1364.6 | 381.7 | 826.1 | 7244.2 | 3161.3 | 2025 | 7 | 18 | 24 | 0 | 0 | 0 | 0 | 0 | 0 | 0 | 0 | 0 | 0 | 0
2025 | 7 | 19 | 1 | 1882.4 | 1206.6 | 1793 | 467 | 852.4 | 1462.3 | 1303.9 | 371 | 810 | 7117.6 | 3015.5 | 2025 | 7 | 19 | 1 | 0 | 0 | 0 | 0 | 0 | 0 | 0 | 0 | 0 | 0 | 0
2025 | 7 | 19 | 2 | 1784.1 | 1131.5 | 1687 | 459.2 | 803.3 | 1380.4 | 1206.1 | 349.4 | 767.7 | 6752.2 | 2797.4 | 2025 | 7 | 19 | 2 | 0 | 0 | 0 | 0 | 0 | 0 | 0 | 0 | 0 | 0 | 0
2025 | 7 | 19 | 3 | 1724.6 | 1084.8 | 1622.1 | 454.3 | 773.1 | 1331 | 1145.5 | 335.2 | 738.6 | 6501.8 | 2652.9 | 2025 | 7 | 19 | 3 | 0 | 0 | 0 | 0 | 0 | 0 | 0 | 0 | 0 | 0 | 0
2025 | 7 | 19 | 4 | 1679.7 | 1048.9 | 1573.4 | 450.6 | 750.6 | 1293.2 | 1099.5 | 324.3 | 715.6 | 6304.9 | 2549.9 | 2025 | 7 | 19 | 4 | 0 | 0 | 0 | 0 | 0 | 0 | 0 | 0 | 0 | 0 | 0
2025 | 7 | 19 | 5 | 1659.2 | 1034 | 1551.5 | 449 | 740.6 | 1276.3 | 1072.5 | 318.9 | 703.3 | 6200 | 2496.3 | 2025 | 7 | 19 | 5 | 0.4 | 0.5 | 0.9 | 0.1 | 0.6 | 0.7 | 0.6 | 0.1 | 0.1 | 0.4 | 0.8
2025 | 7 | 19 | 6 | 1647 | 1031.7 | 1556.5 | 448.7 | 750.1 | 1277.9 | 1058.8 | 317.9 | 702.1 | 6171.8 | 2462.1 | 2025 | 7 | 19 | 6 | 16.9 | 19.1 | 34.4 | 3.3 | 24.1 | 27 | 22.7 | 3.2 | 3.7 | 14.2 | 28.3
2025 | 7 | 19 | 7 | 1642.4 | 1041.5 | 1600.9 | 450.3 | 794 | 1312.2 | 1060.8 | 323 | 719.2 | 6266.1 | 2474.9 | 2025 | 7 | 19 | 7 | 66.3 | 75.1 | 135 | 12.8 | 94.5 | 106.3 | 89.3 | 12.7 | 14.6 | 55.7 | 111.4
2025 | 7 | 19 | 8 | 1729.6 | 1124.2 | 1760.7 | 460.2 | 899.2 | 1435 | 1134.4 | 346.3 | 765.3 | 6591.9 | 2671.8 | 2025 | 7 | 19 | 8 | 132.1 | 149.7 | 269.1 | 25.6 | 188.4 | 211.8 | 178 | 25.4 | 29.2 | 111.1 | 222
2025 | 7 | 19 | 9 | 1853.6 | 1241.8 | 1961.4 | 472.8 | 1023.5 | 1588.7 | 1243.9 | 377.3 | 824.8 | 7034 | 2988.5 | 2025 | 7 | 19 | 9 | 198.6 | 225 | 404.6 | 38.4 | 283.3 | 318.4 | 267.6 | 38.1 | 43.9 | 167 | 333.7
2025 | 7 | 19 | 10 | 1962.2 | 1345.3 | 2127.6 | 483.9 | 1121.4 | 1712.8 | 1351 | 405 | 879.2 | 7460.4 | 3300.6 | 2025 | 7 | 19 | 10 | 244.9 | 277.5 | 499 | 47.4 | 349.3 | 392.7 | 330.1 | 47 | 54.1 | 206 | 411.6
2025 | 7 | 19 | 11 | 2052.1 | 1436.3 | 2255.3 | 492.9 | 1193 | 1807.1 | 1460.1 | 428.2 | 927.1 | 7851.4 | 3603.2 | 2025 | 7 | 19 | 11 | 272.8 | 309.2 | 556 | 52.8 | 389.2 | 437.5 | 367.8 | 52.4 | 60.3 | 229.5 | 458.6
2025 | 7 | 19 | 12 | 2125.4 | 1510.4 | 2342.9 | 499.2 | 1235.2 | 1870.5 | 1569.3 | 445.6 | 904.9 | 7921.1 | 3876.8 | 2025 | 7 | 19 | 12 | 278.4 | 315.4 | 567.3 | 53.9 | 397.1 | 446.4 | 375.2 | 53.5 | 61.5 | 234.2 | 467.9
2025 | 7 | 19 | 13 | 2176.1 | 1561.7 | 2404.7 | 503.6 | 1264.5 | 1913.8 | 1657.6 | 456.4 | 926.1 | 8157.7 | 4095.7 | 2025 | 7 | 19 | 13 | 281.8 | 319.4 | 574.3 | 54.6 | 402.1 | 452 | 379.9 | 54.1 | 62.2 | 237.1 | 473.7
2025 | 7 | 19 | 14 | 2212.3 | 1596.5 | 2448.1 | 506.6 | 1284.9 | 1944.7 | 1732.7 | 449.9 | 967.2 | 8367.6 | 4237.5 | 2025 | 7 | 19 | 14 | 283.9 | 321.7 | 578.6 | 55 | 405.1 | 455.3 | 382.7 | 54.6 | 62.7 | 238.8 | 477.2
2025 | 7 | 19 | 15 | 2263.6 | 1582.3 | 2411.8 | 507.6 | 1204.4 | 1863.5 | 1786.1 | 453.9 | 998.9 | 8559.7 | 4352.7 | 2025 | 7 | 19 | 15 | 213.2 | 241.6 | 434.4 | 41.3 | 304.1 | 341.8 | 287.3 | 41 | 47.1 | 179.3 | 358.3
2025 | 7 | 19 | 16 | 2300.4 | 1614.5 | 2412.9 | 508.4 | 1179 | 1833 | 1847.1 | 475.6 | 1004.2 | 8636.9 | 4439 | 2025 | 7 | 19 | 16 | 161.9 | 183.5 | 329.9 | 31.4 | 231 | 259.6 | 218.2 | 31.1 | 35.8 | 136.2 | 272.1
2025 | 7 | 19 | 17 | 2345.6 | 1646.2 | 2424.6 | 509.3 | 1188 | 1917.3 | 1899.2 | 482.8 | 1002.9 | 8667.3 | 4491 | 2025 | 7 | 19 | 17 | 106.8 | 121 | 217.7 | 20.7 | 152.4 | 171.3 | 144 | 20.5 | 23.6 | 89.8 | 179.5
2025 | 7 | 19 | 18 | 2380 | 1667.6 | 2431.1 | 510.1 | 1187.1 | 1955.5 | 1929.4 | 493.6 | 996.6 | 8644.1 | 4491.9 | 2025 | 7 | 19 | 18 | 58.3 | 66.1 | 118.8 | 11.3 | 83.2 | 93.5 | 78.6 | 11.2 | 12.9 | 49.1 | 98
2025 | 7 | 19 | 19 | 2378 | 1657.4 | 2411.5 | 508.6 | 1182.3 | 1972.8 | 1913.3 | 493.1 | 977.5 | 8515.4 | 4400.8 | 2025 | 7 | 19 | 19 | 25.8 | 29.2 | 52.5 | 5 | 36.8 | 41.3 | 34.8 | 5 | 5.7 | 21.7 | 43.3
2025 | 7 | 19 | 20 | 2337.6 | 1598.3 | 2336 | 504.1 | 1123.4 | 1897.5 | 1840.5 | 473.4 | 949.8 | 8312.1 | 4197.1 | 2025 | 7 | 19 | 20 | 2.4 | 2.7 | 4.9 | 0.5 | 3.4 | 3.8 | 3.2 | 0.5 | 0.5 | 2 | 4
2025 | 7 | 19 | 21 | 2287.4 | 1531.3 | 2253.4 | 499.5 | 1065.6 | 1808.7 | 1762.8 | 456.5 | 922.1 | 8145 | 4039.6 | 2025 | 7 | 19 | 21 | 0 | 0 | 0 | 0 | 0 | 0 | 0 | 0 | 0 | 0 | 0
2025 | 7 | 19 | 22 | 2250.8 | 1501.1 | 2203 | 495.8 | 1039.3 | 1765 | 1689.9 | 446.6 | 890.2 | 7996.9 | 3891.6 | 2025 | 7 | 19 | 22 | 0 | 0 | 0 | 0 | 0 | 0 | 0 | 0 | 0 | 0 | 0
2025 | 7 | 19 | 23 | 2133 | 1381.9 | 2045.9 | 486.3 | 934.6 | 1584 | 1555.9 | 400.1 | 839.9 | 7681.3 | 3624 | 2025 | 7 | 19 | 23 | 0 | 0 | 0 | 0 | 0 | 0 | 0 | 0 | 0 | 0 | 0
2025 | 7 | 19 | 24 | 1991.8 | 1301.4 | 1912.9 | 475.4 | 907.3 | 1542.6 | 1421.7 | 396.1 | 858.4 | 7529.2 | 3307.5 | 2025 | 7 | 19 | 24 | 0 | 0 | 0 | 0 | 0 | 0 | 0 | 0 | 0 | 0 | 0
2025 | 7 | 20 | 1 | 1917.9 | 1242.9 | 1835.3 | 471 | 870.8 | 1490 | 1351.9 | 385.3 | 849.6 | 7467.7 | 3191.6 | 2025 | 7 | 20 | 1 | 0 | 0 | 0 | 0 | 0 | 0 | 0 | 0 | 0 | 0 | 0
2025 | 7 | 20 | 2 | 1841.1 | 1178.7 | 1750.5 | 464.7 | 832 | 1426.5 | 1262.2 | 367.1 | 813.1 | 7153.6 | 2992.4 | 2025 | 7 | 20 | 2 | 0 | 0 | 0 | 0 | 0 | 0 | 0 | 0 | 0 | 0 | 0
2025 | 7 | 20 | 3 | 1730.4 | 1098.9 | 1631 | 455.9 | 776.5 | 1334.7 | 1166.2 | 342.6 | 765.2 | 6737.3 | 2782.7 | 2025 | 7 | 20 | 3 | 0 | 0 | 0 | 0 | 0 | 0 | 0 | 0 | 0 | 0 | 0
2025 | 7 | 20 | 4 | 1713.9 | 1079 | 1611.8 | 454.4 | 767.8 | 1320.9 | 1132.7 | 336.6 | 750.2 | 6610.7 | 2699.2 | 2025 | 7 | 20 | 4 | 0 | 0 | 0 | 0 | 0 | 0 | 0 | 0 | 0 | 0 | 0
2025 | 7 | 20 | 5 | 1687.2 | 1060 | 1583.2 | 452.2 | 754.6 | 1298.6 | 1099.7 | 329.8 | 735.6 | 6486.7 | 2629.9 | 2025 | 7 | 20 | 5 | 0.2 | 0.3 | 0.5 | 0 | 0.3 | 0.4 | 0.3 | 0 | 0 | 0.2 | 0.4
2025 | 7 | 20 | 6 | 1663.3 | 1049.7 | 1575.5 | 451.1 | 758.5 | 1290.8 | 1079.5 | 326.8 | 730.8 | 6426.4 | 2572.8 | 2025 | 7 | 20 | 6 | 16.9 | 19.1 | 34.4 | 3.3 | 24.1 | 27 | 22.7 | 3.2 | 3.7 | 14.2 | 28.3
2025 | 7 | 20 | 7 | 1641.3 | 1051.6 | 1606.4 | 451.7 | 798.7 | 1314.7 | 1072.4 | 328.7 | 742.2 | 6463.1 | 2552.7 | 2025 | 7 | 20 | 7 | 71.6 | 81.1 | 145.9 | 13.9 | 102.1 | 114.8 | 96.5 | 13.8 | 15.8 | 60.2 | 120.3
2025 | 7 | 20 | 8 | 1719.4 | 1133.4 | 1767.8 | 461.1 | 910 | 1438.9 | 1144.5 | 350.2 | 783.8 | 6737.1 | 2732.6 | 2025 | 7 | 20 | 8 | 148.9 | 168.7 | 303.4 | 28.8 | 212.4 | 238.7 | 200.7 | 28.6 | 32.9 | 125.2 | 250.2
2025 | 7 | 20 | 9 | 1848.8 | 1258.4 | 1989.4 | 475.1 | 1050.1 | 1607 | 1258.8 | 383 | 843.6 | 7168.3 | 3058.6 | 2025 | 7 | 20 | 9 | 228.8 | 259.3 | 466.3 | 44.3 | 326.5 | 367 | 308.5 | 44 | 50.5 | 192.5 | 384.6
2025 | 7 | 20 | 10 | 1966.7 | 1373.6 | 2190 | 488 | 1175.2 | 1756.9 | 1380.2 | 413.8 | 903.6 | 7615 | 3398.1 | 2025 | 7 | 20 | 10 | 299.2 | 339.1 | 609.8 | 57.9 | 426.9 | 479.8 | 403.3 | 57.5 | 66.1 | 251.7 | 502.9
2025 | 7 | 20 | 11 | 2066.3 | 1479.3 | 2351.5 | 498.7 | 1273 | 1876.7 | 1505.5 | 440.8 | 948.9 | 8002.1 | 3727.8 | 2025 | 7 | 20 | 11 | 350.1 | 396.7 | 713.5 | 67.8 | 499.5 | 561.5 | 471.9 | 67.3 | 77.3 | 294.5 | 588.5
2025 | 7 | 20 | 12 | 2159.5 | 1571.8 | 2463.9 | 506.8 | 1329.1 | 1960.4 | 1635.3 | 461.3 | 931.5 | 8151 | 4020.3 | 2025 | 7 | 20 | 12 | 360.2 | 408.2 | 734.1 | 69.8 | 513.9 | 577.7 | 485.6 | 69.2 | 79.6 | 303 | 605.5
2025 | 7 | 20 | 13 | 2235.7 | 1639.2 | 2540.2 | 512.5 | 1359.3 | 2015.5 | 1745.5 | 464.4 | 1012.2 | 8597.1 | 4270.1 | 2025 | 7 | 20 | 13 | 351.2 | 398 | 715.8 | 68 | 501.1 | 563.3 | 473.5 | 67.5 | 77.6 | 295.4 | 590.4
2025 | 7 | 20 | 14 | 2289.3 | 1678.6 | 2577.5 | 516 | 1364.7 | 2040.6 | 1833.3 | 462.9 | 1039.9 | 8780.2 | 4437.3 | 2025 | 7 | 20 | 14 | 327.8 | 371.4 | 668 | 63.5 | 467.6 | 525.6 | 441.8 | 63 | 72.4 | 275.7 | 550.9
2025 | 7 | 20 | 15 | 2338.5 | 1669.7 | 2538.2 | 516.5 | 1277.1 | 1935 | 1900.5 | 489.8 | 1054.6 | 8943 | 4563.8 | 2025 | 7 | 20 | 15 | 263.1 | 298.1 | 536.1 | 50.9 | 375.3 | 421.9 | 354.6 | 50.5 | 58.1 | 221.3 | 442.2
2025 | 7 | 20 | 16 | 2374.6 | 1714.2 | 2550 | 516.6 | 1275.6 | 1955.5 | 1960.9 | 501.2 | 1077.7 | 9106.5 | 4651.8 | 2025 | 7 | 20 | 16 | 204.3 | 231.5 | 416.4 | 39.6 | 291.5 | 327.7 | 275.4 | 39.3 | 45.1 | 171.9 | 343.4
2025 | 7 | 20 | 17 | 2420.7 | 1742.7 | 2558.3 | 518 | 1270.4 | 2010.9 | 2030.7 | 521.6 | 1097.8 | 9226 | 4719.2 | 2025 | 7 | 20 | 17 | 149.5 | 169.4 | 304.6 | 28.9 | 213.2 | 239.7 | 201.5 | 28.7 | 33 | 125.7 | 251.2
2025 | 7 | 20 | 18 | 2465.2 | 1790.3 | 2586.3 | 519.1 | 1298.7 | 2109.7 | 2075.1 | 547.8 | 1108.9 | 9284.6 | 4745.5 | 2025 | 7 | 20 | 18 | 90.8 | 102.9 | 185.1 | 17.6 | 129.6 | 145.7 | 122.5 | 17.5 | 20.1 | 76.4 | 152.7
2025 | 7 | 20 | 19 | 2477.8 | 1799.2 | 2570.7 | 518 | 1302 | 2186.3 | 2069.1 | 556.8 | 1090.8 | 9205.9 | 4673.9 | 2025 | 7 | 20 | 19 | 33.7 | 38.2 | 68.7 | 6.5 | 48.1 | 54.1 | 45.5 | 6.5 | 7.5 | 28.4 | 56.7
2025 | 7 | 20 | 20 | 2448.9 | 1748 | 2501.9 | 514.3 | 1259.8 | 2152.7 | 1995.2 | 540.3 | 1048.8 | 8981.3 | 4498.1 | 2025 | 7 | 20 | 20 | 2.6 | 3 | 5.3 | 0.5 | 3.7 | 4.2 | 3.5 | 0.5 | 0.6 | 2.2 | 4.4
2025 | 7 | 20 | 21 | 2394.3 | 1672.3 | 2410.2 | 509.3 | 1193.4 | 2041.8 | 1906.4 | 512.4 | 1024.5 | 8854.5 | 4343.2 | 2025 | 7 | 20 | 21 | 0 | 0 | 0 | 0 | 0 | 0 | 0 | 0 | 0 | 0 | 0
2025 | 7 | 20 | 22 | 2341 | 1613.8 | 2321.3 | 503.7 | 1122.7 | 1920.3 | 1805.1 | 485.8 | 1002.7 | 8725.9 | 4158.8 | 2025 | 7 | 20 | 22 | 0 | 0 | 0 | 0 | 0 | 0 | 0 | 0 | 0 | 0 | 0
2025 | 7 | 20 | 23 | 2205.7 | 1488.3 | 2146.7 | 492.9 | 1011.1 | 1722 | 1647.1 | 444.6 | 952.1 | 8359.4 | 3826.7 | 2025 | 7 | 20 | 23 | 0 | 0 | 0 | 0 | 0 | 0 | 0 | 0 | 0 | 0 | 0
2025 | 7 | 20 | 24 | 2057.2 | 1339.9 | 1966.5 | 481.5 | 900.5 | 1513.4 | 1482.7 | 394.6 | 840.3 | 7689.5 | 3479.7 | 2025 | 7 | 20 | 24 | 0 | 0 | 0 | 0 | 0 | 0 | 0 | 0 | 0 | 0 | 0
2025 | 7 | 21 | 1 | 1944.1 | 1273.5 | 1862 | 473 | 883.6 | 1512.2 | 1356.6 | 390.6 | 861 | 7568 | 3194.8 | 2025 | 7 | 21 | 1 | 0 | 0 | 0 | 0 | 0 | 0 | 0 | 0 | 0 | 0 | 0
2025 | 7 | 21 | 2 | 1852.6 | 1199.7 | 1762.2 | 465.8 | 837.6 | 1436.3 | 1258.5 | 369.4 | 818.4 | 7200.6 | 2986.4 | 2025 | 7 | 21 | 2 | 0 | 0 | 0 | 0 | 0 | 0 | 0 | 0 | 0 | 0 | 0
2025 | 7 | 21 | 3 | 1801.9 | 1157.9 | 1705.1 | 461.5 | 811.6 | 1394.6 | 1200.3 | 356.1 | 790.6 | 6962.7 | 2847.5 | 2025 | 7 | 21 | 3 | 0 | 0 | 0 | 0 | 0 | 0 | 0 | 0 | 0 | 0 | 0
2025 | 7 | 21 | 4 | 1766.9 | 1127.6 | 1667 | 458.5 | 793.9 | 1365.1 | 1155.2 | 346.8 | 769.6 | 6782.7 | 2748 | 2025 | 7 | 21 | 4 | 0 | 0 | 0 | 0 | 0 | 0 | 0 | 0 | 0 | 0 | 0
2025 | 7 | 21 | 5 | 1767.8 | 1129.3 | 1669.5 | 458.8 | 794.8 | 1365.4 | 1134.8 | 345.7 | 763.9 | 6736.2 | 2713.5 | 2025 | 7 | 21 | 5 | 0.4 | 0.5 | 0.9 | 0.1 | 0.6 | 0.7 | 0.6 | 0.1 | 0.1 | 0.4 | 0.8
2025 | 7 | 21 | 6 | 1811.2 | 1170.9 | 1736 | 462.9 | 833.7 | 1414.2 | 1152.6 | 355.9 | 782.1 | 6877.8 | 2735.6 | 2025 | 7 | 21 | 6 | 18.8 | 21.3 | 38.3 | 3.6 | 26.8 | 30.2 | 25.4 | 3.6 | 4.2 | 15.8 | 31.6
2025 | 7 | 21 | 7 | 1901.3 | 1250.2 | 1884 | 472.3 | 927.2 | 1528.9 | 1205.6 | 379.7 | 833.6 | 7273.4 | 2848.5 | 2025 | 7 | 21 | 7 | 70.8 | 80.3 | 144.3 | 13.7 | 101.1 | 113.6 | 95.5 | 13.6 | 15.6 | 59.6 | 119.1
2025 | 7 | 21 | 8 | 2029.3 | 1372 | 2089.7 | 485.7 | 1058.2 | 1692.4 | 1310.4 | 414 | 903.3 | 7827.2 | 3120.4 | 2025 | 7 | 21 | 8 | 143.4 | 162.5 | 292.2 | 27.8 | 204.6 | 229.9 | 193.3 | 27.5 | 31.7 | 120.6 | 241
2025 | 7 | 21 | 9 | 2126.1 | 1488.9 | 2282.8 | 496.4 | 1189.5 | 1840.7 | 1413.1 | 445.6 | 950.2 | 8313.6 | 3438.7 | 2025 | 7 | 21 | 9 | 231.9 | 262.8 | 472.6 | 44.9 | 330.8 | 371.9 | 312.6 | 44.6 | 51.2 | 195.1 | 389.8
2025 | 7 | 21 | 10 | 2212.2 | 1591.4 | 2450.9 | 507.3 | 1300.5 | 1965.8 | 1516.1 | 453 | 1047.9 | 8878.4 | 3746.5 | 2025 | 7 | 21 | 10 | 304 | 344.5 | 619.5 | 58.9 | 433.7 | 487.5 | 409.8 | 58.4 | 67.2 | 255.7 | 511
2025 | 7 | 21 | 11 | 2300.2 | 1691.2 | 2607.2 | 517.1 | 1398.8 | 2080.9 | 1632.9 | 476.9 | 1131.8 | 9381.6 | 4055.6 | 2025 | 7 | 21 | 11 | 361.7 | 409.8 | 737 | 70 | 515.9 | 580 | 487.5 | 69.5 | 79.9 | 304.2 | 607.9
2025 | 7 | 21 | 12 | 2377.3 | 1758.5 | 2714.7 | 524.3 | 1457.9 | 2160.3 | 1755.2 | 512.8 | 1212.8 | 9811.1 | 4324 | 2025 | 7 | 21 | 12 | 385.3 | 436.6 | 785.1 | 74.6 | 549.6 | 617.8 | 519.3 | 74 | 85.1 | 324.1 | 647.6
2025 | 7 | 21 | 13 | 2437.3 | 1797.4 | 2767.5 | 529.5 | 1456.4 | 2147 | 1855.4 | 530.2 | 1267.1 | 10131.6 | 4532.8 | 2025 | 7 | 21 | 13 | 388.6 | 440.3 | 791.8 | 75.2 | 554.3 | 623.1 | 523.8 | 74.7 | 85.8 | 326.8 | 653.1
2025 | 7 | 21 | 14 | 2493.8 | 1862.3 | 2810.1 | 533.5 | 1458.1 | 2140.5 | 1934.7 | 548.9 | 1302.7 | 10345.7 | 4696.8 | 2025 | 7 | 21 | 14 | 367.7 | 416.6 | 749.2 | 71.2 | 524.5 | 589.6 | 495.6 | 70.6 | 81.2 | 309.3 | 617.9
2025 | 7 | 21 | 15 | 2529.5 | 1889.7 | 2815 | 533.5 | 1467.7 | 2223.1 | 2012.1 | 570.7 | 1335.1 | 10531.7 | 4815.7 | 2025 | 7 | 21 | 15 | 311.7 | 353.2 | 635.3 | 60.4 | 444.7 | 499.9 | 420.2 | 59.9 | 68.9 | 262.2 | 524
2025 | 7 | 21 | 16 | 2548.5 | 1919.8 | 2796.9 | 532.1 | 1437.8 | 2208.6 | 2062.1 | 597.1 | 1361.9 | 10737.7 | 4897.3 | 2025 | 7 | 21 | 16 | 253.9 | 287.8 | 517.5 | 49.2 | 362.3 | 407.2 | 342.3 | 48.8 | 56.1 | 213.6 | 426.8
2025 | 7 | 21 | 17 | 2582.6 | 1966.1 | 2804.7 | 532 | 1465.1 | 2324.3 | 2136.8 | 614.6 | 1379.3 | 10837.7 | 4965.7 | 2025 | 7 | 21 | 17 | 183.3 | 207.7 | 373.6 | 35.5 | 261.6 | 294 | 247.1 | 35.2 | 40.5 | 154.2 | 308.2
2025 | 7 | 21 | 18 | 2622.3 | 1989.7 | 2802.1 | 531.8 | 1469.3 | 2429 | 2176.7 | 627.9 | 1374.5 | 10820.6 | 4988.9 | 2025 | 7 | 21 | 18 | 107.6 | 121.9 | 219.2 | 20.8 | 153.4 | 172.5 | 145 | 20.7 | 23.8 | 90.5 | 180.8
2025 | 7 | 21 | 19 | 2636.5 | 1986.9 | 2769 | 530.8 | 1446.5 | 2459.7 | 2175.4 | 624.1 | 1322.2 | 10524.9 | 4925.8 | 2025 | 7 | 21 | 19 | 38.7 | 43.8 | 78.8 | 7.5 | 55.2 | 62 | 52.1 | 7.4 | 8.5 | 32.5 | 65
2025 | 7 | 21 | 20 | 2604.8 | 1928.2 | 2693.8 | 526.9 | 1399.4 | 2413.7 | 2103 | 609.6 | 1254.1 | 10139.7 | 4735.8 | 2025 | 7 | 21 | 20 | 2.8 | 3.2 | 5.8 | 0.6 | 4.1 | 4.6 | 3.8 | 0.5 | 0.6 | 2.4 | 4.8
2025 | 7 | 21 | 21 | 2540.3 | 1845.7 | 2599.5 | 521.2 | 1338.9 | 2318.8 | 2010.2 | 580.7 | 1204.8 | 9852.6 | 4549.1 | 2025 | 7 | 21 | 21 | 0 | 0 | 0 | 0 | 0 | 0 | 0 | 0 | 0 | 0 | 0
2025 | 7 | 21 | 22 | 2472.4 | 1775.5 | 2503.7 | 514.1 | 1275.2 | 2207.9 | 1903 | 549.4 | 1149.4 | 9547.5 | 4326.8 | 2025 | 7 | 21 | 22 | 0 | 0 | 0 | 0 | 0 | 0 | 0 | 0 | 0 | 0 | 0
2025 | 7 | 21 | 23 | 2315 | 1594.3 | 2267.3 | 501.6 | 1087.6 | 1871.5 | 1715.1 | 474 | 1016.3 | 8830.6 | 3947.1 | 2025 | 7 | 21 | 23 | 0 | 0 | 0 | 0 | 0 | 0 | 0 | 0 | 0 | 0 | 0
2025 | 7 | 21 | 24 | 2146.7 | 1432.4 | 2052.4 | 488.9 | 944.5 | 1618.3 | 1540 | 413.7 | 905.4 | 8112.4 | 3571 | 2025 | 7 | 21 | 24 | 0 | 0 | 0 | 0 | 0 | 0 | 0 | 0 | 0 | 0 | 0
2025 | 7 | 22 | 1 | 1776 | 1133.5 | 1676.3 | 457.8 | 799 | 1375.5 | 1189.2 | 340.9 | 735.2 | 6455.3 | 2721.7 | 2025 | 7 | 22 | 1 | 0 | 0 | 0 | 0 | 0 | 0 | 0 | 0 | 0 | 0 | 0
2025 | 7 | 22 | 2 | 1688.9 | 1066.5 | 1583.3 | 451.3 | 755.7 | 1302.5 | 1106.1 | 321.6 | 696.4 | 6120.6 | 2535.8 | 2025 | 7 | 22 | 2 | 0 | 0 | 0 | 0 | 0 | 0 | 0 | 0 | 0 | 0 | 0
2025 | 7 | 22 | 3 | 1642 | 1029.4 | 1532.8 | 447.6 | 732 | 1263 | 1056.4 | 310.2 | 672.1 | 5913.3 | 2418.1 | 2025 | 7 | 22 | 3 | 0 | 0 | 0 | 0 | 0 | 0 | 0 | 0 | 0 | 0 | 0
2025 | 7 | 22 | 4 | 1608.4 | 1002.4 | 1496.4 | 444.9 | 715 | 1234.7 | 1021.6 | 302.1 | 655.3 | 5770.7 | 2341.1 | 2025 | 7 | 22 | 4 | 0 | 0 | 0 | 0 | 0 | 0 | 0 | 0 | 0 | 0 | 0
2025 | 7 | 22 | 5 | 1612.7 | 1004.4 | 1502 | 445.3 | 717.4 | 1237.7 | 1010.1 | 301.8 | 651.8 | 5743.8 | 2324.7 | 2025 | 7 | 22 | 5 | 0.4 | 0.4 | 0.8 | 0.1 | 0.5 | 0.6 | 0.5 | 0.1 | 0.1 | 0.3 | 0.6
2025 | 7 | 22 | 6 | 1659.6 | 1044.2 | 1573.1 | 449.8 | 758.9 | 1290.2 | 1031.1 | 313.1 | 672.8 | 5910 | 2363.4 | 2025 | 7 | 22 | 6 | 19.5 | 22.1 | 39.7 | 3.8 | 27.8 | 31.3 | 26.3 | 3.7 | 4.3 | 16.4 | 32.8
2025 | 7 | 22 | 7 | 1745.3 | 1113.6 | 1724.4 | 458.8 | 857.6 | 1407.3 | 1081.2 | 337.7 | 729.3 | 6340.1 | 2479 | 2025 | 7 | 22 | 7 | 79.5 | 90.1 | 162.1 | 15.4 | 113.5 | 127.5 | 107.2 | 15.3 | 17.6 | 66.9 | 133.7
2025 | 7 | 22 | 8 | 1839.7 | 1207 | 1902.6 | 469.5 | 979.5 | 1549.1 | 1161.7 | 367.7 | 803.6 | 6899.8 | 2695.6 | 2025 | 7 | 22 | 8 | 160.3 | 181.6 | 326.6 | 31 | 228.6 | 257 | 216 | 30.8 | 35.4 | 134.8 | 269.4
2025 | 7 | 22 | 9 | 1895.9 | 1290.6 | 2043.2 | 476.5 | 1084.3 | 1660.2 | 1234.6 | 391.4 | 866.7 | 7357.4 | 2923 | 2025 | 7 | 22 | 9 | 242.4 | 274.7 | 494 | 46.9 | 345.8 | 388.7 | 326.7 | 46.6 | 53.5 | 203.9 | 407.4
2025 | 7 | 22 | 10 | 1939.9 | 1360.1 | 2159.8 | 483.3 | 1169.8 | 1747.9 | 1297.3 | 410.2 | 914.6 | 7700.6 | 3131.3 | 2025 | 7 | 22 | 10 | 310 | 351.3 | 631.8 | 60 | 442.3 | 497.1 | 417.9 | 59.6 | 68.5 | 260.8 | 521.1
2025 | 7 | 22 | 11 | 1991.7 | 1429.3 | 2275.8 | 490.2 | 1250.9 | 1835 | 1368.3 | 426.9 | 951 | 7955.8 | 3342.8 | 2025 | 7 | 22 | 11 | 368.9 | 418 | 751.8 | 71.4 | 526.3 | 591.6 | 497.3 | 70.9 | 81.5 | 310.3 | 620.1
2025 | 7 | 22 | 12 | 2039.1 | 1485.8 | 2365.5 | 496 | 1308.3 | 1899.9 | 1446.7 | 441 | 949.4 | 8019.5 | 3538.1 | 2025 | 7 | 22 | 12 | 404.5 | 458.3 | 824.2 | 78.3 | 577 | 648.6 | 545.2 | 77.7 | 89.3 | 340.2 | 679.8
2025 | 7 | 22 | 13 | 2085.9 | 1530.3 | 2418.5 | 499.9 | 1330.8 | 1936.1 | 1520.5 | 452.1 | 928.7 | 8089.2 | 3702.3 | 2025 | 7 | 22 | 13 | 402.7 | 456.3 | 820.7 | 78 | 574.5 | 645.8 | 542.9 | 77.4 | 89 | 338.8 | 676.9
2025 | 7 | 22 | 14 | 2147.4 | 1571.4 | 2460.1 | 503.8 | 1336.4 | 1964.7 | 1594 | 462.2 | 965.3 | 8332.2 | 3840.5 | 2025 | 7 | 22 | 14 | 375.3 | 425.3 | 764.8 | 72.7 | 535.4 | 601.8 | 505.9 | 72.1 | 82.9 | 315.7 | 630.8
2025 | 7 | 22 | 15 | 2200.6 | 1597.4 | 2458 | 505.6 | 1306.3 | 1961.8 | 1656 | 460.6 | 1008.4 | 8577.9 | 3965.5 | 2025 | 7 | 22 | 15 | 314.4 | 356.3 | 640.8 | 60.9 | 448.6 | 504.2 | 423.8 | 60.4 | 69.5 | 264.5 | 528.5
2025 | 7 | 22 | 16 | 2251.8 | 1598.4 | 2435.8 | 506.9 | 1251.9 | 1928 | 1709.3 | 451.4 | 1020.6 | 8692.7 | 4077.1 | 2025 | 7 | 22 | 16 | 243 | 275.4 | 495.2 | 47.1 | 346.7 | 389.7 | 327.6 | 46.7 | 53.7 | 204.4 | 408.4
2025 | 7 | 22 | 17 | 2316.1 | 1621.4 | 2416.9 | 508.2 | 1193 | 1874.5 | 1757.1 | 477.6 | 1022.2 | 8760.4 | 4149.4 | 2025 | 7 | 22 | 17 | 165 | 186.9 | 336.2 | 31.9 | 235.4 | 264.6 | 222.4 | 31.7 | 36.4 | 138.8 | 277.3
2025 | 7 | 22 | 18 | 2366.6 | 1642.3 | 2418.4 | 509.1 | 1185.3 | 1937.5 | 1800.1 | 483.8 | 1010.4 | 8721 | 4177.7 | 2025 | 7 | 22 | 18 | 92 | 104.2 | 187.4 | 17.8 | 131.2 | 147.5 | 124 | 17.7 | 20.3 | 77.4 | 154.6
2025 | 7 | 22 | 19 | 2373 | 1631.5 | 2386.4 | 507.2 | 1170 | 1975.3 | 1796.5 | 478.6 | 969.2 | 8433.9 | 4114.5 | 2025 | 7 | 22 | 19 | 32.2 | 36.5 | 65.7 | 6.2 | 46 | 51.7 | 43.4 | 6.2 | 7.1 | 27.1 | 54.2
2025 | 7 | 22 | 20 | 2329.9 | 1571.6 | 2306.3 | 502.7 | 1109.2 | 1893.5 | 1732.8 | 460.6 | 906.7 | 8047.8 | 3933.4 | 2025 | 7 | 22 | 20 | 1.9 | 2.1 | 3.8 | 0.4 | 2.7 | 3 | 2.5 | 0.4 | 0.4 | 1.6 | 3.1
2025 | 7 | 22 | 21 | 2268.7 | 1503.2 | 2221.3 | 497.5 | 1049.7 | 1785 | 1661.9 | 444 | 844.8 | 7743.4 | 3782.8 | 2025 | 7 | 22 | 21 | 0 | 0 | 0 | 0 | 0 | 0 | 0 | 0 | 0 | 0 | 0
2025 | 7 | 22 | 22 | 2210.9 | 1448.2 | 2149.1 | 492.3 | 1015.3 | 1732.4 | 1579.9 | 416.5 | 845.2 | 7677.3 | 3624.8 | 2025 | 7 | 22 | 22 | 0 | 0 | 0 | 0 | 0 | 0 | 0 | 0 | 0 | 0 | 0
2025 | 7 | 22 | 23 | 2064.4 | 1326.5 | 1969 | 480.4 | 899.9 | 1512.3 | 1435.8 | 402.4 | 855.3 | 7489.1 | 3316.9 | 2025 | 7 | 22 | 23 | 0 | 0 | 0 | 0 | 0 | 0 | 0 | 0 | 0 | 0 | 0
2025 | 7 | 22 | 24 | 1907.6 | 1234.7 | 1816.7 | 468.3 | 864.7 | 1486 | 1304.5 | 371.3 | 799.9 | 7012.8 | 2994.9 | 2025 | 7 | 22 | 24 | 0 | 0 | 0 | 0 | 0 | 0 | 0 | 0 | 0 | 0 | 0
2025 | 7 | 23 | 1 | 1632.8 | 1037.1 | 1542.8 | 489.3 | 735.3 | 1265.8 | 1068.9 | 312.2 | 668.9 | 5868.7 | 2446.4 | 2025 | 7 | 23 | 1 | 0 | 0 | 0 | 0 | 0 | 0 | 0 | 0 | 0 | 0 | 0
2025 | 7 | 23 | 2 | 1555.1 | 977.5 | 1459.9 | 483.4 | 696.6 | 1200.4 | 994.1 | 294.7 | 632.7 | 5557.7 | 2281.6 | 2025 | 7 | 23 | 2 | 0 | 0 | 0 | 0 | 0 | 0 | 0 | 0 | 0 | 0 | 0
2025 | 7 | 23 | 3 | 1514.7 | 946.2 | 1416.7 | 480.2 | 676.2 | 1166.3 | 953 | 284.7 | 611 | 5373.4 | 2182.9 | 2025 | 7 | 23 | 3 | 0 | 0 | 0 | 0 | 0 | 0 | 0 | 0 | 0 | 0 | 0
2025 | 7 | 23 | 4 | 1484.4 | 923.7 | 1385.1 | 477.9 | 661.1 | 1140.1 | 923.1 | 277.5 | 595.2 | 5239.3 | 2116.1 | 2025 | 7 | 23 | 4 | 0 | 0 | 0 | 0 | 0 | 0 | 0 | 0 | 0 | 0 | 0
2025 | 7 | 23 | 5 | 1490.9 | 928.7 | 1394.1 | 478.4 | 664.7 | 1144.5 | 914.5 | 277.7 | 591.5 | 5211.3 | 2108.1 | 2025 | 7 | 23 | 5 | 0.2 | 0.3 | 0.5 | 0 | 0.3 | 0.4 | 0.3 | 0 | 0 | 0.2 | 0.4
2025 | 7 | 23 | 6 | 1539.9 | 967.5 | 1463 | 482.6 | 702.9 | 1194.8 | 937.6 | 289.1 | 611.9 | 5377.3 | 2152.8 | 2025 | 7 | 23 | 6 | 14.6 | 16.6 | 29.8 | 2.8 | 20.9 | 23.4 | 19.7 | 2.8 | 3.2 | 12.3 | 24.6
2025 | 7 | 23 | 7 | 1628.6 | 1033.6 | 1601.4 | 491.5 | 789.4 | 1304.3 | 991.3 | 312.9 | 667.5 | 5814.6 | 2272.1 | 2025 | 7 | 23 | 7 | 60.3 | 68.4 | 123 | 11.7 | 86.1 | 96.8 | 81.3 | 11.6 | 13.3 | 50.8 | 101.4
2025 | 7 | 23 | 8 | 1718.6 | 1116.5 | 1757.7 | 501 | 893.6 | 1430 | 1065.9 | 340.1 | 735.3 | 6335.4 | 2462.3 | 2025 | 7 | 23 | 8 | 124.6 | 141.2 | 253.9 | 24.1 | 177.7 | 199.8 | 167.9 | 23.9 | 27.5 | 104.8 | 209.4
2025 | 7 | 23 | 9 | 1767.6 | 1182.4 | 1865.6 | 506.4 | 971 | 1515.3 | 1126.9 | 359.8 | 788.1 | 6729.2 | 2640.1 | 2025 | 7 | 23 | 9 | 181.2 | 205.3 | 369.2 | 35.1 | 258.5 | 290.5 | 244.2 | 34.8 | 40 | 152.4 | 304.5
2025 | 7 | 23 | 10 | 1798.2 | 1230.1 | 1944.3 | 511.1 | 1028.1 | 1574.4 | 1173.5 | 373.5 | 823.9 | 6992.6 | 2783.7 | 2025 | 7 | 23 | 10 | 225.5 | 255.6 | 459.6 | 43.7 | 321.8 | 361.7 | 304 | 43.3 | 49.8 | 189.7 | 379.1
2025 | 7 | 23 | 11 | 1817.3 | 1276.1 | 2036.7 | 516 | 1104.9 | 1645.3 | 1210.7 | 384.5 | 851.5 | 7155.6 | 2913.5 | 2025 | 7 | 23 | 11 | 297.6 | 337.2 | 606.4 | 57.6 | 424.5 | 477.2 | 401.1 | 57.2 | 65.7 | 250.3 | 500.2
2025 | 7 | 23 | 12 | 1832.3 | 1312 | 2106.7 | 519.7 | 1161.6 | 1696.9 | 1253 | 393.2 | 872.6 | 7283.5 | 3032 | 2025 | 7 | 23 | 12 | 349.9 | 396.5 | 713 | 67.8 | 499.2 | 561.1 | 471.6 | 67.2 | 77.3 | 294.3 | 588.1
2025 | 7 | 23 | 13 | 1847.6 | 1334.7 | 2151.9 | 522.2 | 1193.8 | 1728.5 | 1295.4 | 400.2 | 887.6 | 7382.3 | 3136.7 | 2025 | 7 | 23 | 13 | 375.6 | 425.6 | 765.4 | 72.7 | 535.8 | 602.3 | 506.3 | 72.2 | 83 | 315.9 | 631.3
2025 | 7 | 23 | 14 | 1886.1 | 1360.7 | 2183.4 | 525 | 1201.7 | 1749.9 | 1347.4 | 407.1 | 896.4 | 7470.9 | 3243.7 | 2025 | 7 | 23 | 14 | 363 | 411.3 | 739.7 | 70.3 | 517.9 | 582.1 | 489.3 | 69.7 | 80.2 | 305.3 | 610.1
2025 | 7 | 23 | 15 | 1929.8 | 1376.7 | 2170.5 | 526 | 1165.5 | 1737.3 | 1402.4 | 411.4 | 898.9 | 7559.2 | 3351.7 | 2025 | 7 | 23 | 15 | 300.4 | 340.4 | 612.2 | 58.2 | 428.6 | 481.8 | 405 | 57.7 | 66.4 | 252.7 | 504.9
2025 | 7 | 23 | 16 | 1975.7 | 1391.2 | 2151.7 | 526.9 | 1122.7 | 1720.5 | 1454.4 | 415.5 | 899 | 7631.4 | 3451.6 | 2025 | 7 | 23 | 16 | 229.5 | 260.1 | 467.7 | 44.4 | 327.4 | 368.1 | 309.4 | 44.1 | 50.7 | 193.1 | 385.8
2025 | 7 | 23 | 17 | 2028.7 | 1404.4 | 2145.8 | 528.4 | 1090.7 | 1717.6 | 1509.3 | 420.3 | 900.4 | 7703 | 3534.1 | 2025 | 7 | 23 | 17 | 166.9 | 189.1 | 340.2 | 32.3 | 238.1 | 267.7 | 225 | 32.1 | 36.9 | 140.4 | 280.6
2025 | 7 | 23 | 18 | 2076.6 | 1411.5 | 2135.3 | 529.6 | 1054.8 | 1707.6 | 1541.8 | 422 | 890.9 | 7679.6 | 3584.4 | 2025 | 7 | 23 | 18 | 102.9 | 116.6 | 209.7 | 19.9 | 146.8 | 165 | 138.7 | 19.8 | 22.7 | 86.6 | 173
2025 | 7 | 23 | 19 | 2093.8 | 1372.1 | 2067 | 528.5 | 952.7 | 1571.5 | 1535.6 | 403.6 | 858 | 7447.1 | 3560.3 | 2025 | 7 | 23 | 19 | 37 | 42 | 75.5 | 7.2 | 52.8 | 59.4 | 49.9 | 7.1 | 8.2 | 31.1 | 62.2
2025 | 7 | 23 | 20 | 2069.8 | 1333.5 | 2005.7 | 525 | 905.7 | 1518.9 | 1500.1 | 401.9 | 828.9 | 7227.5 | 3429 | 2025 | 7 | 23 | 20 | 2.3 | 2.6 | 4.7 | 0.4 | 3.3 | 3.7 | 3.1 | 0.4 | 0.5 | 2 | 3.9
2025 | 7 | 23 | 21 | 2028 | 1311.4 | 1964.7 | 521.2 | 902 | 1520.8 | 1456.1 | 395.7 | 808.6 | 7057.8 | 3322 | 2025 | 7 | 23 | 21 | 0 | 0 | 0 | 0 | 0 | 0 | 0 | 0 | 0 | 0 | 0
2025 | 7 | 23 | 22 | 1988.1 | 1286.5 | 1929.5 | 517.4 | 906.4 | 1540.1 | 1405.7 | 385.6 | 793.6 | 6934.4 | 3201.8 | 2025 | 7 | 23 | 22 | 0 | 0 | 0 | 0 | 0 | 0 | 0 | 0 | 0 | 0 | 0
2025 | 7 | 23 | 23 | 1860 | 1194.2 | 1790 | 507.1 | 849.5 | 1454.7 | 1288.7 | 360.6 | 757.1 | 6620.7 | 2948.2 | 2025 | 7 | 23 | 23 | 0 | 0 | 0 | 0 | 0 | 0 | 0 | 0 | 0 | 0 | 0
2025 | 7 | 23 | 24 | 1718.4 | 1095.7 | 1636.3 | 496.1 | 778.6 | 1337.4 | 1164.6 | 332.1 | 708.3 | 6201.9 | 2666.3 | 2025 | 7 | 23 | 24 | 0 | 0 | 0 | 0 | 0 | 0 | 0 | 0 | 0 | 0 | 0
2025 | 7 | 24 | 1 | 1746.5 | 1122.6 | 1659 | 496.9 | 790.8 | 1361.8 | 1171.6 | 337.6 | 728.6 | 6396.7 | 2689.7 | 2025 | 7 | 24 | 1 | 0 | 0 | 0 | 0 | 0 | 0 | 0 | 0 | 0 | 0 | 0
2025 | 7 | 24 | 2 | 1659.6 | 1056.4 | 1566.1 | 490.2 | 747.6 | 1288.9 | 1089.2 | 318.1 | 688.9 | 6054.7 | 2503 | 2025 | 7 | 24 | 2 | 0 | 0 | 0 | 0 | 0 | 0 | 0 | 0 | 0 | 0 | 0
2025 | 7 | 24 | 3 | 1612.6 | 1018.9 | 1515.6 | 486.5 | 723.9 | 1249.4 | 1039.8 | 306.7 | 664.3 | 5844.3 | 2384.4 | 2025 | 7 | 24 | 3 | 0 | 0 | 0 | 0 | 0 | 0 | 0 | 0 | 0 | 0 | 0
2025 | 7 | 24 | 4 | 1579.6 | 992.9 | 1480.3 | 483.9 | 707.3 | 1221.2 | 1005.9 | 298.6 | 647 | 5697.6 | 2306.4 | 2025 | 7 | 24 | 4 | 0 | 0 | 0 | 0 | 0 | 0 | 0 | 0 | 0 | 0 | 0
2025 | 7 | 24 | 5 | 1584.2 | 995.3 | 1486 | 484.2 | 709.7 | 1224.4 | 993.9 | 298.1 | 642.5 | 5663.2 | 2290 | 2025 | 7 | 24 | 5 | 0.1 | 0.2 | 0.3 | 0 | 0.2 | 0.2 | 0.2 | 0 | 0 | 0.1 | 0.3
2025 | 7 | 24 | 6 | 1630.3 | 1033.9 | 1556.4 | 488.7 | 750.4 | 1275.7 | 1013.7 | 309.2 | 662.8 | 5821.9 | 2328.4 | 2025 | 7 | 24 | 6 | 18.9 | 21.4 | 38.5 | 3.7 | 26.9 | 30.3 | 25.5 | 3.6 | 4.2 | 15.9 | 31.7
2025 | 7 | 24 | 7 | 1715.1 | 1102.2 | 1706.4 | 497.7 | 848.8 | 1392.3 | 1065 | 333.7 | 719 | 6249 | 2443.6 | 2025 | 7 | 24 | 7 | 79.2 | 89.7 | 161.3 | 15.3 | 112.9 | 126.9 | 106.7 | 15.2 | 17.5 | 66.6 | 133
2025 | 7 | 24 | 8 | 1808 | 1194.1 | 1882.2 | 508.4 | 969.8 | 1533 | 1143.5 | 363 | 792.1 | 6798.7 | 2654 | 2025 | 7 | 24 | 8 | 159.7 | 180.9 | 325.3 | 30.9 | 227.8 | 256 | 215.2 | 30.7 | 35.3 | 134.3 | 268.3
2025 | 7 | 24 | 9 | 1862.8 | 1274.3 | 2020.2 | 515.4 | 1072.9 | 1642.4 | 1213 | 385.8 | 853 | 7237.6 | 2869.3 | 2025 | 7 | 24 | 9 | 240.8 | 272.9 | 490.8 | 46.6 | 343.6 | 386.2 | 324.6 | 46.3 | 53.2 | 202.6 | 404.8
2025 | 7 | 24 | 10 | 1902.5 | 1340.8 | 2136.8 | 521.8 | 1160.9 | 1730.7 | 1270.2 | 404 | 899.8 | 7565.6 | 3060.5 | 2025 | 7 | 24 | 10 | 313.5 | 355.3 | 638.9 | 60.7 | 447.3 | 502.8 | 422.6 | 60.2 | 69.3 | 263.7 | 527
2025 | 7 | 24 | 11 | 1947 | 1404.6 | 2249 | 528.4 | 1242.6 | 1815.4 | 1335.2 | 419.6 | 935 | 7805.3 | 3248 | 2025 | 7 | 24 | 11 | 376.9 | 427.1 | 768.2 | 73 | 537.8 | 604.5 | 508.1 | 72.4 | 83.3 | 317.1 | 633.6
2025 | 7 | 24 | 12 | 1993 | 1456.7 | 2326.8 | 533.5 | 1289.3 | 1871 | 1409.8 | 432.6 | 960.6 | 8000.7 | 3430.3 | 2025 | 7 | 24 | 12 | 401.9 | 455.4 | 819 | 77.8 | 573.4 | 644.5 | 541.8 | 77.2 | 88.8 | 338.1 | 675.5
2025 | 7 | 24 | 13 | 2037.8 | 1496.2 | 2371.7 | 536.9 | 1305.8 | 1901.3 | 1480.7 | 442.7 | 944.8 | 8013.1 | 3586.2 | 2025 | 7 | 24 | 13 | 394.7 | 447.3 | 804.4 | 76.4 | 563.1 | 633 | 532.1 | 75.8 | 87.2 | 332 | 663.4
2025 | 7 | 24 | 14 | 2101.7 | 1534.7 | 2402.8 | 540.4 | 1300 | 1921.9 | 1557.2 | 452.2 | 918.8 | 8051.9 | 3725.8 | 2025 | 7 | 24 | 14 | 354 | 401.1 | 721.4 | 68.6 | 505 | 567.7 | 477.2 | 68 | 78.2 | 297.8 | 595
2025 | 7 | 24 | 15 | 2160.6 | 1559 | 2390.7 | 541.8 | 1257.4 | 1910.6 | 1624.9 | 455 | 949.3 | 8283.2 | 3856.1 | 2025 | 7 | 24 | 15 | 276.5 | 313.3 | 563.5 | 53.5 | 394.5 | 443.4 | 372.7 | 53.1 | 61.1 | 232.6 | 464.8
2025 | 7 | 24 | 16 | 2203.1 | 1567.3 | 2380.3 | 543 | 1222.9 | 1898.9 | 1675.7 | 437.3 | 982.3 | 8457.2 | 3971.7 | 2025 | 7 | 24 | 16 | 221.3 | 250.7 | 450.9 | 42.8 | 315.7 | 354.8 | 298.3 | 42.5 | 48.9 | 186.1 | 371.9
2025 | 7 | 24 | 17 | 2250.9 | 1562.3 | 2356.7 | 544.5 | 1151.6 | 1797.1 | 1710.1 | 453.8 | 996.1 | 8546.5 | 4041.4 | 2025 | 7 | 24 | 17 | 173.3 | 196.4 | 353.1 | 33.6 | 247.2 | 277.9 | 233.6 | 33.3 | 38.3 | 145.8 | 291.3
2025 | 7 | 24 | 18 | 2301 | 1598.7 | 2363.9 | 545.1 | 1159 | 1889.4 | 1756.9 | 468.5 | 983.9 | 8509.5 | 4065.2 | 2025 | 7 | 24 | 18 | 96.2 | 109 | 196 | 18.6 | 137.2 | 154.2 | 129.6 | 18.5 | 21.2 | 80.9 | 161.6
2025 | 7 | 24 | 19 | 2311.3 | 1579.3 | 2321.9 | 543.6 | 1116.4 | 1870.4 | 1751.5 | 462 | 928.5 | 8149.2 | 4005.8 | 2025 | 7 | 24 | 19 | 33.1 | 37.5 | 67.4 | 6.4 | 47.2 | 53 | 44.6 | 6.4 | 7.3 | 27.8 | 55.6
2025 | 7 | 24 | 20 | 2273 | 1526.7 | 2247.4 | 539.4 | 1064.6 | 1811 | 1692.8 | 448.4 | 845.7 | 7738.7 | 3833.8 | 2025 | 7 | 24 | 20 | 1.9 | 2.1 | 3.8 | 0.4 | 2.7 | 3 | 2.5 | 0.4 | 0.4 | 1.6 | 3.1
2025 | 7 | 24 | 21 | 2217.4 | 1466 | 2178.9 | 534.5 | 1028.8 | 1749.1 | 1629.5 | 423.9 | 855.4 | 7707.1 | 3695.2 | 2025 | 7 | 24 | 21 | 0 | 0 | 0 | 0 | 0 | 0 | 0 | 0 | 0 | 0 | 0
2025 | 7 | 24 | 22 | 2166 | 1409 | 2106 | 529.8 | 983.3 | 1684.1 | 1549 | 398.3 | 873.9 | 7652.4 | 3547 | 2025 | 7 | 24 | 22 | 0 | 0 | 0 | 0 | 0 | 0 | 0 | 0 | 0 | 0 | 0
2025 | 7 | 24 | 23 | 2025 | 1316.1 | 1949 | 518.3 | 903.8 | 1517.3 | 1417.5 | 396.1 | 836.2 | 7320 | 3253.6 | 2025 | 7 | 24 | 23 | 0 | 0 | 0 | 0 | 0 | 0 | 0 | 0 | 0 | 0 | 0
2025 | 7 | 24 | 24 | 1871.3 | 1214.2 | 1792.6 | 506.5 | 853.3 | 1466.4 | 1286.8 | 365.1 | 783.7 | 6869 | 2942.6 | 2025 | 7 | 24 | 24 | 0 | 0 | 0 | 0 | 0 | 0 | 0 | 0 | 0 | 0 | 0
2025 | 7 | 25 | 1 | 1791.9 | 1159.1 | 1706.6 | 500.2 | 813.3 | 1399.7 | 1222.8 | 348.4 | 754.2 | 6624.1 | 2819.2 | 2025 | 7 | 25 | 1 | 0 | 0 | 0 | 0 | 0 | 0 | 0 | 0 | 0 | 0 | 0
2025 | 7 | 25 | 2 | 1700.1 | 1089 | 1608.6 | 493 | 767.5 | 1322.8 | 1134.9 | 328.2 | 713.7 | 6273.8 | 2622.8 | 2025 | 7 | 25 | 2 | 0 | 0 | 0 | 0 | 0 | 0 | 0 | 0 | 0 | 0 | 0
2025 | 7 | 25 | 3 | 1650 | 1049.3 | 1554 | 488.9 | 742.2 | 1280.8 | 1081.9 | 315.9 | 687.6 | 6050.5 | 2495 | 2025 | 7 | 25 | 3 | 0 | 0 | 0 | 0 | 0 | 0 | 0 | 0 | 0 | 0 | 0
2025 | 7 | 25 | 4 | 1614.4 | 1021 | 1515.7 | 486 | 724.2 | 1250.8 | 1044.9 | 307.4 | 669.9 | 5900.5 | 2412.9 | 2025 | 7 | 25 | 4 | 0 | 0 | 0 | 0 | 0 | 0 | 0 | 0 | 0 | 0 | 0
2025 | 7 | 25 | 5 | 1616.8 | 1020.9 | 1518.1 | 486.3 | 725.4 | 1252.5 | 1030.4 | 306.2 | 665.1 | 5862.5 | 2391.5 | 2025 | 7 | 25 | 5 | 0.1 | 0.2 | 0.3 | 0 | 0.2 | 0.2 | 0.2 | 0 | 0 | 0.1 | 0.3
2025 | 7 | 25 | 6 | 1659 | 1056.6 | 1581.9 | 490.2 | 762.6 | 1299.7 | 1048.1 | 316.4 | 684.5 | 6016 | 2424.9 | 2025 | 7 | 25 | 6 | 17.3 | 19.6 | 35.3 | 3.4 | 24.7 | 27.8 | 23.3 | 3.3 | 3.8 | 14.6 | 29.1
2025 | 7 | 25 | 7 | 1740.1 | 1121.6 | 1722.6 | 498.8 | 854 | 1408.9 | 1097.5 | 340 | 739.1 | 6435.4 | 2537 | 2025 | 7 | 25 | 7 | 72 | 81.5 | 146.6 | 13.9 | 102.7 | 115.4 | 97 | 13.8 | 15.9 | 60.5 | 120.9
2025 | 7 | 25 | 8 | 1841.5 | 1217.4 | 1899 | 509.5 | 970.5 | 1549.1 | 1182.4 | 370.2 | 812.1 | 6994.8 | 2764.7 | 2025 | 7 | 25 | 8 | 143.2 | 162.2 | 291.7 | 27.7 | 204.2 | 229.6 | 193 | 27.5 | 31.6 | 120.4 | 240.6
2025 | 7 | 25 | 9 | 1915.9 | 1307.7 | 2037.6 | 517.5 | 1063.9 | 1658.2 | 1266.9 | 395.1 | 874.5 | 7469.6 | 3018.5 | 2025 | 7 | 25 | 9 | 203.4 | 230.4 | 414.4 | 39.4 | 290.1 | 326.1 | 274.1 | 39.1 | 44.9 | 171 | 341.8
2025 | 7 | 25 | 10 | 1978.9 | 1384 | 2152.5 | 524.8 | 1137.8 | 1744.2 | 1344.8 | 415.7 | 923.3 | 7845.6 | 3254.1 | 2025 | 7 | 25 | 10 | 248.4 | 281.5 | 506.2 | 48.1 | 354.4 | 398.3 | 334.8 | 47.7 | 54.9 | 208.9 | 417.5
2025 | 7 | 25 | 11 | 2036.6 | 1456.8 | 2268.1 | 532 | 1214.6 | 1829.7 | 1427.4 | 433.7 | 914.8 | 7930 | 3491.1 | 2025 | 7 | 25 | 11 | 299.3 | 339.1 | 609.9 | 58 | 427 | 480 | 403.4 | 57.5 | 66.1 | 251.8 | 503.1
2025 | 7 | 25 | 12 | 2089 | 1515.2 | 2353.8 | 537.5 | 1264.4 | 1889.7 | 1513.2 | 448.6 | 926.1 | 8143.2 | 3707.7 | 2025 | 7 | 25 | 12 | 323.8 | 366.9 | 659.9 | 62.7 | 461.9 | 519.3 | 436.5 | 62.2 | 71.5 | 272.4 | 544.2
2025 | 7 | 25 | 13 | 2134.6 | 1559.9 | 2409 | 541.4 | 1289.5 | 1927 | 1587 | 459.9 | 987.9 | 8461.8 | 3881.6 | 2025 | 7 | 25 | 13 | 325.3 | 368.6 | 662.9 | 63 | 464.1 | 521.7 | 438.5 | 62.5 | 71.9 | 273.6 | 546.8
2025 | 7 | 25 | 14 | 2191.6 | 1598.3 | 2453.3 | 545.2 | 1299.7 | 1957.8 | 1662.9 | 454 | 1022.7 | 8664.8 | 4035 | 2025 | 7 | 25 | 14 | 305.4 | 346 | 622.3 | 59.1 | 435.6 | 489.7 | 411.6 | 58.7 | 67.4 | 256.9 | 513.3
2025 | 7 | 25 | 15 | 2238 | 1608.6 | 2454.2 | 547 | 1275.2 | 1955.8 | 1724.3 | 453.4 | 1031.3 | 8778.8 | 4154.4 | 2025 | 7 | 25 | 15 | 257.3 | 291.6 | 524.4 | 49.8 | 367.1 | 412.6 | 346.9 | 49.4 | 56.8 | 216.4 | 432.5
2025 | 7 | 25 | 16 | 2278.1 | 1601.6 | 2423.8 | 548.3 | 1197.4 | 1846.4 | 1757.5 | 477.1 | 1043.4 | 8890.4 | 4244.5 | 2025 | 7 | 25 | 16 | 206.6 | 234.1 | 421 | 40 | 294.7 | 331.3 | 278.5 | 39.7 | 45.6 | 173.8 | 347.2
2025 | 7 | 25 | 17 | 2324.3 | 1640.2 | 2439.5 | 549.2 | 1211.5 | 1923.5 | 1809.2 | 484.2 | 1048.2 | 8949.8 | 4304.1 | 2025 | 7 | 25 | 17 | 152.2 | 172.5 | 310.2 | 29.5 | 217.2 | 244.1 | 205.2 | 29.2 | 33.6 | 128.1 | 255.9
2025 | 7 | 25 | 18 | 2358.3 | 1643.4 | 2419.4 | 549.2 | 1183 | 1943.2 | 1836.3 | 491.3 | 1033.4 | 8875.8 | 4306.4 | 2025 | 7 | 25 | 18 | 82.9 | 93.9 | 168.9 | 16.1 | 118.3 | 132.9 | 111.7 | 15.9 | 18.3 | 69.7 | 139.3
2025 | 7 | 25 | 19 | 2352.4 | 1622.7 | 2378.3 | 546.5 | 1159.6 | 1951.1 | 1825.5 | 483.8 | 979.7 | 8531.8 | 4225.9 | 2025 | 7 | 25 | 19 | 26.7 | 30.2 | 54.4 | 5.2 | 38.1 | 42.8 | 36 | 5.1 | 5.9 | 22.4 | 44.8
2025 | 7 | 25 | 20 | 2297.8 | 1554.6 | 2285 | 541 | 1092.3 | 1853.6 | 1755.6 | 460.8 | 926.2 | 8169.7 | 4024.9 | 2025 | 7 | 25 | 20 | 1.2 | 1.4 | 2.4 | 0.2 | 1.7 | 1.9 | 1.6 | 0.2 | 0.3 | 1 | 2
2025 | 7 | 25 | 21 | 2236.9 | 1490.9 | 2203.3 | 535.8 | 1039.3 | 1764.5 | 1680.1 | 443.5 | 853.2 | 7795.7 | 3860.9 | 2025 | 7 | 25 | 21 | 0 | 0 | 0 | 0 | 0 | 0 | 0 | 0 | 0 | 0 | 0
2025 | 7 | 25 | 22 | 2194.2 | 1444.3 | 2148.6 | 531.9 | 1013.2 | 1725.5 | 1610.6 | 421 | 838.3 | 7682.8 | 3716.1 | 2025 | 7 | 25 | 22 | 0 | 0 | 0 | 0 | 0 | 0 | 0 | 0 | 0 | 0 | 0
2025 | 7 | 25 | 23 | 2066.7 | 1330.8 | 1983.6 | 521.7 | 900.3 | 1516.3 | 1474.9 | 398.6 | 867.6 | 7598.6 | 3439.5 | 2025 | 7 | 25 | 23 | 0 | 0 | 0 | 0 | 0 | 0 | 0 | 0 | 0 | 0 | 0
2025 | 7 | 25 | 24 | 1916.3 | 1243.8 | 1844 | 510 | 876.3 | 1502.3 | 1354.3 | 379.2 | 818.6 | 7177.8 | 3129.8 | 2025 | 7 | 25 | 24 | 0 | 0 | 0 | 0 | 0 | 0 | 0 | 0 | 0 | 0 | 0
2025 | 7 | 26 | 1 | 1759.9 | 1123.1 | 1676 | 498.3 | 798 | 1371.9 | 1210.9 | 343.3 | 743.8 | 6531.5 | 2784.8 | 2025 | 7 | 26 | 1 | 0 | 0 | 0 | 0 | 0 | 0 | 0 | 0 | 0 | 0 | 0
2025 | 7 | 26 | 2 | 1663.9 | 1052.1 | 1573.7 | 490.8 | 750.3 | 1291.4 | 1120.6 | 322.8 | 703.9 | 6187.1 | 2580 | 2025 | 7 | 26 | 2 | 0 | 0 | 0 | 0 | 0 | 0 | 0 | 0 | 0 | 0 | 0
2025 | 7 | 26 | 3 | 1610.8 | 1011.1 | 1516.2 | 486.6 | 723.4 | 1246.9 | 1065.4 | 310.1 | 677.4 | 5960.3 | 2450.3 | 2025 | 7 | 26 | 3 | 0 | 0 | 0 | 0 | 0 | 0 | 0 | 0 | 0 | 0 | 0
2025 | 7 | 26 | 4 | 1569.7 | 979.2 | 1472.1 | 483.2 | 702.7 | 1212.3 | 1026 | 300.4 | 657.4 | 5789.3 | 2358.2 | 2025 | 7 | 26 | 4 | 0 | 0 | 0 | 0 | 0 | 0 | 0 | 0 | 0 | 0 | 0
2025 | 7 | 26 | 5 | 1553.2 | 965.5 | 1454 | 481.8 | 694.5 | 1198.3 | 1003.8 | 295.7 | 646.5 | 5697.9 | 2312.1 | 2025 | 7 | 26 | 5 | 0.1 | 0.1 | 0.2 | 0 | 0.1 | 0.1 | 0.1 | 0 | 0 | 0.1 | 0.1
2025 | 7 | 26 | 6 | 1546.7 | 965.9 | 1460 | 481.8 | 702.2 | 1201 | 994.4 | 295.6 | 646.3 | 5685.1 | 2284.9 | 2025 | 7 | 26 | 6 | 11.5 | 13.1 | 23.5 | 2.2 | 16.5 | 18.5 | 15.6 | 2.2 | 2.5 | 9.7 | 19.4
2025 | 7 | 26 | 7 | 1549.7 | 974.8 | 1498 | 483.4 | 736.4 | 1230.4 | 999.5 | 300.9 | 663.2 | 5791.3 | 2302.7 | 2025 | 7 | 26 | 7 | 46.5 | 52.7 | 94.9 | 9 | 66.4 | 74.6 | 62.7 | 8.9 | 10.3 | 39.2 | 78.2
2025 | 7 | 26 | 8 | 1629.8 | 1044.1 | 1637.6 | 492.1 | 825.9 | 1337.4 | 1065.3 | 322.1 | 704.9 | 6094.7 | 2476.7 | 2025 | 7 | 26 | 8 | 99.3 | 112.5 | 202.4 | 19.2 | 141.7 | 159.3 | 133.9 | 19.1 | 21.9 | 83.5 | 166.9
2025 | 7 | 26 | 9 | 1735.9 | 1143.9 | 1815.5 | 503.1 | 939 | 1475.2 | 1156.6 | 349.3 | 759.1 | 6492.5 | 2748.1 | 2025 | 7 | 26 | 9 | 163.6 | 185.4 | 333.4 | 31.7 | 233.4 | 262.4 | 220.6 | 31.4 | 36.1 | 137.6 | 275
2025 | 7 | 26 | 10 | 1823.7 | 1232.6 | 1962.1 | 512.6 | 1030.2 | 1585.7 | 1240.5 | 373.1 | 808.1 | 6864.8 | 3004.3 | 2025 | 7 | 26 | 10 | 213.9 | 242.4 | 435.9 | 41.4 | 305.2 | 343.1 | 288.4 | 41.1 | 47.3 | 179.9 | 359.6
2025 | 7 | 26 | 11 | 1884.7 | 1307.2 | 2083.2 | 520.2 | 1111.6 | 1677 | 1321.8 | 392.5 | 852.3 | 7195.3 | 3239.4 | 2025 | 7 | 26 | 11 | 268.2 | 303.9 | 546.5 | 51.9 | 382.6 | 430.1 | 361.5 | 51.5 | 59.2 | 225.6 | 450.8
2025 | 7 | 26 | 12 | 1935.1 | 1365.4 | 2167.1 | 525.7 | 1162.2 | 1737.9 | 1406.1 | 407.5 | 884.9 | 7452.7 | 3453.5 | 2025 | 7 | 26 | 12 | 295 | 334.3 | 601.2 | 57.1 | 420.9 | 473.1 | 397.7 | 56.7 | 65.2 | 248.2 | 495.9
2025 | 7 | 26 | 13 | 1991.8 | 1410.3 | 2201.7 | 529 | 1162.3 | 1759.7 | 1486.8 | 418.4 | 902.3 | 7636.9 | 3634.8 | 2025 | 7 | 26 | 13 | 264.1 | 299.3 | 538.3 | 51.1 | 376.8 | 423.6 | 356.1 | 50.8 | 58.3 | 222.2 | 444
2025 | 7 | 26 | 14 | 2041.4 | 1443.6 | 2228.8 | 531.9 | 1161 | 1778.2 | 1556.5 | 426 | 911.8 | 7747.8 | 3766.8 | 2025 | 7 | 26 | 14 | 235.8 | 267.2 | 480.5 | 45.7 | 336.4 | 378.1 | 317.9 | 45.3 | 52.1 | 198.3 | 396.3
2025 | 7 | 26 | 15 | 2083.5 | 1469.5 | 2242.4 | 533.7 | 1151.7 | 1787.7 | 1609.5 | 431.9 | 918.8 | 7842.4 | 3877.7 | 2025 | 7 | 26 | 15 | 203.1 | 230.2 | 413.9 | 39.3 | 289.8 | 325.7 | 273.8 | 39 | 44.9 | 170.9 | 341.4
2025 | 7 | 26 | 16 | 2133 | 1488.2 | 2247.3 | 535.7 | 1130.7 | 1792.4 | 1649.2 | 430.9 | 902.9 | 7840.3 | 3965.8 | 2025 | 7 | 26 | 16 | 155.8 | 176.6 | 317.6 | 30.2 | 222.3 | 249.9 | 210.1 | 29.9 | 34.4 | 131.1 | 261.9
2025 | 7 | 26 | 17 | 2199.3 | 1495.9 | 2229.3 | 537.7 | 1056.3 | 1700.1 | 1708.4 | 418.6 | 863.3 | 7747.9 | 4028.1 | 2025 | 7 | 26 | 17 | 88.6 | 100.4 | 180.5 | 17.2 | 126.4 | 142.1 | 119.4 | 17 | 19.6 | 74.5 | 148.9
2025 | 7 | 26 | 18 | 2240.2 | 1530.3 | 2255.5 | 539.2 | 1082.1 | 1792 | 1740.1 | 435.6 | 852.4 | 7717.3 | 4046.4 | 2025 | 7 | 26 | 18 | 46.2 | 52.4 | 94.2 | 9 | 66 | 74.2 | 62.3 | 8.9 | 10.2 | 38.9 | 77.7
2025 | 7 | 26 | 19 | 2234.2 | 1512.9 | 2227.7 | 537.5 | 1058.7 | 1775.8 | 1725.5 | 433.1 | 866.6 | 7729.7 | 3970.8 | 2025 | 7 | 26 | 19 | 21.2 | 24 | 43.2 | 4.1 | 30.3 | 34 | 28.6 | 4.1 | 4.7 | 17.8 | 35.7
2025 | 7 | 26 | 20 | 2186.7 | 1454.8 | 2154 | 532.7 | 1011.5 | 1709.2 | 1659.7 | 410.1 | 871.3 | 7603.7 | 3787.3 | 2025 | 7 | 26 | 20 | 1.1 | 1.3 | 2.3 | 0.2 | 1.6 | 1.8 | 1.5 | 0.2 | 0.2 | 0.9 | 1.9
2025 | 7 | 26 | 21 | 2135.6 | 1383 | 2077.4 | 528.1 | 955.6 | 1611.4 | 1595.4 | 394.2 | 858.9 | 7502.6 | 3654.2 | 2025 | 7 | 26 | 21 | 0 | 0 | 0 | 0 | 0 | 0 | 0 | 0 | 0 | 0 | 0
2025 | 7 | 26 | 22 | 2101.1 | 1350.1 | 2025.2 | 524.9 | 919.6 | 1552.8 | 1529.8 | 394.8 | 852.3 | 7452.8 | 3534.6 | 2025 | 7 | 26 | 22 | 0 | 0 | 0 | 0 | 0 | 0 | 0 | 0 | 0 | 0 | 0
2025 | 7 | 26 | 23 | 1988.3 | 1299.2 | 1925.1 | 515.8 | 907.5 | 1536.6 | 1419.7 | 391.2 | 827 | 7239.8 | 3292.6 | 2025 | 7 | 26 | 23 | 0 | 0 | 0 | 0 | 0 | 0 | 0 | 0 | 0 | 0 | 0
2025 | 7 | 26 | 24 | 1853.1 | 1198 | 1777.3 | 505.3 | 844.9 | 1449.8 | 1303.7 | 365 | 787.7 | 6904.3 | 3018.1 | 2025 | 7 | 26 | 24 | 0 | 0 | 0 | 0 | 0 | 0 | 0 | 0 | 0 | 0 | 0
2025 | 7 | 27 | 1 | 1735.5 | 1107.1 | 1652.5 | 496.3 | 786.3 | 1350.7 | 1201.2 | 339.8 | 737.7 | 6477.8 | 2774.3 | 2025 | 7 | 27 | 1 | 0 | 0 | 0 | 0 | 0 | 0 | 0 | 0 | 0 | 0 | 0
2025 | 7 | 27 | 2 | 1663.1 | 1050.1 | 1574.5 | 490.5 | 750.1 | 1290.2 | 1124.1 | 323.6 | 705.9 | 6205.3 | 2594.8 | 2025 | 7 | 27 | 2 | 0 | 0 | 0 | 0 | 0 | 0 | 0 | 0 | 0 | 0 | 0
2025 | 7 | 27 | 3 | 1561.7 | 978.6 | 1466 | 482.7 | 699.4 | 1205.5 | 1036.7 | 301.5 | 662.2 | 5826 | 2406 | 2025 | 7 | 27 | 3 | 0 | 0 | 0 | 0 | 0 | 0 | 0 | 0 | 0 | 0 | 0
2025 | 7 | 27 | 4 | 1549.8 | 964.5 | 1452.2 | 481.5 | 693.1 | 1195.2 | 1014 | 297.3 | 652.1 | 5742.2 | 2345 | 2025 | 7 | 27 | 4 | 0 | 0 | 0 | 0 | 0 | 0 | 0 | 0 | 0 | 0 | 0
2025 | 7 | 27 | 5 | 1528.9 | 947.6 | 1429.4 | 479.8 | 682.6 | 1177.6 | 989.1 | 291.9 | 640.4 | 5644.1 | 2293.3 | 2025 | 7 | 27 | 5 | 0.1 | 0.1 | 0.2 | 0 | 0.1 | 0.1 | 0.1 | 0 | 0 | 0.1 | 0.1
2025 | 7 | 27 | 6 | 1510.4 | 940.4 | 1427.2 | 479.1 | 689.1 | 1174.6 | 972.1 | 289.9 | 638.4 | 5608.8 | 2250.7 | 2025 | 7 | 27 | 6 | 16.8 | 19 | 34.2 | 3.3 | 24 | 26.9 | 22.6 | 3.2 | 3.7 | 14.1 | 28.2
2025 | 7 | 27 | 7 | 1489.8 | 938.8 | 1459 | 479.5 | 729.9 | 1200.1 | 963.8 | 292.1 | 651.2 | 5658.6 | 2236.2 | 2025 | 7 | 27 | 7 | 71.5 | 81 | 145.7 | 13.8 | 102 | 114.7 | 96.4 | 13.7 | 15.8 | 60.1 | 120.2
2025 | 7 | 27 | 8 | 1550.7 | 999.4 | 1596.1 | 487.4 | 827 | 1305 | 1020.1 | 310.4 | 687.7 | 5893.8 | 2375.5 | 2025 | 7 | 27 | 8 | 142.6 | 161.5 | 290.5 | 27.6 | 203.4 | 228.6 | 192.2 | 27.4 | 31.5 | 119.9 | 239.6
2025 | 7 | 27 | 9 | 1654.1 | 1097.9 | 1780.8 | 498.6 | 947.5 | 1447.6 | 1113 | 337.1 | 739.3 | 6258.2 | 2633.9 | 2025 | 7 | 27 | 9 | 216.1 | 244.9 | 440.4 | 41.8 | 308.3 | 346.5 | 291.3 | 41.5 | 47.7 | 181.8 | 363.2
2025 | 7 | 27 | 10 | 1742.3 | 1189.7 | 1948.8 | 509.2 | 1058.7 | 1574.8 | 1203.6 | 362.2 | 790.2 | 6625 | 2896 | 2025 | 7 | 27 | 10 | 287.6 | 325.9 | 586.1 | 55.7 | 410.3 | 461.2 | 387.7 | 55.3 | 63.5 | 241.9 | 483.4
2025 | 7 | 27 | 11 | 1816.2 | 1271 | 2078.5 | 517.7 | 1141.3 | 1672.4 | 1295.1 | 383.3 | 836.3 | 6977.8 | 3151.3 | 2025 | 7 | 27 | 11 | 336.2 | 381 | 685.2 | 65.1 | 479.7 | 539.2 | 453.2 | 64.6 | 74.3 | 282.8 | 565.2
2025 | 7 | 27 | 12 | 1883.2 | 1339.8 | 2178.4 | 524.5 | 1198.6 | 1745.8 | 1389.3 | 400.9 | 872 | 7265.6 | 3385 | 2025 | 7 | 27 | 12 | 361.4 | 409.5 | 736.5 | 70 | 515.6 | 579.6 | 487.2 | 69.4 | 79.8 | 304 | 607.5
2025 | 7 | 27 | 13 | 1943.2 | 1398.6 | 2249.4 | 529.5 | 1232.1 | 1796.7 | 1475.1 | 414.8 | 896.7 | 7475.7 | 3585.5 | 2025 | 7 | 27 | 13 | 364.7 | 413.2 | 743.1 | 70.6 | 520.2 | 584.8 | 491.5 | 70.1 | 80.5 | 306.7 | 612.9
2025 | 7 | 27 | 14 | 2009.4 | 1440.7 | 2278.3 | 532.8 | 1223.5 | 1815.9 | 1556 | 424.8 | 910.1 | 7639.6 | 3742.3 | 2025 | 7 | 27 | 14 | 319.5 | 362.1 | 651.1 | 61.9 | 455.9 | 512.4 | 430.7 | 61.4 | 70.6 | 268.8 | 537.1
2025 | 7 | 27 | 15 | 2068.6 | 1472.3 | 2286.7 | 535 | 1200.3 | 1821.2 | 1621.3 | 432.2 | 918.7 | 7775.9 | 3866.3 | 2025 | 7 | 27 | 15 | 262.9 | 297.9 | 535.8 | 50.9 | 375.1 | 421.7 | 354.4 | 50.5 | 58.1 | 221.2 | 441.9
2025 | 7 | 27 | 16 | 2123.8 | 1501.8 | 2301.8 | 537.6 | 1186.2 | 1833 | 1675.3 | 438.8 | 922 | 7855.9 | 3974.5 | 2025 | 7 | 27 | 16 | 218.2 | 247.2 | 444.6 | 42.3 | 311.3 | 349.9 | 294.1 | 41.9 | 48.2 | 183.5 | 366.7
2025 | 7 | 27 | 17 | 2195.8 | 1514.2 | 2305.7 | 540.7 | 1136.8 | 1789.5 | 1721.7 | 426.4 | 901 | 7845.1 | 4049.4 | 2025 | 7 | 27 | 17 | 165.4 | 187.4 | 337 | 32 | 235.9 | 265.2 | 222.9 | 31.8 | 36.5 | 139.1 | 277.9
2025 | 7 | 27 | 18 | 2259.9 | 1542.1 | 2319.5 | 542.9 | 1124.5 | 1817.3 | 1775.6 | 437.2 | 864.4 | 7754.9 | 4087.7 | 2025 | 7 | 27 | 18 | 94.3 | 106.8 | 192.2 | 18.3 | 134.5 | 151.2 | 127.1 | 18.1 | 20.8 | 79.3 | 158.5
2025 | 7 | 27 | 19 | 2271.7 | 1540.4 | 2281.7 | 541 | 1089 | 1815.5 | 1769.3 | 445.4 | 855.9 | 7721 | 4018.8 | 2025 | 7 | 27 | 19 | 32.8 | 37.1 | 66.7 | 6.3 | 46.7 | 52.5 | 44.2 | 6.3 | 7.2 | 27.6 | 55.1
2025 | 7 | 27 | 20 | 2231.9 | 1491.9 | 2206.3 | 536.4 | 1039.2 | 1758.9 | 1702.9 | 430.2 | 872.7 | 7675.1 | 3846.3 | 2025 | 7 | 27 | 20 | 1.3 | 1.5 | 2.7 | 0.3 | 1.9 | 2.2 | 1.8 | 0.3 | 0.3 | 1.1 | 2.3
2025 | 7 | 27 | 21 | 2175.4 | 1419.4 | 2134.6 | 531.3 | 999 | 1692.5 | 1632 | 405.6 | 871.7 | 7615.4 | 3716.3 | 2025 | 7 | 27 | 21 | 0 | 0 | 0 | 0 | 0 | 0 | 0 | 0 | 0 | 0 | 0
2025 | 7 | 27 | 22 | 2125.1 | 1371.9 | 2056.5 | 526.9 | 940.9 | 1594.5 | 1550.7 | 394.2 | 864.8 | 7563.7 | 3579.9 | 2025 | 7 | 27 | 22 | 0 | 0 | 0 | 0 | 0 | 0 | 0 | 0 | 0 | 0 | 0
2025 | 7 | 27 | 23 | 1995.9 | 1307.3 | 1929.9 | 516.3 | 907.2 | 1537.1 | 1423.3 | 393.7 | 834.7 | 7307 | 3303.8 | 2025 | 7 | 27 | 23 | 0 | 0 | 0 | 0 | 0 | 0 | 0 | 0 | 0 | 0 | 0
2025 | 7 | 27 | 24 | 1855 | 1205.5 | 1779 | 505.3 | 845.9 | 1451.5 | 1298.7 | 365.4 | 788.7 | 6913.3 | 3002.6 | 2025 | 7 | 27 | 24 | 0 | 0 | 0 | 0 | 0 | 0 | 0 | 0 | 0 | 0 | 0
2025 | 7 | 28 | 1 | 1639.3 | 1042.8 | 1551.4 | 488.8 | 738.8 | 1270.5 | 1095.5 | 317.8 | 688.3 | 6040.4 | 2529.6 | 2025 | 7 | 28 | 1 | 0 | 0 | 0 | 0 | 0 | 0 | 0 | 0 | 0 | 0 | 0
2025 | 7 | 28 | 2 | 1560.7 | 983 | 1467.4 | 482.9 | 699.7 | 1204.5 | 1018.4 | 300.4 | 653.3 | 5739.5 | 2357.9 | 2025 | 7 | 28 | 2 | 0 | 0 | 0 | 0 | 0 | 0 | 0 | 0 | 0 | 0 | 0
2025 | 7 | 28 | 3 | 1523.9 | 953.8 | 1427.8 | 480 | 681 | 1173.3 | 975.9 | 290.9 | 632.2 | 5560.8 | 2255 | 2025 | 7 | 28 | 3 | 0 | 0 | 0 | 0 | 0 | 0 | 0 | 0 | 0 | 0 | 0
2025 | 7 | 28 | 4 | 1498.4 | 933.3 | 1400.5 | 477.8 | 668.1 | 1151.6 | 946.5 | 284.3 | 617.3 | 5434.9 | 2187.6 | 2025 | 7 | 28 | 4 | 0 | 0 | 0 | 0 | 0 | 0 | 0 | 0 | 0 | 0 | 0
2025 | 7 | 28 | 5 | 1508.7 | 940 | 1412.9 | 478.8 | 673.4 | 1159.1 | 938.2 | 285.1 | 615 | 5419 | 2178.8 | 2025 | 7 | 28 | 5 | 0.1 | 0.1 | 0.2 | 0 | 0.1 | 0.1 | 0.1 | 0 | 0 | 0.1 | 0.1
2025 | 7 | 28 | 6 | 1560.6 | 983 | 1485.3 | 483.5 | 713.4 | 1212.3 | 961.9 | 296.9 | 636.2 | 5591.3 | 2221.4 | 2025 | 7 | 28 | 6 | 14.9 | 16.9 | 30.4 | 2.9 | 21.3 | 23.9 | 20.1 | 2.9 | 3.3 | 12.5 | 25.1
2025 | 7 | 28 | 7 | 1650.7 | 1053.6 | 1632 | 492.7 | 805.7 | 1326 | 1013.3 | 321 | 689.2 | 6000.9 | 2339.5 | 2025 | 7 | 28 | 7 | 65.8 | 74.6 | 134.1 | 12.7 | 93.9 | 105.5 | 88.7 | 12.6 | 14.5 | 55.4 | 110.6
2025 | 7 | 28 | 8 | 1746.5 | 1145.3 | 1809.7 | 503.8 | 927.1 | 1468.4 | 1091 | 349.9 | 759.2 | 6523.4 | 2540.9 | 2025 | 7 | 28 | 8 | 145.4 | 164.8 | 296.3 | 28.2 | 207.4 | 233.2 | 196 | 27.9 | 32.1 | 122.3 | 244.4
2025 | 7 | 28 | 9 | 1799 | 1222.3 | 1950.6 | 510.3 | 1034.4 | 1580.3 | 1158.7 | 372.1 | 818.1 | 6937.8 | 2743.3 | 2025 | 7 | 28 | 9 | 232.4 | 263.3 | 473.5 | 45 | 331.5 | 372.6 | 313.2 | 44.6 | 51.3 | 195.4 | 390.5
2025 | 7 | 28 | 10 | 1837.2 | 1283.1 | 2062.6 | 517.1 | 1119.6 | 1666.1 | 1213.9 | 389.2 | 862.1 | 7244.3 | 2917.4 | 2025 | 7 | 28 | 10 | 302.9 | 343.2 | 617.2 | 58.7 | 432.1 | 485.7 | 408.3 | 58.2 | 66.9 | 254.8 | 509.1
2025 | 7 | 28 | 11 | 1874.7 | 1341.1 | 2167.2 | 523.1 | 1198.4 | 1746 | 1270.8 | 403.2 | 894.8 | 7461.1 | 3082.5 | 2025 | 7 | 28 | 11 | 367.1 | 416 | 748.1 | 71.1 | 523.8 | 588.7 | 494.9 | 70.5 | 81.1 | 308.8 | 617.1
2025 | 7 | 28 | 12 | 1911.2 | 1387.6 | 2237.4 | 527.5 | 1243.8 | 1797.3 | 1333 | 414.3 | 917.6 | 7630.6 | 3237.7 | 2025 | 7 | 28 | 12 | 395.9 | 448.6 | 806.8 | 76.7 | 564.8 | 634.9 | 533.7 | 76.1 | 87.4 | 333 | 665.4
2025 | 7 | 28 | 13 | 1945.4 | 1421 | 2280.1 | 530.5 | 1264.6 | 1827.7 | 1390.1 | 422.6 | 933 | 7757.3 | 3370 | 2025 | 7 | 28 | 13 | 399.5 | 452.7 | 814.1 | 77.4 | 569.9 | 640.7 | 538.5 | 76.8 | 88.2 | 336 | 671.5
2025 | 7 | 28 | 14 | 1991.6 | 1453.7 | 2312.6 | 533.6 | 1269.7 | 1849.9 | 1450.1 | 430.4 | 943.2 | 7865.1 | 3490.5 | 2025 | 7 | 28 | 14 | 379.6 | 430.2 | 773.7 | 73.5 | 541.6 | 608.8 | 511.7 | 72.9 | 83.9 | 319.3 | 638.1
2025 | 7 | 28 | 15 | 2034.6 | 1472.6 | 2305 | 534.7 | 1239.5 | 1842.3 | 1505.3 | 435.2 | 945.4 | 7948 | 3600 | 2025 | 7 | 28 | 15 | 324 | 367.2 | 660.3 | 62.7 | 462.3 | 519.6 | 436.8 | 62.3 | 71.6 | 272.6 | 544.6
2025 | 7 | 28 | 16 | 2082.1 | 1488.7 | 2287.6 | 535.7 | 1198.2 | 1828.2 | 1556 | 439.4 | 907.9 | 7889.3 | 3703.5 | 2025 | 7 | 28 | 16 | 254.2 | 288 | 518 | 49.2 | 362.6 | 407.6 | 342.6 | 48.8 | 56.1 | 213.8 | 427.2
2025 | 7 | 28 | 17 | 2144 | 1505.2 | 2275.6 | 537.3 | 1156.3 | 1821 | 1613 | 429.8 | 878.3 | 7871.2 | 3794.9 | 2025 | 7 | 28 | 17 | 176.1 | 199.6 | 358.9 | 34.1 | 251.3 | 282.5 | 237.4 | 33.8 | 38.9 | 148.2 | 296.1
2025 | 7 | 28 | 18 | 2200.2 | 1483.9 | 2236.1 | 538.4 | 1062.7 | 1706.2 | 1643.7 | 425.6 | 869 | 7850.7 | 3843.4 | 2025 | 7 | 28 | 18 | 99 | 112.2 | 201.8 | 19.2 | 141.3 | 158.8 | 133.5 | 19 | 21.9 | 83.3 | 166.4
2025 | 7 | 28 | 19 | 2214.1 | 1488.7 | 2211.9 | 536.8 | 1053 | 1753.5 | 1652 | 427.7 | 855.9 | 7711.2 | 3797.8 | 2025 | 7 | 28 | 19 | 33.1 | 37.5 | 67.5 | 6.4 | 47.3 | 53.1 | 44.7 | 6.4 | 7.3 | 27.9 | 55.7
2025 | 7 | 28 | 20 | 2179.7 | 1438.7 | 2141.7 | 532.7 | 1004.1 | 1699.6 | 1603.7 | 408.2 | 873.5 | 7623 | 3644.4 | 2025 | 7 | 28 | 20 | 1 | 1.2 | 2.1 | 0.2 | 1.5 | 1.7 | 1.4 | 0.2 | 0.2 | 0.9 | 1.8
2025 | 7 | 28 | 21 | 2124.3 | 1366.5 | 2058.4 | 527.9 | 942 | 1592.2 | 1539.9 | 394 | 852.3 | 7443.5 | 3507.8 | 2025 | 7 | 28 | 21 | 0 | 0 | 0 | 0 | 0 | 0 | 0 | 0 | 0 | 0 | 0
2025 | 7 | 28 | 22 | 2070.2 | 1332.8 | 1989.4 | 523.2 | 901.5 | 1518 | 1465.4 | 402.3 | 835.9 | 7307.7 | 3356 | 2025 | 7 | 28 | 22 | 0 | 0 | 0 | 0 | 0 | 0 | 0 | 0 | 0 | 0 | 0
2025 | 7 | 28 | 23 | 1932.9 | 1259 | 1863.2 | 511.8 | 884.8 | 1516.7 | 1347.6 | 376.8 | 796.5 | 6969.8 | 3080.6 | 2025 | 7 | 28 | 23 | 0 | 0 | 0 | 0 | 0 | 0 | 0 | 0 | 0 | 0 | 0
2025 | 7 | 28 | 24 | 1785.4 | 1153 | 1703.4 | 500.4 | 811.1 | 1394.6 | 1217.7 | 346.9 | 744.3 | 6520.4 | 2782.7 | 2025 | 7 | 28 | 24 | 0 | 0 | 0 | 0 | 0 | 0 | 0 | 0 | 0 | 0 | 0
2025 | 7 | 29 | 1 | 1655.3 | 1052.5 | 1567.2 | 490.8 | 746.6 | 1284.2 | 1093.2 | 317.9 | 681.9 | 5983.4 | 2503.2 | 2025 | 7 | 29 | 1 | 0 | 0 | 0 | 0 | 0 | 0 | 0 | 0 | 0 | 0 | 0
2025 | 7 | 29 | 2 | 1573.6 | 990 | 1480.1 | 484.8 | 705.9 | 1215.7 | 1015.5 | 299.6 | 644.5 | 5662 | 2330.6 | 2025 | 7 | 29 | 2 | 0 | 0 | 0 | 0 | 0 | 0 | 0 | 0 | 0 | 0 | 0
2025 | 7 | 29 | 3 | 1533.3 | 958.5 | 1437 | 481.7 | 685.5 | 1181.4 | 973.4 | 289.7 | 622.8 | 5478.2 | 2227.3 | 2025 | 7 | 29 | 3 | 0 | 0 | 0 | 0 | 0 | 0 | 0 | 0 | 0 | 0 | 0
2025 | 7 | 29 | 4 | 1505.9 | 936.3 | 1407.5 | 479.5 | 671.7 | 1158.2 | 943.5 | 282.7 | 607.6 | 5349.5 | 2160.1 | 2025 | 7 | 29 | 4 | 0 | 0 | 0 | 0 | 0 | 0 | 0 | 0 | 0 | 0 | 0
2025 | 7 | 29 | 5 | 1513.5 | 941.1 | 1416.7 | 480.1 | 675.6 | 1163.3 | 934.9 | 283 | 604.2 | 5323.8 | 2149.9 | 2025 | 7 | 29 | 5 | 0 | 0 | 0 | 0 | 0 | 0 | 0 | 0 | 0 | 0 | 0
2025 | 7 | 29 | 6 | 1565.2 | 981.1 | 1487.7 | 484.7 | 714 | 1215.1 | 959.5 | 294.7 | 625.1 | 5495.6 | 2194.2 | 2025 | 7 | 29 | 6 | 13.3 | 15.1 | 27.2 | 2.6 | 19 | 21.4 | 18 | 2.6 | 2.9 | 11.2 | 22.4
2025 | 7 | 29 | 7 | 1657 | 1049.4 | 1633.9 | 493.7 | 804.8 | 1328.3 | 1012.9 | 319.5 | 680.8 | 5930.9 | 2313.5 | 2025 | 7 | 29 | 7 | 61.7 | 69.9 | 125.7 | 11.9 | 88 | 98.9 | 83.2 | 11.9 | 13.6 | 51.9 | 103.7
2025 | 7 | 29 | 8 | 1747.9 | 1134.5 | 1795.8 | 503.6 | 913.2 | 1457.4 | 1088.6 | 347.4 | 750 | 6459.6 | 2508.1 | 2025 | 7 | 29 | 8 | 129.7 | 146.9 | 264.2 | 25.1 | 185 | 207.9 | 174.8 | 24.9 | 28.6 | 109.1 | 218
2025 | 7 | 29 | 9 | 1798.3 | 1203.5 | 1907.6 | 508.9 | 993.4 | 1545.6 | 1153.2 | 367.8 | 804.3 | 6864.3 | 2695.9 | 2025 | 7 | 29 | 9 | 188.6 | 213.7 | 384.3 | 36.5 | 269 | 302.4 | 254.2 | 36.2 | 41.7 | 158.6 | 317
2025 | 7 | 29 | 10 | 1830.8 | 1255 | 1994 | 514.2 | 1056.7 | 1610.5 | 1203 | 382.4 | 842.1 | 7139.4 | 2854.2 | 2025 | 7 | 29 | 10 | 238.5 | 270.3 | 486 | 46.2 | 340.3 | 382.5 | 321.5 | 45.8 | 52.7 | 200.6 | 400.9
2025 | 7 | 29 | 11 | 1865 | 1305.5 | 2081.8 | 519.2 | 1121.1 | 1677.2 | 1251.9 | 394.6 | 869.7 | 7326.2 | 3006.4 | 2025 | 7 | 29 | 11 | 289.2 | 327.7 | 589.3 | 56 | 412.5 | 463.7 | 389.8 | 55.6 | 63.9 | 243.2 | 486
2025 | 7 | 29 | 12 | 1894.4 | 1345.7 | 2145.1 | 523.4 | 1164 | 1723.6 | 1305.3 | 404.1 | 890.3 | 7474.4 | 3144.6 | 2025 | 7 | 29 | 12 | 319 | 361.5 | 650.1 | 61.8 | 455.1 | 511.6 | 430 | 61.3 | 70.5 | 268.3 | 536.2
2025 | 7 | 29 | 13 | 1917 | 1372.5 | 2189.2 | 526.1 | 1192 | 1755.1 | 1352.9 | 411.5 | 905.4 | 7584.5 | 3260.6 | 2025 | 7 | 29 | 13 | 336.5 | 381.3 | 685.7 | 65.2 | 480 | 539.6 | 453.5 | 64.6 | 74.3 | 283 | 565.5
2025 | 7 | 29 | 14 | 1956.8 | 1401.2 | 2223.2 | 529 | 1201.4 | 1778 | 1404.4 | 419 | 915.4 | 7681.3 | 3367.9 | 2025 | 7 | 29 | 14 | 324.7 | 367.9 | 661.7 | 62.9 | 463.2 | 520.7 | 437.7 | 62.4 | 71.7 | 273.1 | 545.8
2025 | 7 | 29 | 15 | 2001.2 | 1419.3 | 2211.2 | 530.1 | 1166.9 | 1767.8 | 1456.5 | 423.3 | 918.6 | 7774 | 3474.2 | 2025 | 7 | 29 | 15 | 263.8 | 299 | 537.7 | 51.1 | 376.4 | 423.1 | 355.6 | 50.7 | 58.3 | 221.9 | 443.5
2025 | 7 | 29 | 16 | 2049.4 | 1436 | 2191.5 | 531 | 1122.6 | 1751 | 1508.9 | 427.3 | 915.9 | 7834.5 | 3573.5 | 2025 | 7 | 29 | 16 | 190.2 | 215.5 | 387.5 | 36.8 | 271.3 | 304.9 | 256.3 | 36.5 | 42 | 160 | 319.6
2025 | 7 | 29 | 17 | 2108.9 | 1447.2 | 2179.8 | 532.5 | 1077.7 | 1733.8 | 1563.7 | 420.4 | 877.2 | 7786.6 | 3662.3 | 2025 | 7 | 29 | 17 | 119.6 | 135.5 | 243.6 | 23.2 | 170.6 | 191.7 | 161.2 | 23 | 26.4 | 100.6 | 200.9
2025 | 7 | 29 | 18 | 2157.1 | 1426 | 2152.5 | 533.6 | 1003.6 | 1637 | 1592.1 | 410.2 | 857.1 | 7727.7 | 3712.2 | 2025 | 7 | 29 | 18 | 59.1 | 66.9 | 120.4 | 11.4 | 84.3 | 94.7 | 79.6 | 11.3 | 13 | 49.7 | 99.3
2025 | 7 | 29 | 19 | 2161.5 | 1418.4 | 2131.5 | 532.4 | 991.6 | 1654.5 | 1592.6 | 405.6 | 877.7 | 7656.7 | 3673.3 | 2025 | 7 | 29 | 19 | 17.7 | 20 | 36 | 3.4 | 25.2 | 28.4 | 23.8 | 3.4 | 3.9 | 14.9 | 29.7
2025 | 7 | 29 | 20 | 2123.9 | 1368 | 2067.7 | 528.8 | 944.3 | 1586.3 | 1544.8 | 394.6 | 850.9 | 7423.1 | 3525.4 | 2025 | 7 | 29 | 20 | 0.7 | 0.8 | 1.5 | 0.1 | 1.1 | 1.2 | 1 | 0.1 | 0.2 | 0.6 | 1.3
2025 | 7 | 29 | 21 | 2072.6 | 1328.5 | 1998.8 | 524.4 | 902.7 | 1517.7 | 1490 | 401.5 | 829.1 | 7239.8 | 3397.5 | 2025 | 7 | 29 | 21 | 0 | 0 | 0 | 0 | 0 | 0 | 0 | 0 | 0 | 0 | 0
2025 | 7 | 29 | 22 | 2024.3 | 1311.3 | 1955.8 | 520 | 903.7 | 1524 | 1429.2 | 393.7 | 813.5 | 7110.2 | 3261.6 | 2025 | 7 | 29 | 22 | 0 | 0 | 0 | 0 | 0 | 0 | 0 | 0 | 0 | 0 | 0
2025 | 7 | 29 | 23 | 1892.1 | 1221.8 | 1821.8 | 509.3 | 865 | 1482.1 | 1313.3 | 367.9 | 775.8 | 6786.2 | 2999.5 | 2025 | 7 | 29 | 23 | 0 | 0 | 0 | 0 | 0 | 0 | 0 | 0 | 0 | 0 | 0
2025 | 7 | 29 | 24 | 1749 | 1120.7 | 1666.2 | 498.3 | 793.3 | 1363.7 | 1185.7 | 338.8 | 725.2 | 6350.9 | 2711.1 | 2025 | 7 | 29 | 24 | 0 | 0 | 0 | 0 | 0 | 0 | 0 | 0 | 0 | 0 | 0
2025 | 7 | 30 | 1 | 1727.4 | 1118.2 | 1653.1 | 470.8 | 788 | 1356.6 | 1162.4 | 335.3 | 721.2 | 6331.6 | 2651.5 | 2025 | 7 | 30 | 1 | 0 | 0 | 0 | 0 | 0 | 0 | 0 | 0 | 0 | 0 | 0
2025 | 7 | 30 | 2 | 1639.1 | 1050.3 | 1558.9 | 464.1 | 744 | 1282.4 | 1079.6 | 315.8 | 681.7 | 5990.5 | 2468.2 | 2025 | 7 | 30 | 2 | 0 | 0 | 0 | 0 | 0 | 0 | 0 | 0 | 0 | 0 | 0
2025 | 7 | 30 | 3 | 1593.9 | 1015 | 1510.1 | 460.5 | 721.2 | 1244.5 | 1031.9 | 304.7 | 658.1 | 5789.4 | 2358.3 | 2025 | 7 | 30 | 3 | 0 | 0 | 0 | 0 | 0 | 0 | 0 | 0 | 0 | 0 | 0
2025 | 7 | 30 | 4 | 1561.4 | 990.2 | 1475.9 | 457.9 | 705 | 1216.6 | 999.8 | 297.2 | 642.1 | 5655.2 | 2287 | 2025 | 7 | 30 | 4 | 0 | 0 | 0 | 0 | 0 | 0 | 0 | 0 | 0 | 0 | 0
2025 | 7 | 30 | 5 | 1565.7 | 993 | 1481.6 | 458.3 | 707.1 | 1219.1 | 989.2 | 296.9 | 638.4 | 5626.2 | 2273.4 | 2025 | 7 | 30 | 5 | 0 | 0 | 0 | 0 | 0 | 0 | 0 | 0 | 0 | 0 | 0
2025 | 7 | 30 | 6 | 1616.2 | 1033.2 | 1547.1 | 462.6 | 741.6 | 1267.4 | 1012.6 | 308.1 | 658.7 | 5795.5 | 2317.5 | 2025 | 7 | 30 | 6 | 9.7 | 11 | 19.9 | 1.9 | 13.9 | 15.6 | 13.1 | 1.9 | 2.2 | 8.2 | 16.4
2025 | 7 | 30 | 7 | 1714 | 1104.2 | 1680.7 | 471.4 | 819.2 | 1373.5 | 1070.2 | 332.4 | 713.7 | 6244.7 | 2444 | 2025 | 7 | 30 | 7 | 41.2 | 46.7 | 84 | 8 | 58.8 | 66.1 | 55.6 | 7.9 | 9.1 | 34.7 | 69.3
2025 | 7 | 30 | 8 | 1819.4 | 1194.9 | 1836 | 481.6 | 914.6 | 1498.5 | 1154.3 | 361.4 | 784 | 6807.4 | 2659.3 | 2025 | 7 | 30 | 8 | 87.8 | 99.5 | 178.9 | 17 | 125.2 | 140.8 | 118.3 | 16.9 | 19.4 | 73.8 | 147.5
2025 | 7 | 30 | 9 | 1884.1 | 1272.9 | 1953.2 | 487.8 | 992.9 | 1591.1 | 1227.4 | 383.8 | 842 | 7255.6 | 2874.8 | 2025 | 7 | 30 | 9 | 137 | 155.3 | 279.2 | 26.5 | 195.5 | 219.7 | 184.7 | 26.3 | 30.3 | 115.3 | 230.3
2025 | 7 | 30 | 10 | 1929.8 | 1336.9 | 2054.5 | 493.9 | 1063.4 | 1667.4 | 1287.7 | 401.5 | 886 | 7583.6 | 3062.2 | 2025 | 7 | 30 | 10 | 187.7 | 212.7 | 382.5 | 36.3 | 267.8 | 301 | 253 | 36.1 | 41.5 | 157.9 | 315.5
2025 | 7 | 30 | 11 | 1975.3 | 1400.6 | 2160 | 500.3 | 1137.9 | 1746.7 | 1350.9 | 416.6 | 919.5 | 7816.8 | 3247.7 | 2025 | 7 | 30 | 11 | 243 | 275.4 | 495.2 | 47.1 | 346.7 | 389.7 | 327.6 | 46.7 | 53.7 | 204.4 | 408.4
2025 | 7 | 30 | 12 | 2016.2 | 1452.3 | 2241.9 | 505.2 | 1191.5 | 1806 | 1422.8 | 429.3 | 931.3 | 7944.3 | 3422.9 | 2025 | 7 | 30 | 12 | 278 | 315 | 566.5 | 53.8 | 396.6 | 445.8 | 374.7 | 53.4 | 61.4 | 233.8 | 467.3
2025 | 7 | 30 | 13 | 2044.3 | 1492.2 | 2308.9 | 509.2 | 1237.4 | 1853.6 | 1486.1 | 439.6 | 912.5 | 7944.8 | 3571.9 | 2025 | 7 | 30 | 13 | 311.3 | 352.7 | 634.3 | 60.3 | 444.1 | 499.2 | 419.6 | 59.8 | 68.8 | 261.8 | 523.2
2025 | 7 | 30 | 14 | 2095.4 | 1531 | 2358.8 | 513.1 | 1256 | 1889 | 1555.9 | 449.4 | 912.2 | 8048.7 | 3710.8 | 2025 | 7 | 30 | 14 | 303.5 | 343.9 | 618.5 | 58.8 | 433 | 486.7 | 409.1 | 58.3 | 67 | 255.3 | 510.1
2025 | 7 | 30 | 15 | 2135 | 1555.2 | 2374 | 515.2 | 1248.6 | 1898.7 | 1615.6 | 454.9 | 944.2 | 8254.2 | 3833.5 | 2025 | 7 | 30 | 15 | 274 | 310.5 | 558.4 | 53.1 | 390.9 | 439.5 | 369.4 | 52.7 | 60.5 | 230.5 | 460.6
2025 | 7 | 30 | 16 | 2173.4 | 1573.5 | 2378.8 | 516.8 | 1232.3 | 1900.9 | 1665 | 439.3 | 981 | 8426.4 | 3949.4 | 2025 | 7 | 30 | 16 | 235.5 | 266.9 | 479.9 | 45.6 | 336 | 377.7 | 317.5 | 45.2 | 52 | 198.1 | 395.8
2025 | 7 | 30 | 17 | 2230.8 | 1559 | 2351.7 | 518.5 | 1151.4 | 1796.4 | 1707.9 | 451.7 | 995.7 | 8541.1 | 4031.2 | 2025 | 7 | 30 | 17 | 175.2 | 198.6 | 357.1 | 33.9 | 250 | 281 | 236.2 | 33.7 | 38.7 | 147.4 | 294.5
2025 | 7 | 30 | 18 | 2285 | 1598.2 | 2361.1 | 519.6 | 1156.7 | 1884.7 | 1760.4 | 468.5 | 984.4 | 8514.6 | 4064.4 | 2025 | 7 | 30 | 18 | 95.7 | 108.5 | 195.1 | 18.5 | 136.6 | 153.5 | 129 | 18.4 | 21.1 | 80.5 | 160.9
2025 | 7 | 30 | 19 | 2296.2 | 1580 | 2318.4 | 518 | 1113.6 | 1866.3 | 1756 | 462.9 | 931.1 | 8183.1 | 4008.2 | 2025 | 7 | 30 | 19 | 29.6 | 33.5 | 60.3 | 5.7 | 42.2 | 47.5 | 39.9 | 5.7 | 6.5 | 24.9 | 49.8
2025 | 7 | 30 | 20 | 2255 | 1525.9 | 2242.9 | 513.6 | 1060.8 | 1799.3 | 1693.5 | 448.6 | 848.4 | 7755.2 | 3834 | 2025 | 7 | 30 | 20 | 0.8 | 0.9 | 1.7 | 0.2 | 1.2 | 1.3 | 1.1 | 0.2 | 0.2 | 0.7 | 1.4
2025 | 7 | 30 | 21 | 2196.7 | 1462 | 2172.1 | 508.5 | 1025 | 1742 | 1626.3 | 423.7 | 850.1 | 7689.5 | 3692.8 | 2025 | 7 | 30 | 21 | 0 | 0 | 0 | 0 | 0 | 0 | 0 | 0 | 0 | 0 | 0
2025 | 7 | 30 | 22 | 2142.5 | 1400.9 | 2093 | 503.6 | 972.9 | 1660 | 1542.2 | 397.6 | 873.6 | 7660 | 3539.3 | 2025 | 7 | 30 | 22 | 0 | 0 | 0 | 0 | 0 | 0 | 0 | 0 | 0 | 0 | 0
2025 | 7 | 30 | 23 | 1999.8 | 1311.7 | 1940.7 | 491.9 | 905.6 | 1529.3 | 1409.9 | 394.9 | 835.3 | 7312.1 | 3241.3 | 2025 | 7 | 30 | 23 | 0 | 0 | 0 | 0 | 0 | 0 | 0 | 0 | 0 | 0 | 0
2025 | 7 | 30 | 24 | 1845.2 | 1206.9 | 1780.3 | 480 | 847 | 1454.9 | 1277.8 | 363.5 | 781.2 | 6847.1 | 2927.4 | 2025 | 7 | 30 | 24 | 0 | 0 | 0 | 0 | 0 | 0 | 0 | 0 | 0 | 0 | 0
2025 | 7 | 31 | 1 | 1789.8 | 1166.9 | 1718.4 | 475.5 | 818.7 | 1408.6 | 1226 | 350.1 | 756.3 | 6642.4 | 2816.6 | 2025 | 7 | 31 | 1 | 0 | 0 | 0 | 0 | 0 | 0 | 0 | 0 | 0 | 0 | 0
2025 | 7 | 31 | 2 | 1696.6 | 1096 | 1618.5 | 468.2 | 772.2 | 1330.7 | 1137.7 | 329.4 | 714.5 | 6281.1 | 2616.4 | 2025 | 7 | 31 | 2 | 0 | 0 | 0 | 0 | 0 | 0 | 0 | 0 | 0 | 0 | 0
2025 | 7 | 31 | 3 | 1647.9 | 1056.7 | 1565.7 | 464.3 | 747.6 | 1289.9 | 1085.8 | 317.4 | 689 | 6063.4 | 2490.2 | 2025 | 7 | 31 | 3 | 0 | 0 | 0 | 0 | 0 | 0 | 0 | 0 | 0 | 0 | 0
2025 | 7 | 31 | 4 | 1615 | 1030.4 | 1530.3 | 461.6 | 731.1 | 1262 | 1051.2 | 309.5 | 672.3 | 5920.9 | 2410.6 | 2025 | 7 | 31 | 4 | 0 | 0 | 0 | 0 | 0 | 0 | 0 | 0 | 0 | 0 | 0
2025 | 7 | 31 | 5 | 1618.6 | 1031.9 | 1534.3 | 461.9 | 732.7 | 1264.4 | 1037 | 308.7 | 667.9 | 5887.2 | 2390.6 | 2025 | 7 | 31 | 5 | 0 | 0 | 0 | 0 | 0 | 0 | 0 | 0 | 0 | 0 | 0
2025 | 7 | 31 | 6 | 1667 | 1071.5 | 1602.2 | 466.2 | 770.2 | 1314.1 | 1057.4 | 319.8 | 687.9 | 6049.2 | 2429.5 | 2025 | 7 | 31 | 6 | 14.1 | 16 | 28.7 | 2.7 | 20.1 | 22.6 | 19 | 2.7 | 3.1 | 11.9 | 23.7
2025 | 7 | 31 | 7 | 1758.2 | 1142.8 | 1748.8 | 475.4 | 862.1 | 1428.2 | 1112.2 | 344.5 | 743.4 | 6482.4 | 2550.4 | 2025 | 7 | 31 | 7 | 64 | 72.5 | 130.4 | 12.4 | 91.3 | 102.7 | 86.3 | 12.3 | 14.1 | 53.8 | 107.6
2025 | 7 | 31 | 8 | 1858.6 | 1239.5 | 1923.8 | 486.2 | 978.5 | 1568.2 | 1196.8 | 374.8 | 817.8 | 7053.3 | 2776.9 | 2025 | 7 | 31 | 8 | 135.7 | 153.7 | 276.5 | 26.3 | 193.5 | 217.6 | 182.9 | 26.1 | 30 | 114.1 | 228
2025 | 7 | 31 | 9 | 1922.3 | 1325.7 | 2062.4 | 493.5 | 1077.7 | 1678.2 | 1275.3 | 398.8 | 881.1 | 7521 | 3018.4 | 2025 | 7 | 31 | 9 | 208.1 | 235.8 | 424 | 40.3 | 296.8 | 333.7 | 280.5 | 40 | 46 | 175 | 349.7
2025 | 7 | 31 | 10 | 1974.1 | 1399.7 | 2183.7 | 500.7 | 1163.8 | 1769.4 | 1344.3 | 419 | 930.9 | 7886 | 3243.5 | 2025 | 7 | 31 | 10 | 272 | 308.2 | 554.3 | 52.7 | 388.1 | 436.2 | 366.7 | 52.3 | 60.1 | 228.8 | 457.2
2025 | 7 | 31 | 11 | 2029.9 | 1472.1 | 2304.6 | 508.1 | 1246.9 | 1859.8 | 1421.4 | 436.9 | 917.8 | 7958.5 | 3471.8 | 2025 | 7 | 31 | 11 | 330.9 | 375 | 674.4 | 64.1 | 472.1 | 530.7 | 446.1 | 63.6 | 73.1 | 278.4 | 556.2
2025 | 7 | 31 | 12 | 2082.7 | 1532.4 | 2396.5 | 514 | 1303 | 1925.2 | 1506.4 | 452 | 936.5 | 8187.9 | 3688.7 | 2025 | 7 | 31 | 12 | 362 | 410.1 | 737.6 | 70.1 | 516.4 | 580.4 | 487.9 | 69.5 | 79.9 | 304.5 | 608.4
2025 | 7 | 31 | 13 | 2130.1 | 1578.9 | 2456.6 | 518.3 | 1331.7 | 1966.4 | 1582.9 | 464 | 1000.9 | 8513.1 | 3867.9 | 2025 | 7 | 31 | 13 | 366.5 | 415.2 | 746.8 | 71 | 522.8 | 587.7 | 494 | 70.4 | 80.9 | 308.2 | 615.9
2025 | 7 | 31 | 14 | 2192.6 | 1622.6 | 2506 | 522.2 | 1343.7 | 2000.9 | 1662.8 | 465.5 | 1035.8 | 8728.9 | 4022.7 | 2025 | 7 | 31 | 14 | 345.4 | 391.4 | 703.8 | 66.9 | 492.7 | 553.9 | 465.6 | 66.4 | 76.3 | 290.5 | 580.5
2025 | 7 | 31 | 15 | 2245.2 | 1643.3 | 2512.4 | 524.3 | 1321.2 | 2003.3 | 1729.6 | 459.1 | 1046.7 | 8864.7 | 4158.1 | 2025 | 7 | 31 | 15 | 292.8 | 331.8 | 596.8 | 56.7 | 417.8 | 469.6 | 394.7 | 56.3 | 64.7 | 246.3 | 492.2
2025 | 7 | 31 | 16 | 2291.9 | 1637.8 | 2476.3 | 525.8 | 1234.1 | 1886.8 | 1771.5 | 485.7 | 1062.5 | 9005.7 | 4261.9 | 2025 | 7 | 31 | 16 | 232.1 | 263 | 473 | 45 | 331.2 | 372.3 | 312.9 | 44.6 | 51.3 | 195.3 | 390.2
2025 | 7 | 31 | 17 | 2351.8 | 1686.8 | 2497.5 | 527 | 1251.3 | 1989.7 | 1833.5 | 495.6 | 1078.6 | 9123.4 | 4337.9 | 2025 | 7 | 31 | 17 | 162.3 | 183.9 | 330.7 | 31.4 | 231.5 | 260.2 | 218.7 | 31.2 | 35.8 | 136.5 | 272.8
2025 | 7 | 31 | 18 | 2401 | 1711.6 | 2497.1 | 528 | 1244.9 | 2048.7 | 1872.3 | 513.2 | 1070.4 | 9083.4 | 4356.3 | 2025 | 7 | 31 | 18 | 89 | 100.9 | 181.5 | 17.2 | 127 | 142.8 | 120 | 17.1 | 19.7 | 74.9 | 149.7
2025 | 7 | 31 | 19 | 2408.2 | 1709.6 | 2478.8 | 526.3 | 1248.5 | 2116.7 | 1869.5 | 510.3 | 1006.2 | 8705.9 | 4282.2 | 2025 | 7 | 31 | 19 | 28.1 | 31.9 | 57.3 | 5.4 | 40.1 | 45.1 | 37.9 | 5.4 | 6.2 | 23.6 | 47.2
2025 | 7 | 31 | 20 | 2360.8 | 1639.2 | 2388.6 | 521.3 | 1177 | 2027.5 | 1800 | 483.4 | 961.4 | 8395.9 | 4086.4 | 2025 | 7 | 31 | 20 | 0.7 | 0.8 | 1.5 | 0.1 | 1.1 | 1.2 | 1 | 0.1 | 0.2 | 0.6 | 1.3
2025 | 7 | 31 | 21 | 2296.3 | 1552.1 | 2292.4 | 515.9 | 1100.6 | 1879.7 | 1721.1 | 458.3 | 912.2 | 8085.7 | 3922.6 | 2025 | 7 | 31 | 21 | 0 | 0 | 0 | 0 | 0 | 0 | 0 | 0 | 0 | 0 | 0
2025 | 7 | 31 | 22 | 2236.2 | 1500.2 | 2207.5 | 510.5 | 1044.2 | 1780.3 | 1637.3 | 442.1 | 853.6 | 7810.4 | 3754.4 | 2025 | 7 | 31 | 22 | 0 | 0 | 0 | 0 | 0 | 0 | 0 | 0 | 0 | 0 | 0
2025 | 7 | 31 | 23 | 2088.1 | 1354.8 | 2014.2 | 498.4 | 916.5 | 1560 | 1483.6 | 394.7 | 872.9 | 7674.7 | 3442.4 | 2025 | 7 | 31 | 23 | 0 | 0 | 0 | 0 | 0 | 0 | 0 | 0 | 0 | 0 | 0
2025 | 7 | 31 | 24 | 1928.6 | 1271.6 | 1867.9 | 486.2 | 888.2 | 1524.5 | 1353 | 382.1 | 822.3 | 7211 | 3107 | 2025 | 7 | 31 | 24 | 0 | 0 | 0 | 0 | 0 | 0 | 0 | 0 | 0 | 0 | 0
2025 | 8 | 1 | 1 | 1777.2 | 1163.8 | 1702.6 | 472.4 | 812.1 | 1399.1 | 1207.5 | 346.7 | 750.3 | 6589.6 | 2801.8 | 2025 | 8 | 1 | 1 | 0 | 0 | 0 | 0 | 0 | 0 | 0 | 0 | 0 | 0 | 0
2025 | 8 | 1 | 2 | 1699 | 1100.3 | 1619.4 | 466.4 | 773.1 | 1333.3 | 1130.4 | 329.2 | 714.2 | 6278.1 | 2627.4 | 2025 | 8 | 1 | 2 | 0 | 0 | 0 | 0 | 0 | 0 | 0 | 0 | 0 | 0 | 0
2025 | 8 | 1 | 3 | 1648.1 | 1058.9 | 1564.4 | 462.4 | 747.4 | 1290.6 | 1077.7 | 316.6 | 687.4 | 6049.1 | 2502.9 | 2025 | 8 | 1 | 3 | 0 | 0 | 0 | 0 | 0 | 0 | 0 | 0 | 0 | 0 | 0
2025 | 8 | 1 | 4 | 1608 | 1027.3 | 1521.1 | 459.2 | 727.2 | 1257 | 1038.7 | 307.1 | 667.3 | 5877.2 | 2418.9 | 2025 | 8 | 1 | 4 | 0 | 0 | 0 | 0 | 0 | 0 | 0 | 0 | 0 | 0 | 0
2025 | 8 | 1 | 5 | 1611.5 | 1027.4 | 1524.7 | 459.5 | 728.9 | 1259.3 | 1026.3 | 306.3 | 663.5 | 5848.2 | 2403 | 2025 | 8 | 1 | 5 | 0 | 0 | 0 | 0 | 0 | 0 | 0 | 0 | 0 | 0 | 0
2025 | 8 | 1 | 6 | 1661.9 | 1068.6 | 1593.5 | 463.9 | 766.9 | 1310.7 | 1050.9 | 317.7 | 685 | 6024.1 | 2454.2 | 2025 | 8 | 1 | 6 | 13.8 | 15.6 | 28.1 | 2.7 | 19.7 | 22.1 | 18.6 | 2.6 | 3 | 11.6 | 23.2
2025 | 8 | 1 | 7 | 1738.4 | 1131.7 | 1727.1 | 472 | 851.4 | 1410.9 | 1094.7 | 340.7 | 736.4 | 6421.5 | 2546.8 | 2025 | 8 | 1 | 7 | 63.1 | 71.5 | 128.6 | 12.2 | 90 | 101.2 | 85.1 | 12.1 | 13.9 | 53.1 | 106.1
2025 | 8 | 1 | 8 | 1828.1 | 1213.1 | 1890.9 | 481.8 | 962.9 | 1542.6 | 1168.2 | 368.1 | 804.1 | 6932.5 | 2748.2 | 2025 | 8 | 1 | 8 | 135.1 | 153.1 | 275.4 | 26.2 | 192.8 | 216.7 | 182.2 | 26 | 29.9 | 113.7 | 227.1
2025 | 8 | 1 | 9 | 1900.9 | 1303 | 2038.7 | 490.8 | 1066.7 | 1660.3 | 1248.2 | 392.8 | 866 | 7389.4 | 2995.8 | 2025 | 8 | 1 | 9 | 207.6 | 235.3 | 423.1 | 40.2 | 296.2 | 333 | 279.9 | 39.9 | 45.9 | 174.6 | 349
2025 | 8 | 1 | 10 | 1958.1 | 1381.4 | 2164.3 | 498.3 | 1155 | 1756.5 | 1318.2 | 413.3 | 916 | 7755.4 | 3218.2 | 2025 | 8 | 1 | 10 | 271.5 | 307.6 | 553.2 | 52.6 | 387.3 | 435.4 | 366 | 52.2 | 60 | 228.4 | 456.3
2025 | 8 | 1 | 11 | 2017.9 | 1457 | 2281.8 | 505.5 | 1233.3 | 1844.6 | 1396.8 | 431.2 | 942.7 | 7983.9 | 3437.4 | 2025 | 8 | 1 | 11 | 323.1 | 366.1 | 658.3 | 62.6 | 460.9 | 518.1 | 435.5 | 62.1 | 71.4 | 271.7 | 543
2025 | 8 | 1 | 12 | 2071.3 | 1520 | 2372.6 | 511.1 | 1287.3 | 1908.3 | 1480.9 | 446.5 | 915.6 | 8022.3 | 3648.7 | 2025 | 8 | 1 | 12 | 351.5 | 398.3 | 716.2 | 68.1 | 501.4 | 563.6 | 473.8 | 67.5 | 77.6 | 295.6 | 590.7
2025 | 8 | 1 | 13 | 2118.9 | 1571.2 | 2433.2 | 515.2 | 1316 | 1949.4 | 1558.1 | 458.6 | 955.7 | 8284.1 | 3825.3 | 2025 | 8 | 1 | 13 | 355.7 | 403.1 | 724.9 | 68.9 | 507.5 | 570.5 | 479.5 | 68.3 | 78.6 | 299.2 | 597.9
2025 | 8 | 1 | 14 | 2178.1 | 1614.5 | 2480.3 | 519.3 | 1327.7 | 1982.2 | 1639.2 | 466.7 | 1005 | 8556.4 | 3967.7 | 2025 | 8 | 1 | 14 | 336.1 | 380.8 | 684.9 | 65.1 | 479.5 | 539 | 453 | 64.6 | 74.2 | 282.7 | 564.9
2025 | 8 | 1 | 15 | 2225.7 | 1637.5 | 2490 | 520.9 | 1310.3 | 1986.4 | 1704 | 450.2 | 1025.2 | 8688.9 | 4087.7 | 2025 | 8 | 1 | 15 | 291.5 | 330.3 | 594 | 56.4 | 415.9 | 467.5 | 392.9 | 56 | 64.4 | 245.2 | 489.9
2025 | 8 | 1 | 16 | 2267.5 | 1620.9 | 2453.6 | 521.5 | 1229.7 | 1887.9 | 1742 | 468.9 | 1029.9 | 8780.5 | 4176 | 2025 | 8 | 1 | 16 | 232.1 | 263 | 472.9 | 44.9 | 331.1 | 372.1 | 312.8 | 44.6 | 51.3 | 195.2 | 390
2025 | 8 | 1 | 17 | 2311.3 | 1657.5 | 2445.1 | 521.8 | 1213.2 | 1920.5 | 1778.7 | 482.2 | 1034.6 | 8847.5 | 4234.4 | 2025 | 8 | 1 | 17 | 161.6 | 183.1 | 329.3 | 31.3 | 230.5 | 259.2 | 217.8 | 31 | 35.7 | 135.9 | 271.6
2025 | 8 | 1 | 18 | 2335.3 | 1653.4 | 2410.3 | 520.8 | 1178.7 | 1927.8 | 1801.5 | 484.3 | 1014 | 8743.8 | 4224.6 | 2025 | 8 | 1 | 18 | 87.8 | 99.5 | 178.9 | 17 | 125.2 | 140.8 | 118.3 | 16.9 | 19.4 | 73.8 | 147.5
2025 | 8 | 1 | 19 | 2325.9 | 1628.9 | 2357.3 | 518.1 | 1142.8 | 1924.6 | 1786.2 | 474.8 | 965.6 | 8406.9 | 4130.6 | 2025 | 8 | 1 | 19 | 26.7 | 30.2 | 54.4 | 5.2 | 38.1 | 42.8 | 36 | 5.1 | 5.9 | 22.4 | 44.8
2025 | 8 | 1 | 20 | 2278.4 | 1559.4 | 2272.4 | 513 | 1083.1 | 1839.1 | 1726.1 | 456.1 | 901.7 | 8019.1 | 3962.4 | 2025 | 8 | 1 | 20 | 0.4 | 0.4 | 0.8 | 0.1 | 0.5 | 0.6 | 0.5 | 0.1 | 0.1 | 0.3 | 0.6
2025 | 8 | 1 | 21 | 2252.6 | 1522.5 | 2234.1 | 510.6 | 1056.8 | 1797.4 | 1675.2 | 447 | 851.4 | 7782.6 | 3850.4 | 2025 | 8 | 1 | 21 | 0 | 0 | 0 | 0 | 0 | 0 | 0 | 0 | 0 | 0 | 0
2025 | 8 | 1 | 22 | 2182.8 | 1462.5 | 2149.6 | 504.8 | 1014 | 1728.2 | 1588.8 | 417.2 | 846.6 | 7677.4 | 3668.4 | 2025 | 8 | 1 | 22 | 0 | 0 | 0 | 0 | 0 | 0 | 0 | 0 | 0 | 0 | 0
2025 | 8 | 1 | 23 | 2049.3 | 1332.9 | 1979.5 | 494.3 | 899.9 | 1515 | 1458.3 | 401.3 | 859.9 | 7530 | 3395.6 | 2025 | 8 | 1 | 23 | 0 | 0 | 0 | 0 | 0 | 0 | 0 | 0 | 0 | 0 | 0
2025 | 8 | 1 | 24 | 1901.5 | 1249.1 | 1842 | 482.3 | 875.3 | 1500.9 | 1340.4 | 377.5 | 812.4 | 7123.6 | 3102.9 | 2025 | 8 | 1 | 24 | 0 | 0 | 0 | 0 | 0 | 0 | 0 | 0 | 0 | 0 | 0
2025 | 8 | 2 | 1 | 1800.5 | 1174.6 | 1727.5 | 474.4 | 823.6 | 1418.4 | 1248 | 354.3 | 771.7 | 6778.9 | 2909.4 | 2025 | 8 | 2 | 1 | 0 | 0 | 0 | 0 | 0 | 0 | 0 | 0 | 0 | 0 | 0
2025 | 8 | 2 | 2 | 1714.7 | 1107 | 1636.1 | 467.7 | 780.9 | 1346.4 | 1163.5 | 335.6 | 734.7 | 6459.9 | 2715 | 2025 | 8 | 2 | 2 | 0 | 0 | 0 | 0 | 0 | 0 | 0 | 0 | 0 | 0 | 0
2025 | 8 | 2 | 3 | 1658.1 | 1061.4 | 1575 | 463.2 | 752.4 | 1298.9 | 1105.8 | 322.1 | 706.3 | 6216.2 | 2579.1 | 2025 | 8 | 2 | 3 | 0 | 0 | 0 | 0 | 0 | 0 | 0 | 0 | 0 | 0 | 0
2025 | 8 | 2 | 4 | 1611 | 1024.4 | 1523.9 | 459.4 | 728.7 | 1259.5 | 1061.6 | 311 | 683.2 | 6018.2 | 2480.4 | 2025 | 8 | 2 | 4 | 0 | 0 | 0 | 0 | 0 | 0 | 0 | 0 | 0 | 0 | 0
2025 | 8 | 2 | 5 | 1593.7 | 1010.4 | 1505.1 | 458 | 719.9 | 1244.8 | 1039 | 306.3 | 673.2 | 5933.4 | 2435.5 | 2025 | 8 | 2 | 5 | 0 | 0 | 0 | 0 | 0 | 0 | 0 | 0 | 0 | 0 | 0
2025 | 8 | 2 | 6 | 1594 | 1015.2 | 1514.6 | 458.4 | 727.8 | 1250.6 | 1034.8 | 307.2 | 674.8 | 5939.9 | 2423.1 | 2025 | 8 | 2 | 6 | 8.2 | 9.3 | 16.6 | 1.6 | 11.7 | 13.1 | 11 | 1.6 | 1.8 | 6.9 | 13.7
2025 | 8 | 2 | 7 | 1592.7 | 1022.8 | 1543.7 | 459.5 | 753.6 | 1269.9 | 1034.9 | 311.7 | 687.8 | 6021.3 | 2421.5 | 2025 | 8 | 2 | 7 | 35.9 | 40.7 | 73.2 | 7 | 51.2 | 57.6 | 48.4 | 6.9 | 7.9 | 30.2 | 60.3
2025 | 8 | 2 | 8 | 1674.8 | 1084.9 | 1664.4 | 467.2 | 825.3 | 1363.5 | 1098.5 | 330.8 | 724 | 6297.2 | 2588.9 | 2025 | 8 | 2 | 8 | 68.7 | 77.8 | 139.9 | 13.3 | 98 | 110.1 | 92.5 | 13.2 | 15.2 | 57.8 | 115.4
2025 | 8 | 2 | 9 | 1810 | 1193.8 | 1831.5 | 479.6 | 913.7 | 1493.7 | 1205.2 | 359.4 | 775.6 | 6719 | 2893.8 | 2025 | 8 | 2 | 9 | 91.2 | 103.4 | 185.9 | 17.7 | 130.1 | 146.3 | 123 | 17.5 | 20.1 | 76.7 | 153.3
2025 | 8 | 2 | 10 | 1915.1 | 1293.2 | 1982.4 | 489.9 | 1001.1 | 1608.8 | 1299.2 | 385 | 826.9 | 7127.4 | 3180.4 | 2025 | 8 | 2 | 10 | 128.5 | 145.6 | 261.8 | 24.9 | 183.3 | 206 | 173.2 | 24.7 | 28.4 | 108.1 | 215.9
2025 | 8 | 2 | 11 | 1991.1 | 1379.6 | 2112.8 | 498.2 | 1083.8 | 1707.6 | 1390 | 406.8 | 874.7 | 7495.9 | 3443.6 | 2025 | 8 | 2 | 11 | 176.2 | 199.7 | 359.1 | 34.1 | 251.4 | 282.6 | 237.5 | 33.9 | 38.9 | 148.2 | 296.2
2025 | 8 | 2 | 12 | 2055.6 | 1451.5 | 2207 | 504.4 | 1136.5 | 1775.6 | 1485.6 | 424.1 | 911 | 7792 | 3694.5 | 2025 | 8 | 2 | 12 | 197.5 | 223.8 | 402.5 | 38.2 | 281.8 | 316.7 | 266.2 | 37.9 | 43.6 | 166.1 | 332
2025 | 8 | 2 | 13 | 2101.4 | 1507.1 | 2278.8 | 509.1 | 1177 | 1825.9 | 1568.7 | 437.5 | 910 | 7871.3 | 3904.9 | 2025 | 8 | 2 | 13 | 215.6 | 244.4 | 439.4 | 41.8 | 307.6 | 345.8 | 290.7 | 41.4 | 47.6 | 181.4 | 362.5
2025 | 8 | 2 | 14 | 2147.8 | 1545.4 | 2326.2 | 512.5 | 1195.9 | 1859.6 | 1645.3 | 442.5 | 885.3 | 7889.9 | 4041.2 | 2025 | 8 | 2 | 14 | 210.6 | 238.7 | 429.2 | 40.8 | 300.5 | 337.8 | 283.9 | 40.5 | 46.5 | 177.2 | 354
2025 | 8 | 2 | 15 | 2190.2 | 1545.5 | 2337.7 | 514.6 | 1172.6 | 1836.8 | 1693.3 | 430.1 | 897.4 | 8014.8 | 4138.4 | 2025 | 8 | 2 | 15 | 187.4 | 212.3 | 381.9 | 36.3 | 267.3 | 300.5 | 252.6 | 36 | 41.4 | 157.6 | 315
2025 | 8 | 2 | 16 | 2232 | 1572.7 | 2334.5 | 516.1 | 1130 | 1773.5 | 1743.4 | 442.9 | 925.2 | 8168.2 | 4222.2 | 2025 | 8 | 2 | 16 | 148.8 | 168.6 | 303.2 | 28.8 | 212.3 | 238.6 | 200.6 | 28.6 | 32.9 | 125.2 | 250.1
2025 | 8 | 2 | 17 | 2274.4 | 1611.9 | 2364.7 | 517.5 | 1157.7 | 1866.1 | 1786.5 | 461.2 | 941.3 | 8253.4 | 4276.5 | 2025 | 8 | 2 | 17 | 110.6 | 125.4 | 225.5 | 21.4 | 157.8 | 177.4 | 149.1 | 21.3 | 24.4 | 93.1 | 186
2025 | 8 | 2 | 18 | 2303.7 | 1616.3 | 2357.2 | 518.2 | 1141 | 1878.9 | 1806.9 | 464.1 | 929.5 | 8178.7 | 4271.8 | 2025 | 8 | 2 | 18 | 64.7 | 73.3 | 131.8 | 12.5 | 92.3 | 103.7 | 87.2 | 12.4 | 14.3 | 54.4 | 108.7
2025 | 8 | 2 | 19 | 2300.3 | 1601.1 | 2319.1 | 516.1 | 1115.5 | 1875.1 | 1793.3 | 459.3 | 883.5 | 7928.7 | 4171 | 2025 | 8 | 2 | 19 | 18.2 | 20.6 | 37.1 | 3.5 | 26 | 29.2 | 24.6 | 3.5 | 4 | 15.3 | 30.6
2025 | 8 | 2 | 20 | 2256 | 1541.4 | 2243 | 511.5 | 1061.1 | 1802.9 | 1729.4 | 447.5 | 841.9 | 7718.6 | 3996.6 | 2025 | 8 | 2 | 20 | 0.5 | 0.6 | 1.1 | 0.1 | 0.7 | 0.8 | 0.7 | 0.1 | 0.1 | 0.4 | 0.9
2025 | 8 | 2 | 21 | 2236.4 | 1513.9 | 2214.9 | 509.5 | 1046 | 1778 | 1681 | 440.8 | 838.5 | 7689.4 | 3892 | 2025 | 8 | 2 | 21 | 0 | 0 | 0 | 0 | 0 | 0 | 0 | 0 | 0 | 0 | 0
2025 | 8 | 2 | 22 | 2170 | 1458 | 2131.8 | 504 | 1001.8 | 1710.4 | 1599.5 | 411.2 | 852.1 | 7688.2 | 3719.4 | 2025 | 8 | 2 | 22 | 0 | 0 | 0 | 0 | 0 | 0 | 0 | 0 | 0 | 0 | 0
2025 | 8 | 2 | 23 | 2046 | 1337.6 | 1977.5 | 494 | 899 | 1515.8 | 1470.9 | 401 | 864 | 7566.1 | 3464.2 | 2025 | 8 | 2 | 23 | 0 | 0 | 0 | 0 | 0 | 0 | 0 | 0 | 0 | 0 | 0
2025 | 8 | 2 | 24 | 1908.5 | 1262.9 | 1847.6 | 482.9 | 878.5 | 1507.4 | 1357.8 | 380.4 | 823.5 | 7221.3 | 3177.2 | 2025 | 8 | 2 | 24 | 0 | 0 | 0 | 0 | 0 | 0 | 0 | 0 | 0 | 0 | 0
2025 | 8 | 3 | 1 | 1737.7 | 1129.8 | 1665.7 | 469.6 | 793.4 | 1364.5 | 1205.3 | 342.5 | 745.6 | 6547.3 | 2808.6 | 2025 | 8 | 3 | 1 | 0 | 0 | 0 | 0 | 0 | 0 | 0 | 0 | 0 | 0 | 0
2025 | 8 | 3 | 2 | 1677.7 | 1078.1 | 1601 | 465 | 763.3 | 1314.1 | 1137.2 | 328.7 | 717.7 | 6309 | 2647 | 2025 | 8 | 3 | 2 | 0 | 0 | 0 | 0 | 0 | 0 | 0 | 0 | 0 | 0 | 0
2025 | 8 | 3 | 3 | 1574.1 | 1003.5 | 1490.3 | 457 | 711.5 | 1227.5 | 1048.7 | 306.1 | 672.7 | 5918.3 | 2457.2 | 2025 | 8 | 3 | 3 | 0 | 0 | 0 | 0 | 0 | 0 | 0 | 0 | 0 | 0 | 0
2025 | 8 | 3 | 4 | 1557.3 | 985.4 | 1471.3 | 455.5 | 702.8 | 1213.4 | 1023.1 | 300.7 | 660 | 5812 | 2393 | 2025 | 8 | 3 | 4 | 0 | 0 | 0 | 0 | 0 | 0 | 0 | 0 | 0 | 0 | 0
2025 | 8 | 3 | 5 | 1536.7 | 968.5 | 1448.7 | 453.7 | 692.3 | 1195.9 | 999.3 | 295.5 | 649.3 | 5722.2 | 2344.7 | 2025 | 8 | 3 | 5 | 0 | 0 | 0 | 0 | 0 | 0 | 0 | 0 | 0 | 0 | 0
2025 | 8 | 3 | 6 | 1527.5 | 966 | 1448.4 | 453.4 | 696.1 | 1194.6 | 989.2 | 294.7 | 648.8 | 5708.7 | 2319 | 2025 | 8 | 3 | 6 | 8.8 | 10 | 18 | 1.7 | 12.6 | 14.2 | 11.9 | 1.7 | 2 | 7.4 | 14.9
2025 | 8 | 3 | 7 | 1507.6 | 962.4 | 1464.5 | 453.3 | 719.5 | 1204.2 | 977.8 | 296 | 656.6 | 5736.7 | 2286.1 | 2025 | 8 | 3 | 7 | 43.8 | 49.7 | 89.4 | 8.5 | 62.6 | 70.3 | 59.1 | 8.4 | 9.7 | 36.9 | 73.7
2025 | 8 | 3 | 8 | 1570.8 | 1011.5 | 1573.3 | 459.9 | 789.2 | 1288.3 | 1030.4 | 311.6 | 685.1 | 5935.5 | 2410.1 | 2025 | 8 | 3 | 8 | 84.7 | 96 | 172.6 | 16.4 | 120.8 | 135.8 | 114.2 | 16.3 | 18.7 | 71.2 | 142.4
2025 | 8 | 3 | 9 | 1695.6 | 1113.5 | 1744.9 | 472.1 | 886.9 | 1421.2 | 1131.8 | 338.6 | 732.9 | 6305.4 | 2682.2 | 2025 | 8 | 3 | 9 | 122.5 | 138.8 | 249.6 | 23.7 | 174.7 | 196.4 | 165.1 | 23.5 | 27.1 | 103 | 205.9
2025 | 8 | 3 | 10 | 1793.3 | 1211.3 | 1912.6 | 482.9 | 993.9 | 1549.4 | 1224.7 | 364.3 | 784.1 | 6685.6 | 2951.1 | 2025 | 8 | 3 | 10 | 184.5 | 209.1 | 376.1 | 35.7 | 263.3 | 295.9 | 248.8 | 35.5 | 40.8 | 155.2 | 310.2
2025 | 8 | 3 | 11 | 1881.8 | 1299.1 | 2037.5 | 491.6 | 1064.8 | 1643.7 | 1320.7 | 386.4 | 829.9 | 7058.2 | 3209.4 | 2025 | 8 | 3 | 11 | 213.2 | 241.6 | 434.4 | 41.3 | 304.1 | 341.8 | 287.3 | 41 | 47.1 | 179.3 | 358.3
2025 | 8 | 3 | 12 | 1967.5 | 1376.6 | 2128.9 | 498.5 | 1104.1 | 1709.7 | 1423.9 | 405.1 | 864.9 | 7372.8 | 3459.3 | 2025 | 8 | 3 | 12 | 208.9 | 236.7 | 425.7 | 40.5 | 298 | 335 | 281.6 | 40.1 | 46.1 | 175.7 | 351.1
2025 | 8 | 3 | 13 | 2030.2 | 1443.7 | 2211.1 | 504 | 1146.3 | 1768.6 | 1515.2 | 420.3 | 892.8 | 7601.3 | 3672.5 | 2025 | 8 | 3 | 13 | 219.8 | 249.1 | 448 | 42.6 | 313.6 | 352.5 | 296.3 | 42.2 | 48.6 | 184.9 | 369.5
2025 | 8 | 3 | 14 | 2081.2 | 1491.5 | 2271.2 | 508.2 | 1175 | 1812.6 | 1594.4 | 431.6 | 912.4 | 7767.9 | 3824.7 | 2025 | 8 | 3 | 14 | 222.9 | 252.6 | 454.3 | 43.2 | 318 | 357.5 | 300.5 | 42.8 | 49.2 | 187.5 | 374.7
2025 | 8 | 3 | 15 | 2134 | 1524.7 | 2299.1 | 510.6 | 1173.2 | 1832.3 | 1657.9 | 439.2 | 914.7 | 7856.9 | 3941.8 | 2025 | 8 | 3 | 15 | 192.6 | 218.2 | 392.4 | 37.3 | 274.7 | 308.8 | 259.6 | 37 | 42.5 | 162 | 323.7
2025 | 8 | 3 | 16 | 2187.1 | 1520.4 | 2289.8 | 512.8 | 1113.1 | 1756.2 | 1702.3 | 423.2 | 880.9 | 7801.3 | 4035.4 | 2025 | 8 | 3 | 16 | 150.3 | 170.3 | 306.3 | 29.1 | 214.4 | 241 | 202.6 | 28.9 | 33.2 | 126.4 | 252.6
2025 | 8 | 3 | 17 | 2242.7 | 1569.8 | 2324.8 | 515.5 | 1125.5 | 1794.6 | 1754.6 | 436.2 | 863.7 | 7810.5 | 4105.3 | 2025 | 8 | 3 | 17 | 116 | 131.4 | 236.3 | 22.5 | 165.4 | 185.9 | 156.3 | 22.3 | 25.6 | 97.5 | 194.9
2025 | 8 | 3 | 18 | 2284 | 1594.6 | 2342.8 | 517.1 | 1136.7 | 1866.2 | 1786.1 | 454.2 | 857.5 | 7788.5 | 4124.4 | 2025 | 8 | 3 | 18 | 72.3 | 81.9 | 147.2 | 14 | 103.1 | 115.9 | 97.4 | 13.9 | 16 | 60.8 | 121.4
2025 | 8 | 3 | 19 | 2283.2 | 1575.6 | 2302.4 | 515.3 | 1100.1 | 1841.3 | 1772.2 | 451.6 | 843.8 | 7699.8 | 4032.9 | 2025 | 8 | 3 | 19 | 26.5 | 30 | 53.9 | 5.1 | 37.7 | 42.4 | 35.7 | 5.1 | 5.8 | 22.3 | 44.5
2025 | 8 | 3 | 20 | 2245.8 | 1524.8 | 2233.1 | 511 | 1054.1 | 1786.3 | 1711.6 | 440.5 | 853.9 | 7706.1 | 3884.3 | 2025 | 8 | 3 | 20 | 0.6 | 0.7 | 1.2 | 0.1 | 0.9 | 1 | 0.8 | 0.1 | 0.1 | 0.5 | 1
2025 | 8 | 3 | 21 | 2222.5 | 1498.4 | 2201.9 | 508.7 | 1038.5 | 1763.2 | 1660.4 | 431.2 | 861 | 7707.3 | 3796.9 | 2025 | 8 | 3 | 21 | 0 | 0 | 0 | 0 | 0 | 0 | 0 | 0 | 0 | 0 | 0
2025 | 8 | 3 | 22 | 2142.7 | 1426.5 | 2097.4 | 502.1 | 974.7 | 1658.2 | 1562.9 | 398.6 | 873.5 | 7667.1 | 3618 | 2025 | 8 | 3 | 22 | 0 | 0 | 0 | 0 | 0 | 0 | 0 | 0 | 0 | 0 | 0
2025 | 8 | 3 | 23 | 2005.1 | 1322.8 | 1947.1 | 490.9 | 904.8 | 1528.1 | 1432.3 | 398.2 | 844.9 | 7397.7 | 3338.7 | 2025 | 8 | 3 | 23 | 0 | 0 | 0 | 0 | 0 | 0 | 0 | 0 | 0 | 0 | 0
2025 | 8 | 3 | 24 | 1864.8 | 1234.7 | 1802.4 | 479.5 | 857 | 1470.8 | 1310.3 | 370.2 | 799.5 | 7008.7 | 3044.1 | 2025 | 8 | 3 | 24 | 0 | 0 | 0 | 0 | 0 | 0 | 0 | 0 | 0 | 0 | 0
2025 | 8 | 4 | 1 | 1706.1 | 1109.5 | 1629.8 | 466.7 | 777.3 | 1339.1 | 1151.7 | 333.4 | 724 | 6356.3 | 2683.9 | 2025 | 8 | 4 | 1 | 0 | 0 | 0 | 0 | 0 | 0 | 0 | 0 | 0 | 0 | 0
2025 | 8 | 4 | 2 | 1635.1 | 1051.6 | 1554.4 | 461.5 | 742 | 1279.3 | 1079.9 | 317.5 | 691.6 | 6078 | 2520.6 | 2025 | 8 | 4 | 2 | 0 | 0 | 0 | 0 | 0 | 0 | 0 | 0 | 0 | 0 | 0
2025 | 8 | 4 | 3 | 1593.4 | 1017.2 | 1509.4 | 458.2 | 720.9 | 1244.1 | 1032.8 | 306.9 | 668.2 | 5878.5 | 2409.8 | 2025 | 8 | 4 | 3 | 0 | 0 | 0 | 0 | 0 | 0 | 0 | 0 | 0 | 0 | 0
2025 | 8 | 4 | 4 | 1560.4 | 990.6 | 1473.8 | 455.5 | 704.2 | 1216.2 | 998.5 | 298.6 | 650.3 | 5726.3 | 2334.9 | 2025 | 8 | 4 | 4 | 0 | 0 | 0 | 0 | 0 | 0 | 0 | 0 | 0 | 0 | 0
2025 | 8 | 4 | 5 | 1569.7 | 996.1 | 1484.8 | 456.3 | 708.9 | 1222.9 | 990.1 | 299.5 | 649 | 5719.1 | 2326.8 | 2025 | 8 | 4 | 5 | 0 | 0 | 0 | 0 | 0 | 0 | 0 | 0 | 0 | 0 | 0
2025 | 8 | 4 | 6 | 1628.3 | 1044.9 | 1561.8 | 461.5 | 750.3 | 1280.4 | 1018.9 | 312.4 | 672.3 | 5912.8 | 2384.3 | 2025 | 8 | 4 | 6 | 12.8 | 14.5 | 26.1 | 2.5 | 18.3 | 20.6 | 17.3 | 2.5 | 2.8 | 10.8 | 21.5
2025 | 8 | 4 | 7 | 1715.6 | 1115.7 | 1700.6 | 470.3 | 834.4 | 1384.7 | 1065.7 | 335.9 | 722 | 6301.9 | 2484.8 | 2025 | 8 | 4 | 7 | 56 | 63.4 | 114.1 | 10.8 | 79.9 | 89.8 | 75.5 | 10.8 | 12.4 | 47.1 | 94.1
2025 | 8 | 4 | 8 | 1811.1 | 1200.1 | 1866.2 | 480.6 | 945.2 | 1518.9 | 1139.9 | 363.3 | 788.5 | 6805.8 | 2682.8 | 2025 | 8 | 4 | 8 | 124.5 | 141.1 | 253.7 | 24.1 | 177.6 | 199.7 | 167.8 | 23.9 | 27.5 | 104.7 | 209.3
2025 | 8 | 4 | 9 | 1879.3 | 1287.6 | 2018.6 | 489.1 | 1056.4 | 1641.2 | 1215.9 | 387.6 | 850.1 | 7248.8 | 2917.3 | 2025 | 8 | 4 | 9 | 207.5 | 235.2 | 422.9 | 40.2 | 296.1 | 332.8 | 279.8 | 39.9 | 45.8 | 174.6 | 348.8
2025 | 8 | 4 | 10 | 1930.8 | 1363.3 | 2149.3 | 497.1 | 1153.4 | 1742.9 | 1278.4 | 407.4 | 900.2 | 7602.2 | 3125.1 | 2025 | 8 | 4 | 10 | 283.9 | 321.7 | 578.6 | 55 | 405.1 | 455.3 | 382.7 | 54.6 | 62.7 | 238.8 | 477.2
2025 | 8 | 4 | 11 | 1989 | 1437.4 | 2269.3 | 504.2 | 1235.8 | 1834.5 | 1350.1 | 424.7 | 937.9 | 7871.6 | 3326.2 | 2025 | 8 | 4 | 11 | 341 | 386.4 | 695 | 66 | 486.5 | 546.9 | 459.7 | 65.5 | 75.3 | 286.9 | 573.2
2025 | 8 | 4 | 12 | 2047.2 | 1500.8 | 2354 | 509.7 | 1283.1 | 1895.5 | 1432 | 439.5 | 948.2 | 8008.7 | 3526.3 | 2025 | 8 | 4 | 12 | 360 | 407.9 | 733.6 | 69.7 | 513.6 | 577.3 | 485.3 | 69.2 | 79.5 | 302.8 | 605.1
2025 | 8 | 4 | 13 | 2097.9 | 1552.3 | 2412.9 | 514 | 1309.7 | 1936.7 | 1509.1 | 451.2 | 918 | 8025.7 | 3696.5 | 2025 | 8 | 4 | 13 | 360.6 | 408.6 | 734.9 | 69.8 | 514.5 | 578.3 | 486.1 | 69.3 | 79.7 | 303.3 | 606.1
2025 | 8 | 4 | 14 | 2154.3 | 1598 | 2464.2 | 518.3 | 1327.2 | 1973.6 | 1585.6 | 461.4 | 945 | 8234.1 | 3830.3 | 2025 | 8 | 4 | 14 | 348.8 | 395.3 | 710.9 | 67.6 | 497.7 | 559.4 | 470.2 | 67 | 77.1 | 293.4 | 586.3
2025 | 8 | 4 | 15 | 2202.2 | 1624.8 | 2473.5 | 519.9 | 1309.6 | 1977.9 | 1649.5 | 455.5 | 989.8 | 8456.4 | 3943.2 | 2025 | 8 | 4 | 15 | 303.9 | 344.4 | 619.4 | 58.9 | 433.6 | 487.4 | 409.7 | 58.4 | 67.1 | 255.7 | 510.9
2025 | 8 | 4 | 16 | 2248.6 | 1611.2 | 2446.7 | 520.7 | 1246.5 | 1915 | 1699.9 | 450.4 | 1010.6 | 8614.2 | 4050.2 | 2025 | 8 | 4 | 16 | 240.2 | 272.1 | 489.4 | 46.5 | 342.6 | 385.1 | 323.7 | 46.1 | 53 | 202 | 403.6
2025 | 8 | 4 | 17 | 2301.8 | 1648.8 | 2430.5 | 521.8 | 1204.3 | 1899.6 | 1735.1 | 476 | 1011.6 | 8683.6 | 4121 | 2025 | 8 | 4 | 17 | 167.3 | 189.6 | 340.9 | 32.4 | 238.7 | 268.3 | 225.5 | 32.1 | 37 | 140.7 | 281.2
2025 | 8 | 4 | 18 | 2345.3 | 1663.4 | 2419.1 | 522.1 | 1186.6 | 1945.5 | 1776.9 | 479.5 | 996.6 | 8622.8 | 4141.9 | 2025 | 8 | 4 | 18 | 90.2 | 102.3 | 183.9 | 17.5 | 128.7 | 144.7 | 121.6 | 17.3 | 19.9 | 75.9 | 151.7
2025 | 8 | 4 | 19 | 2348.3 | 1653.3 | 2383.1 | 520 | 1170.2 | 1983.4 | 1768.9 | 473.3 | 952.2 | 8313.1 | 4063.9 | 2025 | 8 | 4 | 19 | 28.1 | 31.9 | 57.3 | 5.4 | 40.1 | 45.1 | 37.9 | 5.4 | 6.2 | 23.6 | 47.2
2025 | 8 | 4 | 20 | 2308.8 | 1588.1 | 2307.4 | 515.6 | 1112.9 | 1913.2 | 1714.1 | 457.8 | 884.7 | 7948 | 3910.6 | 2025 | 8 | 4 | 20 | 0.4 | 0.5 | 0.9 | 0.1 | 0.6 | 0.7 | 0.6 | 0.1 | 0.1 | 0.4 | 0.8
2025 | 8 | 4 | 21 | 2279.2 | 1545.8 | 2260.7 | 513 | 1079.2 | 1853.2 | 1664 | 448.3 | 847.5 | 7759.6 | 3805.2 | 2025 | 8 | 4 | 21 | 0 | 0 | 0 | 0 | 0 | 0 | 0 | 0 | 0 | 0 | 0
2025 | 8 | 4 | 22 | 2188.3 | 1474 | 2149.9 | 505.6 | 1016.8 | 1738.1 | 1561.8 | 413.1 | 854.4 | 7696.6 | 3601.7 | 2025 | 8 | 4 | 22 | 0 | 0 | 0 | 0 | 0 | 0 | 0 | 0 | 0 | 0 | 0
2025 | 8 | 4 | 23 | 2034 | 1332.5 | 1964.3 | 492.9 | 900.1 | 1511.9 | 1422.7 | 400.7 | 848.4 | 7428.2 | 3292.3 | 2025 | 8 | 4 | 23 | 0 | 0 | 0 | 0 | 0 | 0 | 0 | 0 | 0 | 0 | 0
2025 | 8 | 4 | 24 | 1879.2 | 1243.7 | 1813 | 480.4 | 863.3 | 1484.5 | 1292.6 | 369.3 | 793.9 | 6959.8 | 2981.3 | 2025 | 8 | 4 | 24 | 0 | 0 | 0 | 0 | 0 | 0 | 0 | 0 | 0 | 0 | 0
2025 | 8 | 5 | 1 | 1770.2 | 1158.1 | 1695.6 | 472 | 808.7 | 1393.1 | 1193.9 | 344.1 | 741.7 | 6513.2 | 2757.3 | 2025 | 8 | 5 | 1 | 0 | 0 | 0 | 0 | 0 | 0 | 0 | 0 | 0 | 0 | 0
2025 | 8 | 5 | 2 | 1692.6 | 1094.6 | 1612.9 | 466.4 | 770 | 1327.9 | 1118.3 | 326.6 | 705.8 | 6204.3 | 2585.7 | 2025 | 8 | 5 | 2 | 0 | 0 | 0 | 0 | 0 | 0 | 0 | 0 | 0 | 0 | 0
2025 | 8 | 5 | 3 | 1644.9 | 1055.4 | 1561.7 | 462.6 | 745.9 | 1287.7 | 1068.5 | 315 | 680.8 | 5990.6 | 2468.8 | 2025 | 8 | 5 | 3 | 0 | 0 | 0 | 0 | 0 | 0 | 0 | 0 | 0 | 0 | 0
2025 | 8 | 5 | 4 | 1608.2 | 1025.7 | 1521.7 | 459.8 | 727.4 | 1256.9 | 1032 | 306 | 662.3 | 5832.5 | 2390.7 | 2025 | 8 | 5 | 4 | 0 | 0 | 0 | 0 | 0 | 0 | 0 | 0 | 0 | 0 | 0
2025 | 8 | 5 | 5 | 1613.5 | 1028.1 | 1528 | 460.2 | 730 | 1260.6 | 1022 | 306 | 659.8 | 5815.2 | 2378.5 | 2025 | 8 | 5 | 5 | 0 | 0 | 0 | 0 | 0 | 0 | 0 | 0 | 0 | 0 | 0
2025 | 8 | 5 | 6 | 1670.2 | 1074.3 | 1604.3 | 465.2 | 771.6 | 1317.3 | 1050.5 | 318.7 | 683.1 | 6007.2 | 2435.8 | 2025 | 8 | 5 | 6 | 14.2 | 16.1 | 28.9 | 2.7 | 20.2 | 22.7 | 19.1 | 2.7 | 3.1 | 11.9 | 23.8
2025 | 8 | 5 | 7 | 1754.3 | 1143.8 | 1749.6 | 474 | 863.6 | 1426.9 | 1096.7 | 343.2 | 736.8 | 6419.7 | 2535.7 | 2025 | 8 | 5 | 7 | 67.5 | 76.4 | 137.5 | 13.1 | 96.2 | 108.2 | 90.9 | 13 | 14.9 | 56.7 | 113.4
2025 | 8 | 5 | 8 | 1838.2 | 1225.5 | 1915.8 | 483.7 | 980.5 | 1560.8 | 1167.7 | 370.5 | 806.6 | 6940.1 | 2732.5 | 2025 | 8 | 5 | 8 | 148.5 | 168.3 | 302.6 | 28.8 | 211.8 | 238.1 | 200.2 | 28.5 | 32.8 | 124.9 | 249.6
2025 | 8 | 5 | 9 | 1899.1 | 1310.7 | 2059.5 | 491.6 | 1086.7 | 1675.6 | 1241.1 | 394.2 | 869.2 | 7392.5 | 2965.5 | 2025 | 8 | 5 | 9 | 229.9 | 260.5 | 468.5 | 44.5 | 328 | 368.7 | 309.9 | 44.2 | 50.8 | 193.4 | 386.4
2025 | 8 | 5 | 10 | 1946.5 | 1385.1 | 2181 | 498.8 | 1176.4 | 1769 | 1302.9 | 413.4 | 918.1 | 7742.9 | 3176.8 | 2025 | 8 | 5 | 10 | 300.3 | 340.3 | 612 | 58.2 | 428.5 | 481.6 | 404.9 | 57.7 | 66.3 | 252.6 | 504.8
2025 | 8 | 5 | 11 | 2005.3 | 1460.1 | 2300.7 | 505.8 | 1257.6 | 1859.4 | 1374.3 | 431 | 952.5 | 7984.6 | 3388.2 | 2025 | 8 | 5 | 11 | 355.8 | 403.2 | 725.1 | 68.9 | 507.6 | 570.6 | 479.6 | 68.4 | 78.6 | 299.3 | 598
2025 | 8 | 5 | 12 | 2062.1 | 1524.9 | 2392.4 | 511.9 | 1311.8 | 1925.5 | 1457.4 | 446.2 | 926.3 | 8012 | 3596 | 2025 | 8 | 5 | 12 | 382.8 | 433.8 | 780.1 | 74.1 | 546.1 | 613.9 | 516 | 73.5 | 84.6 | 322 | 643.4
2025 | 8 | 5 | 13 | 2118.1 | 1578.3 | 2448.4 | 516.1 | 1332.2 | 1963.4 | 1538.8 | 458.5 | 948 | 8244.3 | 3776.1 | 2025 | 8 | 5 | 13 | 373.9 | 423.6 | 761.9 | 72.4 | 533.4 | 599.6 | 504 | 71.8 | 82.6 | 314.5 | 628.4
2025 | 8 | 5 | 14 | 2183.8 | 1626 | 2497.2 | 520.5 | 1342 | 1997.3 | 1618.9 | 469.1 | 1004.3 | 8529.6 | 3915.5 | 2025 | 8 | 5 | 14 | 348.8 | 395.2 | 710.7 | 67.5 | 497.6 | 559.3 | 470.1 | 67 | 77 | 293.4 | 586.2
2025 | 8 | 5 | 15 | 2233.4 | 1654.6 | 2511.5 | 522.5 | 1328.8 | 2006.2 | 1682.5 | 453.5 | 1028 | 8696.5 | 4036.9 | 2025 | 8 | 5 | 15 | 307.8 | 348.7 | 627.2 | 59.6 | 439.1 | 493.5 | 414.9 | 59.1 | 68 | 258.9 | 517.3
2025 | 8 | 5 | 16 | 2280.5 | 1644.2 | 2478.3 | 523.5 | 1247.9 | 1905.7 | 1732.2 | 470.3 | 1034.6 | 8804.6 | 4139.2 | 2025 | 8 | 5 | 16 | 244.8 | 277.4 | 498.9 | 47.4 | 349.2 | 392.6 | 330 | 47 | 54.1 | 205.9 | 411.5
2025 | 8 | 5 | 17 | 2337.7 | 1690.2 | 2482.4 | 524.5 | 1244.2 | 1971 | 1775 | 486.4 | 1043.9 | 8899.8 | 4212.2 | 2025 | 8 | 5 | 17 | 168.1 | 190.5 | 342.6 | 32.6 | 239.8 | 269.6 | 226.6 | 32.3 | 37.1 | 141.4 | 282.6
2025 | 8 | 5 | 18 | 2381.3 | 1708.4 | 2467.2 | 524.6 | 1222.8 | 2014.1 | 1811.9 | 496 | 1029 | 8840 | 4227.2 | 2025 | 8 | 5 | 18 | 88 | 99.7 | 179.3 | 17 | 125.5 | 141.1 | 118.6 | 16.9 | 19.4 | 74 | 147.9
2025 | 8 | 5 | 19 | 2382.5 | 1698.2 | 2431.8 | 522.6 | 1208 | 2056.8 | 1804.4 | 490.2 | 976.3 | 8505 | 4145 | 2025 | 8 | 5 | 19 | 26.3 | 29.8 | 53.6 | 5.1 | 37.5 | 42.2 | 35.5 | 5.1 | 5.8 | 22.1 | 44.2
2025 | 8 | 5 | 20 | 2339.7 | 1629.6 | 2354.4 | 518.1 | 1151.6 | 1976.9 | 1745.1 | 470.2 | 935 | 8213.9 | 3984.6 | 2025 | 8 | 5 | 20 | 0.2 | 0.3 | 0.5 | 0 | 0.3 | 0.4 | 0.3 | 0 | 0 | 0.2 | 0.4
2025 | 8 | 5 | 21 | 2308.3 | 1578.4 | 2303.4 | 515.4 | 1110 | 1910.4 | 1691.3 | 457 | 889.5 | 7972.2 | 3871.8 | 2025 | 8 | 5 | 21 | 0 | 0 | 0 | 0 | 0 | 0 | 0 | 0 | 0 | 0 | 0
2025 | 8 | 5 | 22 | 2217.9 | 1500.5 | 2185.4 | 507.9 | 1033.9 | 1762.8 | 1591.3 | 431.1 | 838.1 | 7702.6 | 3665.1 | 2025 | 8 | 5 | 22 | 0 | 0 | 0 | 0 | 0 | 0 | 0 | 0 | 0 | 0 | 0
2025 | 8 | 5 | 23 | 2062.3 | 1347 | 1986.6 | 495.4 | 901.6 | 1525 | 1443.6 | 400.6 | 863.6 | 7562.7 | 3352.7 | 2025 | 8 | 5 | 23 | 0 | 0 | 0 | 0 | 0 | 0 | 0 | 0 | 0 | 0 | 0
2025 | 8 | 5 | 24 | 1905.9 | 1264.7 | 1842.3 | 482.8 | 876.7 | 1506.3 | 1314.6 | 376 | 808.5 | 7088.7 | 3036.1 | 2025 | 8 | 5 | 24 | 0 | 0 | 0 | 0 | 0 | 0 | 0 | 0 | 0 | 0 | 0
2025 | 8 | 6 | 1 | 1857.5 | 1236.5 | 1802.7 | 456.3 | 858.5 | 1476.1 | 1274.9 | 367.7 | 794.8 | 6982.7 | 2944.8 | 2025 | 8 | 6 | 1 | 0 | 0 | 0 | 0 | 0 | 0 | 0 | 0 | 0 | 0 | 0
2025 | 8 | 6 | 2 | 1774.8 | 1167.4 | 1713.5 | 449.9 | 817.1 | 1407.1 | 1191.5 | 348.7 | 755.9 | 6647.3 | 2759 | 2025 | 8 | 6 | 2 | 0 | 0 | 0 | 0 | 0 | 0 | 0 | 0 | 0 | 0 | 0
2025 | 8 | 6 | 3 | 1721.8 | 1123.7 | 1655.8 | 445.6 | 790.3 | 1362.8 | 1137 | 335.9 | 728.8 | 6415 | 2632.1 | 2025 | 8 | 6 | 3 | 0 | 0 | 0 | 0 | 0 | 0 | 0 | 0 | 0 | 0 | 0
2025 | 8 | 6 | 4 | 1681.4 | 1091.7 | 1612.4 | 442.4 | 770 | 1328.7 | 1096.7 | 326.2 | 708.6 | 6242.4 | 2548.9 | 2025 | 8 | 6 | 4 | 0 | 0 | 0 | 0 | 0 | 0 | 0 | 0 | 0 | 0 | 0
2025 | 8 | 6 | 5 | 1682.5 | 1092.9 | 1614.6 | 442.6 | 770.6 | 1328.7 | 1082.4 | 325.6 | 704.8 | 6213.1 | 2532 | 2025 | 8 | 6 | 5 | 0 | 0 | 0 | 0 | 0 | 0 | 0 | 0 | 0 | 0 | 0
2025 | 8 | 6 | 6 | 1736.2 | 1137.5 | 1685.1 | 447.1 | 808.6 | 1381.5 | 1108.5 | 337.4 | 726.6 | 6394.9 | 2588.3 | 2025 | 8 | 6 | 6 | 12 | 13.6 | 24.4 | 2.3 | 17.1 | 19.2 | 16.2 | 2.3 | 2.6 | 10.1 | 20.2
2025 | 8 | 6 | 7 | 1820.7 | 1209.7 | 1824.4 | 455.9 | 896.3 | 1488.8 | 1157.1 | 361.1 | 780.4 | 6813.3 | 2693.2 | 2025 | 8 | 6 | 7 | 60.8 | 68.9 | 123.9 | 11.8 | 86.7 | 97.5 | 81.9 | 11.7 | 13.4 | 51.1 | 102.2
2025 | 8 | 6 | 8 | 1916.2 | 1301.8 | 1996.9 | 466 | 1014.1 | 1628.9 | 1237.2 | 389.8 | 852.5 | 7359 | 2912.6 | 2025 | 8 | 6 | 8 | 136.9 | 155.1 | 278.9 | 26.5 | 195.3 | 219.5 | 184.5 | 26.3 | 30.2 | 115.1 | 230
2025 | 8 | 6 | 9 | 1994.4 | 1400.4 | 2153.2 | 475.4 | 1122.4 | 1752.1 | 1325.2 | 416.4 | 918.3 | 7843.9 | 3183.1 | 2025 | 8 | 6 | 9 | 211.3 | 239.4 | 430.6 | 40.9 | 301.4 | 338.8 | 284.8 | 40.6 | 46.7 | 177.7 | 355.1
2025 | 8 | 6 | 10 | 2061.5 | 1486.4 | 2287.5 | 483.6 | 1213.3 | 1854.2 | 1407 | 438.7 | 901.5 | 8004.8 | 3439.1 | 2025 | 8 | 6 | 10 | 272.4 | 308.6 | 555.1 | 52.7 | 388.6 | 436.8 | 367.2 | 52.3 | 60.2 | 229.1 | 457.8
2025 | 8 | 6 | 11 | 2140.4 | 1575.3 | 2414.2 | 491.9 | 1289.7 | 1948.2 | 1498.7 | 459.3 | 995.3 | 8506.3 | 3706.6 | 2025 | 8 | 6 | 11 | 311.6 | 353.1 | 635 | 60.3 | 444.5 | 499.7 | 420 | 59.9 | 68.8 | 262.1 | 523.7
2025 | 8 | 6 | 12 | 2208.7 | 1653.2 | 2517.6 | 498.6 | 1348.7 | 2022.9 | 1599.6 | 460.3 | 1044.3 | 8816 | 3966.8 | 2025 | 8 | 6 | 12 | 337.7 | 382.6 | 688.1 | 65.4 | 481.7 | 541.5 | 455.2 | 64.9 | 74.6 | 284 | 567.6
2025 | 8 | 6 | 13 | 2261.7 | 1709.3 | 2596.2 | 503.9 | 1391.5 | 2077.4 | 1689.4 | 465.5 | 1080 | 9060 | 4188.9 | 2025 | 8 | 6 | 13 | 354.1 | 401.2 | 721.6 | 68.6 | 505.1 | 567.8 | 477.3 | 68 | 78.2 | 297.8 | 595.1
2025 | 8 | 6 | 14 | 2327.1 | 1729 | 2638.5 | 508.4 | 1383.1 | 2072.7 | 1782.7 | 497.2 | 1119.7 | 9320.4 | 4353 | 2025 | 8 | 6 | 14 | 335.1 | 379.7 | 682.9 | 64.9 | 478.1 | 537.4 | 451.7 | 64.4 | 74 | 281.9 | 563.3
2025 | 8 | 6 | 15 | 2375.1 | 1777.2 | 2637.8 | 510.2 | 1342.9 | 2020.9 | 1845.2 | 510.2 | 1156.4 | 9550.7 | 4483.6 | 2025 | 8 | 6 | 15 | 290.6 | 329.3 | 592.2 | 56.3 | 414.6 | 466 | 391.7 | 55.8 | 64.2 | 244.4 | 488.4
2025 | 8 | 6 | 16 | 2412.7 | 1804.2 | 2646.9 | 510.6 | 1351.8 | 2099.9 | 1909.8 | 528.4 | 1202.1 | 9776.7 | 4590.9 | 2025 | 8 | 6 | 16 | 228.5 | 258.9 | 465.6 | 44.2 | 325.9 | 366.4 | 308 | 43.9 | 50.5 | 192.2 | 384
2025 | 8 | 6 | 17 | 2457.8 | 1848 | 2646.8 | 510.9 | 1345.6 | 2162.6 | 1962.3 | 557.5 | 1221.1 | 9914 | 4658.3 | 2025 | 8 | 6 | 17 | 153.1 | 173.4 | 311.9 | 29.6 | 218.4 | 245.4 | 206.3 | 29.4 | 33.8 | 128.7 | 257.3
2025 | 8 | 6 | 18 | 2492.5 | 1872.4 | 2648 | 511 | 1371.3 | 2294.3 | 2001.4 | 573.5 | 1207.9 | 9841.6 | 4656.2 | 2025 | 8 | 6 | 18 | 76.9 | 87.1 | 156.7 | 14.9 | 109.7 | 123.3 | 103.7 | 14.8 | 17 | 64.7 | 129.3
2025 | 8 | 6 | 19 | 2491.6 | 1852.1 | 2609.2 | 509.2 | 1338.7 | 2287.1 | 1987.6 | 566.9 | 1130.6 | 9405.6 | 4551 | 2025 | 8 | 6 | 19 | 22 | 25 | 44.9 | 4.3 | 31.4 | 35.3 | 29.7 | 4.2 | 4.9 | 18.5 | 37
2025 | 8 | 6 | 20 | 2450.6 | 1788.8 | 2537.4 | 504.5 | 1295.2 | 2233.2 | 1920.8 | 544.5 | 1056.8 | 9012.3 | 4362.5 | 2025 | 8 | 6 | 20 | 0.2 | 0.3 | 0.5 | 0 | 0.3 | 0.4 | 0.3 | 0 | 0 | 0.2 | 0.4
2025 | 8 | 6 | 21 | 2419.3 | 1737.6 | 2487.1 | 501.8 | 1264.9 | 2186.4 | 1853.6 | 523.2 | 1017.2 | 8803.6 | 4232.1 | 2025 | 8 | 6 | 21 | 0 | 0 | 0 | 0 | 0 | 0 | 0 | 0 | 0 | 0 | 0
2025 | 8 | 6 | 22 | 2327.5 | 1635.8 | 2347.3 | 494 | 1149.4 | 1983 | 1735.4 | 477.7 | 973.7 | 8524.5 | 3998.4 | 2025 | 8 | 6 | 22 | 0 | 0 | 0 | 0 | 0 | 0 | 0 | 0 | 0 | 0 | 0
2025 | 8 | 6 | 23 | 2167 | 1479.1 | 2137.9 | 480.9 | 1009.3 | 1726.8 | 1574.2 | 428.1 | 874 | 7935.7 | 3662 | 2025 | 8 | 6 | 23 | 0 | 0 | 0 | 0 | 0 | 0 | 0 | 0 | 0 | 0 | 0
2025 | 8 | 6 | 24 | 2003.7 | 1331.1 | 1952.3 | 467.9 | 903.5 | 1516.9 | 1422.3 | 402.2 | 867.5 | 7609.8 | 3305.6 | 2025 | 8 | 6 | 24 | 0 | 0 | 0 | 0 | 0 | 0 | 0 | 0 | 0 | 0 | 0
2025 | 8 | 7 | 1 | 1916.5 | 1286.4 | 1866 | 462 | 887.8 | 1524.7 | 1331 | 385.4 | 842.1 | 7400.7 | 3133.1 | 2025 | 8 | 7 | 1 | 0 | 0 | 0 | 0 | 0 | 0 | 0 | 0 | 0 | 0 | 0
2025 | 8 | 7 | 2 | 1830.7 | 1214.4 | 1772.9 | 455.3 | 844.8 | 1453.4 | 1242.1 | 365.1 | 800 | 7037.7 | 2935 | 2025 | 8 | 7 | 2 | 0 | 0 | 0 | 0 | 0 | 0 | 0 | 0 | 0 | 0 | 0
2025 | 8 | 7 | 3 | 1774.5 | 1166.7 | 1711.3 | 450.7 | 816.3 | 1406.6 | 1184.3 | 351.3 | 770.8 | 6787 | 2795 | 2025 | 8 | 7 | 3 | 0 | 0 | 0 | 0 | 0 | 0 | 0 | 0 | 0 | 0 | 0
2025 | 8 | 7 | 4 | 1735.1 | 1133.4 | 1668.4 | 447.5 | 796.4 | 1373.5 | 1140.5 | 341.1 | 748.4 | 6595 | 2698.6 | 2025 | 8 | 7 | 4 | 0 | 0 | 0 | 0 | 0 | 0 | 0 | 0 | 0 | 0 | 0
2025 | 8 | 7 | 5 | 1735.3 | 1134 | 1669.1 | 447.6 | 796.4 | 1373 | 1122.6 | 339.8 | 742.8 | 6550.1 | 2670.9 | 2025 | 8 | 7 | 5 | 0 | 0 | 0 | 0 | 0 | 0 | 0 | 0 | 0 | 0 | 0
2025 | 8 | 7 | 6 | 1789.9 | 1176.8 | 1736.9 | 452.2 | 830.6 | 1422.6 | 1147.9 | 351.3 | 762.6 | 6718.4 | 2718.9 | 2025 | 8 | 7 | 6 | 7.2 | 8.2 | 14.7 | 1.4 | 10.3 | 11.5 | 9.7 | 1.4 | 1.6 | 6.1 | 12.1
2025 | 8 | 7 | 7 | 1884.7 | 1249.7 | 1868.2 | 460.9 | 903.8 | 1520.9 | 1202 | 375.4 | 812.5 | 7127.3 | 2822.6 | 2025 | 8 | 7 | 7 | 34.6 | 39.2 | 70.4 | 6.7 | 49.3 | 55.4 | 46.6 | 6.6 | 7.6 | 29.1 | 58.1
2025 | 8 | 7 | 8 | 2001 | 1350.6 | 2032.2 | 471.5 | 1002.6 | 1653.7 | 1293.6 | 405.3 | 882.9 | 7691.1 | 3062.5 | 2025 | 8 | 7 | 8 | 79.1 | 89.6 | 161.1 | 15.3 | 112.8 | 126.8 | 106.6 | 15.2 | 17.5 | 66.5 | 132.9
2025 | 8 | 7 | 9 | 2099.5 | 1455.2 | 2186.7 | 481.7 | 1092.1 | 1745.6 | 1394 | 423.7 | 884.3 | 8003.1 | 3360.5 | 2025 | 8 | 7 | 9 | 129.4 | 146.7 | 263.8 | 25.1 | 184.7 | 207.6 | 174.5 | 24.9 | 28.6 | 108.9 | 217.6
2025 | 8 | 7 | 10 | 2188 | 1524 | 2304.6 | 490.7 | 1138.8 | 1781.3 | 1489.5 | 435.4 | 1002 | 8634.7 | 3646.6 | 2025 | 8 | 7 | 10 | 166.8 | 189 | 339.9 | 32.3 | 237.9 | 267.4 | 224.8 | 32 | 36.8 | 140.3 | 280.3
2025 | 8 | 7 | 11 | 2280.8 | 1628.6 | 2426.5 | 499.5 | 1202.2 | 1880.3 | 1596 | 479.3 | 1064.2 | 9065.4 | 3938.5 | 2025 | 8 | 7 | 11 | 195 | 220.9 | 397.3 | 37.8 | 278.1 | 312.6 | 262.8 | 37.5 | 43.1 | 164 | 327.7
2025 | 8 | 7 | 12 | 2347 | 1729.9 | 2550.6 | 506.7 | 1287.8 | 1987.3 | 1703.2 | 498.7 | 1133.9 | 9461.3 | 4194.7 | 2025 | 8 | 7 | 12 | 239 | 270.9 | 487.1 | 46.3 | 341 | 383.3 | 322.2 | 45.9 | 52.8 | 201.1 | 401.8
2025 | 8 | 7 | 13 | 2398.4 | 1798.5 | 2645.5 | 512 | 1355.2 | 2078.4 | 1788.7 | 517.5 | 1202.2 | 9798.4 | 4411 | 2025 | 8 | 7 | 13 | 264.1 | 299.3 | 538.3 | 51.1 | 376.8 | 423.6 | 356.1 | 50.8 | 58.3 | 222.2 | 444
2025 | 8 | 7 | 14 | 2464.9 | 1867.5 | 2703.2 | 516.2 | 1384.2 | 2154.4 | 1890.7 | 547.2 | 1247.9 | 10071.2 | 4576.3 | 2025 | 8 | 7 | 14 | 235.2 | 266.5 | 479.3 | 45.5 | 335.6 | 377.2 | 317.1 | 45.2 | 52 | 197.8 | 395.3
2025 | 8 | 7 | 15 | 2494.9 | 1904.7 | 2731.4 | 517.3 | 1404.9 | 2202.6 | 1964.1 | 566.2 | 1272.7 | 10210.9 | 4695.9 | 2025 | 8 | 7 | 15 | 219.6 | 248.9 | 447.5 | 42.5 | 313.3 | 352.2 | 296 | 42.2 | 48.5 | 184.7 | 369.1
2025 | 8 | 7 | 16 | 2501.7 | 1929.6 | 2739.8 | 516.9 | 1408.2 | 2216.6 | 2011.3 | 580.8 | 1295.2 | 10368.1 | 4781.7 | 2025 | 8 | 7 | 16 | 205 | 232.3 | 417.8 | 39.7 | 292.5 | 328.7 | 276.3 | 39.4 | 45.3 | 172.4 | 344.6
2025 | 8 | 7 | 17 | 2535.3 | 1955.6 | 2744 | 516.5 | 1432.3 | 2348 | 2071.2 | 599.1 | 1320.9 | 10523.2 | 4848.4 | 2025 | 8 | 7 | 17 | 130.4 | 147.8 | 265.8 | 25.3 | 186.1 | 209.1 | 175.8 | 25.1 | 28.8 | 109.7 | 219.2
2025 | 8 | 7 | 18 | 2558.3 | 1961.2 | 2730.7 | 515.9 | 1426.9 | 2396.1 | 2095 | 609 | 1310.5 | 10451.2 | 4844.6 | 2025 | 8 | 7 | 18 | 68.9 | 78.1 | 140.4 | 13.3 | 98.3 | 110.5 | 92.9 | 13.2 | 15.2 | 57.9 | 115.8
2025 | 8 | 7 | 19 | 2556.2 | 1936.6 | 2698 | 514.7 | 1406.2 | 2404.6 | 2076.5 | 602.1 | 1237.7 | 10024.1 | 4749.3 | 2025 | 8 | 7 | 19 | 21.7 | 24.6 | 44.3 | 4.2 | 31 | 34.9 | 29.3 | 4.2 | 4.8 | 18.3 | 36.5
2025 | 8 | 7 | 20 | 2519.2 | 1875.6 | 2627.2 | 510.7 | 1356.5 | 2343.8 | 2009.2 | 582 | 1171.4 | 9661.8 | 4568.5 | 2025 | 8 | 7 | 20 | 0.2 | 0.3 | 0.5 | 0 | 0.3 | 0.4 | 0.3 | 0 | 0 | 0.2 | 0.4
2025 | 8 | 7 | 21 | 2488 | 1829.1 | 2575.7 | 508 | 1324.2 | 2299.3 | 1943.4 | 561.7 | 1133.5 | 9437.1 | 4431.7 | 2025 | 8 | 7 | 21 | 0 | 0 | 0 | 0 | 0 | 0 | 0 | 0 | 0 | 0 | 0
2025 | 8 | 7 | 22 | 2395.1 | 1733.5 | 2446 | 499.5 | 1234.9 | 2143.2 | 1819.9 | 517.9 | 1053.5 | 9027.7 | 4185.7 | 2025 | 8 | 7 | 22 | 0 | 0 | 0 | 0 | 0 | 0 | 0 | 0 | 0 | 0 | 0
2025 | 8 | 7 | 23 | 2234.9 | 1550.4 | 2214.6 | 486.8 | 1049.6 | 1796.2 | 1651.5 | 454.2 | 967.1 | 8479.1 | 3828.4 | 2025 | 8 | 7 | 23 | 0 | 0 | 0 | 0 | 0 | 0 | 0 | 0 | 0 | 0 | 0
2025 | 8 | 7 | 24 | 2071.3 | 1390.5 | 2006.9 | 474 | 912.5 | 1552.1 | 1483.5 | 394.5 | 838.1 | 7722 | 3471.8 | 2025 | 8 | 7 | 24 | 0 | 0 | 0 | 0 | 0 | 0 | 0 | 0 | 0 | 0 | 0
2025 | 8 | 8 | 1 | 1849.9 | 1230.2 | 1794 | 455.5 | 854.6 | 1469.9 | 1274.4 | 366.3 | 792.9 | 6966.3 | 2960.8 | 2025 | 8 | 8 | 1 | 0 | 0 | 0 | 0 | 0 | 0 | 0 | 0 | 0 | 0 | 0
2025 | 8 | 8 | 2 | 1764.9 | 1160.5 | 1702.7 | 448.9 | 812.2 | 1398.9 | 1189.5 | 347 | 753.6 | 6626.8 | 2769.8 | 2025 | 8 | 8 | 2 | 0 | 0 | 0 | 0 | 0 | 0 | 0 | 0 | 0 | 0 | 0
2025 | 8 | 8 | 3 | 1711 | 1116.1 | 1643.8 | 444.5 | 784.9 | 1354 | 1133.7 | 333.7 | 725.7 | 6387.6 | 2635.8 | 2025 | 8 | 8 | 3 | 0 | 0 | 0 | 0 | 0 | 0 | 0 | 0 | 0 | 0 | 0
2025 | 8 | 8 | 4 | 1671.8 | 1083.8 | 1601.1 | 441.3 | 765 | 1321.1 | 1092.6 | 324.1 | 705.2 | 6212.5 | 2549.5 | 2025 | 8 | 8 | 4 | 0 | 0 | 0 | 0 | 0 | 0 | 0 | 0 | 0 | 0 | 0
2025 | 8 | 8 | 5 | 1673 | 1083.5 | 1602.2 | 441.5 | 765.5 | 1321.7 | 1077.2 | 322.9 | 700.7 | 6176.7 | 2529.3 | 2025 | 8 | 8 | 5 | 0 | 0 | 0 | 0 | 0 | 0 | 0 | 0 | 0 | 0 | 0
2025 | 8 | 8 | 6 | 1723.1 | 1124.5 | 1669.5 | 445.8 | 802.3 | 1372 | 1101.2 | 334.1 | 721.7 | 6349.6 | 2579.8 | 2025 | 8 | 8 | 6 | 12.6 | 14.3 | 25.7 | 2.4 | 18 | 20.2 | 17 | 2.4 | 2.8 | 10.6 | 21.2
2025 | 8 | 8 | 7 | 1801.7 | 1191.1 | 1806.4 | 454.2 | 888.9 | 1474.8 | 1146.6 | 357.4 | 773.3 | 6748.4 | 2676.4 | 2025 | 8 | 8 | 7 | 63 | 71.4 | 128.5 | 12.2 | 89.9 | 101.1 | 85 | 12.1 | 13.9 | 53 | 106
2025 | 8 | 8 | 8 | 1897.3 | 1282.7 | 1982.1 | 464.4 | 1009.2 | 1616.5 | 1225.8 | 386.1 | 844 | 7278.5 | 2895 | 2025 | 8 | 8 | 8 | 141.5 | 160.4 | 288.4 | 27.4 | 201.9 | 226.9 | 190.8 | 27.2 | 31.3 | 119 | 237.9
2025 | 8 | 8 | 9 | 1980.8 | 1383.7 | 2142.5 | 474.3 | 1118.8 | 1743.2 | 1317.6 | 413 | 909.3 | 7763.6 | 3173.2 | 2025 | 8 | 8 | 9 | 214.4 | 243 | 437 | 41.5 | 305.9 | 343.9 | 289.1 | 41.2 | 47.4 | 180.4 | 360.4
2025 | 8 | 8 | 10 | 2053.1 | 1472 | 2280.6 | 483 | 1210.9 | 1848.6 | 1404 | 436 | 899.9 | 7930.8 | 3436.8 | 2025 | 8 | 8 | 10 | 274.2 | 310.7 | 558.7 | 53.1 | 391.2 | 439.7 | 369.6 | 52.7 | 60.6 | 230.6 | 460.8
2025 | 8 | 8 | 11 | 2130 | 1559.2 | 2406.6 | 491.1 | 1287.6 | 1941.8 | 1499.9 | 456.6 | 972.2 | 8399.3 | 3708.2 | 2025 | 8 | 8 | 11 | 314.7 | 356.6 | 641.4 | 60.9 | 449 | 504.7 | 424.2 | 60.5 | 69.5 | 264.7 | 529
2025 | 8 | 8 | 12 | 2197.8 | 1634.1 | 2502 | 497.5 | 1338.6 | 2009.4 | 1600.4 | 461.2 | 1035.3 | 8742.5 | 3968 | 2025 | 8 | 8 | 12 | 332.4 | 376.7 | 677.4 | 64.4 | 474.2 | 533.1 | 448.1 | 63.9 | 73.4 | 279.6 | 558.7
2025 | 8 | 8 | 13 | 2251.6 | 1688.6 | 2569.4 | 502.2 | 1370.7 | 2055.7 | 1686.6 | 461.3 | 1063.3 | 8959.2 | 4182.9 | 2025 | 8 | 8 | 13 | 337 | 381.9 | 686.7 | 65.3 | 480.8 | 540.4 | 454.3 | 64.7 | 74.4 | 283.5 | 566.4
2025 | 8 | 8 | 14 | 2320.1 | 1702.3 | 2583.7 | 505.9 | 1322.1 | 1989.7 | 1778.2 | 493.7 | 1096.9 | 9193.5 | 4339.8 | 2025 | 8 | 8 | 14 | 296.7 | 336.2 | 604.6 | 57.4 | 423.2 | 475.8 | 399.9 | 57 | 65.5 | 249.5 | 498.6
2025 | 8 | 8 | 15 | 2363.9 | 1750 | 2597.3 | 507.4 | 1316.3 | 2009.1 | 1835.5 | 504.6 | 1126.9 | 9376.6 | 4460.2 | 2025 | 8 | 8 | 15 | 251.9 | 285.5 | 513.4 | 48.8 | 359.4 | 404 | 339.6 | 48.4 | 55.6 | 211.9 | 423.4
2025 | 8 | 8 | 16 | 2386.1 | 1764.6 | 2607.7 | 507.8 | 1326.6 | 2061.5 | 1886.9 | 515.4 | 1158.2 | 9551.5 | 4548.1 | 2025 | 8 | 8 | 16 | 218.6 | 247.7 | 445.4 | 42.3 | 311.8 | 350.5 | 294.6 | 42 | 48.3 | 183.8 | 367.4
2025 | 8 | 8 | 17 | 2419.1 | 1782.5 | 2591.9 | 507.5 | 1302.1 | 2077.9 | 1924.1 | 535.7 | 1180.3 | 9668.3 | 4600.5 | 2025 | 8 | 8 | 17 | 155.5 | 176.2 | 316.9 | 30.1 | 221.9 | 249.4 | 209.6 | 29.9 | 34.4 | 130.8 | 261.4
2025 | 8 | 8 | 18 | 2437.7 | 1803.2 | 2576.3 | 506.6 | 1309.4 | 2162 | 1946.7 | 548.7 | 1157.2 | 9567.3 | 4578.1 | 2025 | 8 | 8 | 18 | 86.9 | 98.5 | 177.2 | 16.8 | 124 | 139.4 | 117.2 | 16.7 | 19.2 | 73.1 | 146.1
2025 | 8 | 8 | 19 | 2429.6 | 1779.8 | 2530.1 | 503.8 | 1284.4 | 2193.9 | 1933.1 | 541 | 1069.1 | 9082.9 | 4468.7 | 2025 | 8 | 8 | 19 | 24.8 | 28.1 | 50.6 | 4.8 | 35.4 | 39.8 | 33.4 | 4.8 | 5.5 | 20.9 | 41.7
2025 | 8 | 8 | 20 | 2381.4 | 1708.7 | 2443.8 | 498.6 | 1221.6 | 2101.2 | 1863.8 | 510 | 1003.4 | 8703 | 4273.9 | 2025 | 8 | 8 | 20 | 0.1 | 0.2 | 0.3 | 0 | 0.2 | 0.2 | 0.2 | 0 | 0 | 0.1 | 0.3
2025 | 8 | 8 | 21 | 2350.7 | 1652.3 | 2390.1 | 495.8 | 1181.5 | 2045.4 | 1800 | 488.8 | 975 | 8524.2 | 4139.6 | 2025 | 8 | 8 | 21 | 0 | 0 | 0 | 0 | 0 | 0 | 0 | 0 | 0 | 0 | 0
2025 | 8 | 8 | 22 | 2273.7 | 1567.9 | 2273.6 | 489.4 | 1088.7 | 1864.9 | 1699.1 | 458.8 | 943.8 | 8293.9 | 3925.9 | 2025 | 8 | 8 | 22 | 0 | 0 | 0 | 0 | 0 | 0 | 0 | 0 | 0 | 0 | 0
2025 | 8 | 8 | 23 | 2135.6 | 1433 | 2097.7 | 478.3 | 977.6 | 1673.6 | 1560.1 | 411.9 | 840.4 | 7730.6 | 3634.5 | 2025 | 8 | 8 | 23 | 0 | 0 | 0 | 0 | 0 | 0 | 0 | 0 | 0 | 0 | 0
2025 | 8 | 8 | 24 | 1983.5 | 1317.3 | 1937.4 | 466.2 | 904.9 | 1532.5 | 1421.6 | 399.3 | 859.6 | 7540 | 3308.8 | 2025 | 8 | 8 | 24 | 0 | 0 | 0 | 0 | 0 | 0 | 0 | 0 | 0 | 0 | 0
2025 | 8 | 9 | 1 | 1723.5 | 1123.8 | 1663.4 | 446.1 | 792.6 | 1363.8 | 1185.2 | 339.9 | 736.1 | 6463.6 | 2748.9 | 2025 | 8 | 9 | 1 | 0 | 0 | 0 | 0 | 0 | 0 | 0 | 0 | 0 | 0 | 0
2025 | 8 | 9 | 2 | 1638.6 | 1057.8 | 1573.2 | 439.7 | 750.4 | 1292.4 | 1104.2 | 321.6 | 699.6 | 6148.8 | 2563.3 | 2025 | 8 | 9 | 2 | 0 | 0 | 0 | 0 | 0 | 0 | 0 | 0 | 0 | 0 | 0
2025 | 8 | 9 | 3 | 1586.2 | 1016.1 | 1516.8 | 435.6 | 723.9 | 1248.5 | 1050.8 | 309 | 673 | 5921.1 | 2438.9 | 2025 | 8 | 9 | 3 | 0 | 0 | 0 | 0 | 0 | 0 | 0 | 0 | 0 | 0 | 0
2025 | 8 | 9 | 4 | 1543.5 | 982.8 | 1470.8 | 432.1 | 702.5 | 1212.5 | 1011 | 298.8 | 651.5 | 5737.1 | 2348.4 | 2025 | 8 | 9 | 4 | 0 | 0 | 0 | 0 | 0 | 0 | 0 | 0 | 0 | 0 | 0
2025 | 8 | 9 | 5 | 1528.5 | 970 | 1454.4 | 430.9 | 694.8 | 1199.6 | 991.4 | 294.5 | 641.6 | 5654.6 | 2308.1 | 2025 | 8 | 9 | 5 | 0 | 0 | 0 | 0 | 0 | 0 | 0 | 0 | 0 | 0 | 0
2025 | 8 | 9 | 6 | 1529.3 | 976.2 | 1468.9 | 431.5 | 707.1 | 1209.4 | 988.7 | 295.8 | 644.3 | 5665.7 | 2299.1 | 2025 | 8 | 9 | 6 | 12.6 | 14.3 | 25.7 | 2.4 | 18 | 20.2 | 17 | 2.4 | 2.8 | 10.6 | 21.2
2025 | 8 | 9 | 7 | 1520.8 | 984.1 | 1511.9 | 432.9 | 750.2 | 1240.2 | 985.6 | 300.6 | 660.2 | 5747.4 | 2295.8 | 2025 | 8 | 9 | 7 | 62.8 | 71.2 | 128 | 12.2 | 89.6 | 100.7 | 84.7 | 12.1 | 13.9 | 52.8 | 105.6
2025 | 8 | 9 | 8 | 1577 | 1039.2 | 1650.9 | 440.6 | 852.7 | 1348.6 | 1034.3 | 318.8 | 699.1 | 5994.9 | 2436.2 | 2025 | 8 | 9 | 8 | 142.5 | 161.5 | 290.4 | 27.6 | 203.3 | 228.5 | 192.1 | 27.4 | 31.5 | 119.9 | 239.5
2025 | 8 | 9 | 9 | 1679.1 | 1136.7 | 1835 | 452.3 | 974.6 | 1492.7 | 1119.6 | 345.3 | 752.2 | 6369.6 | 2696.3 | 2025 | 8 | 9 | 9 | 218.6 | 247.7 | 445.4 | 42.3 | 311.8 | 350.5 | 294.6 | 42 | 48.3 | 183.8 | 367.4
2025 | 8 | 9 | 10 | 1760.3 | 1225.5 | 1988.9 | 462 | 1077.4 | 1611 | 1195.1 | 368.6 | 801.6 | 6728.8 | 2934.9 | 2025 | 8 | 9 | 10 | 285.1 | 323.1 | 581 | 55.2 | 406.8 | 457.2 | 384.3 | 54.8 | 63 | 239.8 | 479.2
2025 | 8 | 9 | 11 | 1823.5 | 1300.7 | 2105.8 | 469.3 | 1154.7 | 1700.4 | 1271.3 | 387.4 | 844.7 | 7054.3 | 3148.2 | 2025 | 8 | 9 | 11 | 334 | 378.5 | 680.6 | 64.7 | 476.5 | 535.6 | 450.2 | 64.2 | 73.8 | 280.9 | 561.4
2025 | 8 | 9 | 12 | 1880.8 | 1362.4 | 2181.6 | 474.6 | 1194.2 | 1755.3 | 1354.6 | 402.3 | 875.6 | 7314.6 | 3356.1 | 2025 | 8 | 9 | 12 | 345.3 | 391.3 | 703.7 | 66.9 | 492.6 | 553.8 | 465.5 | 66.3 | 76.3 | 290.5 | 580.4
2025 | 8 | 9 | 13 | 1925.6 | 1410.6 | 2234.4 | 478.1 | 1218 | 1791.7 | 1430.6 | 413.5 | 896.7 | 7495.9 | 3532.5 | 2025 | 8 | 9 | 13 | 346.1 | 392.2 | 705.4 | 67 | 493.8 | 555.1 | 466.6 | 66.5 | 76.5 | 291.2 | 581.8
2025 | 8 | 9 | 14 | 1971.8 | 1446.9 | 2268.6 | 481.3 | 1225 | 1815.7 | 1500.1 | 421.5 | 907.4 | 7605.7 | 3656.1 | 2025 | 8 | 9 | 14 | 328.5 | 372.3 | 669.5 | 63.6 | 468.7 | 526.8 | 442.8 | 63.1 | 72.6 | 276.3 | 552.2
2025 | 8 | 9 | 15 | 2023.5 | 1474.4 | 2276.6 | 482.8 | 1204.9 | 1819.8 | 1559.6 | 427.7 | 912.6 | 7704.2 | 3756.2 | 2025 | 8 | 9 | 15 | 279.1 | 316.2 | 568.7 | 54 | 398.1 | 447.5 | 376.2 | 53.6 | 61.6 | 234.7 | 469
2025 | 8 | 9 | 16 | 2080 | 1498.4 | 2272.3 | 484.2 | 1170.6 | 1815.1 | 1612.5 | 432.7 | 911.8 | 7764.5 | 3852.5 | 2025 | 8 | 9 | 16 | 211.7 | 239.9 | 431.5 | 41 | 302.1 | 339.6 | 285.4 | 40.7 | 46.8 | 178.1 | 355.9
2025 | 8 | 9 | 17 | 2138.3 | 1495.8 | 2256.4 | 485.8 | 1113.9 | 1769.5 | 1646.5 | 426.2 | 905.1 | 7798 | 3923.6 | 2025 | 8 | 9 | 17 | 146.9 | 166.5 | 299.4 | 28.4 | 209.6 | 235.6 | 198 | 28.2 | 32.4 | 123.6 | 246.9
2025 | 8 | 9 | 18 | 2182.6 | 1506.3 | 2231.8 | 486.4 | 1061 | 1723 | 1683.1 | 415.1 | 887.6 | 7751.1 | 3934.3 | 2025 | 8 | 9 | 18 | 75.1 | 85.1 | 153 | 14.5 | 107.1 | 120.4 | 101.2 | 14.4 | 16.6 | 63.2 | 126.2
2025 | 8 | 9 | 19 | 2184.2 | 1501.7 | 2198.8 | 484.6 | 1043.2 | 1748.4 | 1673.8 | 415.6 | 878.1 | 7641.8 | 3852.2 | 2025 | 8 | 9 | 19 | 22.1 | 25.1 | 45.1 | 4.3 | 31.5 | 35.5 | 29.8 | 4.2 | 4.9 | 18.6 | 37.2
2025 | 8 | 9 | 20 | 2143.5 | 1444.1 | 2125.1 | 480.2 | 992.7 | 1683.3 | 1617.7 | 399 | 859.2 | 7497.7 | 3703 | 2025 | 8 | 9 | 20 | 0.1 | 0.2 | 0.3 | 0 | 0.2 | 0.2 | 0.2 | 0 | 0 | 0.1 | 0.3
2025 | 8 | 9 | 21 | 2125.7 | 1410.6 | 2096.6 | 478.4 | 971.8 | 1647.7 | 1573.5 | 394.2 | 854 | 7458.5 | 3617 | 2025 | 8 | 9 | 21 | 0 | 0 | 0 | 0 | 0 | 0 | 0 | 0 | 0 | 0 | 0
2025 | 8 | 9 | 22 | 2061.8 | 1352 | 2008 | 473.1 | 909.4 | 1536.2 | 1491.6 | 400.8 | 841.3 | 7355.6 | 3454.2 | 2025 | 8 | 9 | 22 | 0 | 0 | 0 | 0 | 0 | 0 | 0 | 0 | 0 | 0 | 0
2025 | 8 | 9 | 23 | 1944.1 | 1295.3 | 1905.4 | 463.6 | 903.7 | 1543.5 | 1392.6 | 386 | 814.8 | 7131.6 | 3223.8 | 2025 | 8 | 9 | 23 | 0 | 0 | 0 | 0 | 0 | 0 | 0 | 0 | 0 | 0 | 0
2025 | 8 | 9 | 24 | 1813.2 | 1195.7 | 1762.3 | 453 | 838 | 1438.4 | 1277.3 | 361 | 777.1 | 6810.4 | 2966.7 | 2025 | 8 | 9 | 24 | 0 | 0 | 0 | 0 | 0 | 0 | 0 | 0 | 0 | 0 | 0
2025 | 8 | 10 | 1 | 1673.9 | 1086.8 | 1613.8 | 442.3 | 768.6 | 1321.6 | 1150.7 | 331.1 | 718.8 | 6310.5 | 2674.7 | 2025 | 8 | 10 | 1 | 0 | 0 | 0 | 0 | 0 | 0 | 0 | 0 | 0 | 0 | 0
2025 | 8 | 10 | 2 | 1614.6 | 1036.4 | 1549.9 | 437.8 | 738.8 | 1271.7 | 1085.1 | 317.4 | 690.9 | 6072.5 | 2519.6 | 2025 | 8 | 10 | 2 | 0 | 0 | 0 | 0 | 0 | 0 | 0 | 0 | 0 | 0 | 0
2025 | 8 | 10 | 3 | 1514.8 | 965.3 | 1443.5 | 430.2 | 689 | 1188.1 | 1000.5 | 295.7 | 647.5 | 5695.3 | 2339.7 | 2025 | 8 | 10 | 3 | 0 | 0 | 0 | 0 | 0 | 0 | 0 | 0 | 0 | 0 | 0
2025 | 8 | 10 | 4 | 1502.5 | 950.6 | 1429.4 | 429 | 682.5 | 1177.6 | 978.6 | 291.2 | 636 | 5600.8 | 2282.9 | 2025 | 8 | 10 | 4 | 0 | 0 | 0 | 0 | 0 | 0 | 0 | 0 | 0 | 0 | 0
2025 | 8 | 10 | 5 | 1483.6 | 935.2 | 1409 | 427.4 | 673 | 1161.6 | 957.2 | 286.3 | 625.4 | 5511.6 | 2238.5 | 2025 | 8 | 10 | 5 | 0 | 0 | 0 | 0 | 0 | 0 | 0 | 0 | 0 | 0 | 0
2025 | 8 | 10 | 6 | 1474.9 | 933.6 | 1412.8 | 427.3 | 680.1 | 1163.3 | 948.3 | 285.9 | 625.7 | 5501.6 | 2215.9 | 2025 | 8 | 10 | 6 | 12.3 | 13.9 | 25.1 | 2.4 | 17.5 | 19.7 | 16.6 | 2.4 | 2.7 | 10.3 | 20.7
2025 | 8 | 10 | 7 | 1451.4 | 930.3 | 1437.9 | 427.5 | 714.5 | 1180.6 | 935.6 | 287.5 | 635.5 | 5531.3 | 2183.3 | 2025 | 8 | 10 | 7 | 61 | 69.1 | 124.3 | 11.8 | 87 | 97.8 | 82.2 | 11.7 | 13.5 | 51.3 | 102.6
2025 | 8 | 10 | 8 | 1494.3 | 974.4 | 1562.3 | 434 | 809.8 | 1277.7 | 976.2 | 302.2 | 666.1 | 5706.8 | 2284.5 | 2025 | 8 | 10 | 8 | 140.1 | 158.7 | 285.5 | 27.1 | 199.9 | 224.7 | 188.8 | 26.9 | 30.9 | 117.8 | 235.5
2025 | 8 | 10 | 9 | 1591.4 | 1067.1 | 1748.5 | 445.7 | 936 | 1423 | 1060.6 | 327.6 | 715.2 | 6036.8 | 2518.4 | 2025 | 8 | 10 | 9 | 223.3 | 253 | 455 | 43.2 | 318.6 | 358.1 | 301 | 42.9 | 49.3 | 187.8 | 375.3
2025 | 8 | 10 | 10 | 1676.3 | 1155.1 | 1910.1 | 455.9 | 1044.2 | 1547.3 | 1142.1 | 350.9 | 763.3 | 6379.7 | 2749.8 | 2025 | 8 | 10 | 10 | 293.7 | 332.9 | 598.6 | 56.9 | 419.1 | 471.1 | 396 | 56.4 | 64.9 | 247.1 | 493.7
2025 | 8 | 10 | 11 | 1744.9 | 1232.3 | 2034.3 | 463.7 | 1125.5 | 1642.4 | 1221.6 | 370.7 | 807.2 | 6711.5 | 2962.5 | 2025 | 8 | 10 | 11 | 344.3 | 390.1 | 701.6 | 66.7 | 491.1 | 552.1 | 464.1 | 66.1 | 76 | 289.6 | 578.6
2025 | 8 | 10 | 12 | 1807.4 | 1300.6 | 2129.7 | 470 | 1181.6 | 1713.4 | 1305.8 | 387.2 | 841.5 | 6984.8 | 3169.6 | 2025 | 8 | 10 | 12 | 370.6 | 419.9 | 755.2 | 71.8 | 528.7 | 594.3 | 499.5 | 71.2 | 81.9 | 311.7 | 622.9
2025 | 8 | 10 | 13 | 1868.8 | 1359 | 2193.5 | 474.6 | 1207.7 | 1758.9 | 1390.4 | 400.6 | 864.7 | 7191.4 | 3361.1 | 2025 | 8 | 10 | 13 | 365.2 | 413.8 | 744.2 | 70.7 | 521 | 585.6 | 492.2 | 70.2 | 80.7 | 307.2 | 613.8
2025 | 8 | 10 | 14 | 1931.1 | 1401.3 | 2222.4 | 478.1 | 1201.1 | 1778.2 | 1468.3 | 410.3 | 877.5 | 7346.9 | 3504.3 | 2025 | 8 | 10 | 14 | 324.3 | 367.4 | 660.8 | 62.8 | 462.6 | 520 | 437.1 | 62.3 | 71.6 | 272.7 | 545
2025 | 8 | 10 | 15 | 1989.4 | 1432.8 | 2233.1 | 479.8 | 1180.2 | 1784.6 | 1534.2 | 417.6 | 885.1 | 7470.5 | 3615.9 | 2025 | 8 | 10 | 15 | 270.6 | 306.6 | 551.4 | 52.4 | 386 | 433.9 | 364.7 | 52 | 59.8 | 227.6 | 454.8
2025 | 8 | 10 | 16 | 2047.7 | 1460.2 | 2239.4 | 481.8 | 1155.7 | 1788.7 | 1590.4 | 423.9 | 888.2 | 7554.2 | 3717.7 | 2025 | 8 | 10 | 16 | 212.7 | 241 | 433.5 | 41.2 | 303.5 | 341.1 | 286.7 | 40.9 | 47 | 178.9 | 357.5
2025 | 8 | 10 | 17 | 2119.8 | 1477.2 | 2235.6 | 484.4 | 1106.2 | 1763.2 | 1634.1 | 429.3 | 889.7 | 7637.2 | 3814 | 2025 | 8 | 10 | 17 | 140.9 | 159.7 | 287.2 | 27.3 | 201 | 226 | 189.9 | 27.1 | 31.1 | 118.5 | 236.8
2025 | 8 | 10 | 18 | 2175 | 1480.6 | 2219.7 | 485.9 | 1050.5 | 1709.9 | 1680.2 | 409.3 | 882.9 | 7643.8 | 3848.1 | 2025 | 8 | 10 | 18 | 70.6 | 80 | 143.9 | 13.7 | 100.7 | 113.2 | 95.2 | 13.6 | 15.6 | 59.4 | 118.7
2025 | 8 | 10 | 19 | 2180 | 1480.6 | 2192.5 | 484.4 | 1038.1 | 1739 | 1671.1 | 409.8 | 865.6 | 7534.7 | 3772.3 | 2025 | 8 | 10 | 19 | 18.4 | 20.8 | 37.4 | 3.6 | 26.2 | 29.4 | 24.8 | 3.5 | 4.1 | 15.4 | 30.9
2025 | 8 | 10 | 20 | 2143.7 | 1424.5 | 2127.9 | 480.5 | 993.9 | 1681.1 | 1616 | 397.1 | 850.9 | 7424.5 | 3642.9 | 2025 | 8 | 10 | 20 | 0.1 | 0.1 | 0.2 | 0 | 0.1 | 0.1 | 0.1 | 0 | 0 | 0.1 | 0.1
2025 | 8 | 10 | 21 | 2123.3 | 1395.2 | 2094.7 | 478.4 | 969.4 | 1640.3 | 1567.4 | 394 | 848.8 | 7412.8 | 3566.4 | 2025 | 8 | 10 | 21 | 0 | 0 | 0 | 0 | 0 | 0 | 0 | 0 | 0 | 0 | 0
2025 | 8 | 10 | 22 | 2046.2 | 1338.3 | 1993.1 | 472.1 | 902.1 | 1518.7 | 1472.7 | 401.8 | 836.4 | 7312.1 | 3389.6 | 2025 | 8 | 10 | 22 | 0 | 0 | 0 | 0 | 0 | 0 | 0 | 0 | 0 | 0 | 0
2025 | 8 | 10 | 23 | 1915.4 | 1273.8 | 1874.4 | 461.4 | 889.4 | 1522.9 | 1365.1 | 380.5 | 805.7 | 7051.3 | 3141 | 2025 | 8 | 10 | 23 | 0 | 0 | 0 | 0 | 0 | 0 | 0 | 0 | 0 | 0 | 0
2025 | 8 | 10 | 24 | 1781.9 | 1174.5 | 1728.8 | 450.5 | 822.5 | 1412.4 | 1241.9 | 354 | 762.4 | 6680.6 | 2867.4 | 2025 | 8 | 10 | 24 | 0 | 0 | 0 | 0 | 0 | 0 | 0 | 0 | 0 | 0 | 0
2025 | 8 | 11 | 1 | 1654.1 | 1080.6 | 1592.3 | 440.4 | 758.7 | 1305.3 | 1118.1 | 325.6 | 704.7 | 6185.2 | 2590.6 | 2025 | 8 | 11 | 1 | 0 | 0 | 0 | 0 | 0 | 0 | 0 | 0 | 0 | 0 | 0
2025 | 8 | 11 | 2 | 1583 | 1023 | 1516.5 | 435.3 | 723.2 | 1245.4 | 1046.9 | 309.6 | 672 | 5904.5 | 2430.7 | 2025 | 8 | 11 | 2 | 0 | 0 | 0 | 0 | 0 | 0 | 0 | 0 | 0 | 0 | 0
2025 | 8 | 11 | 3 | 1544.5 | 991.2 | 1475.1 | 432.3 | 703.7 | 1212.9 | 1003 | 299.7 | 649.8 | 5716.2 | 2327.2 | 2025 | 8 | 11 | 3 | 0 | 0 | 0 | 0 | 0 | 0 | 0 | 0 | 0 | 0 | 0
2025 | 8 | 11 | 4 | 1515.6 | 967.7 | 1443.8 | 429.8 | 689.1 | 1188.4 | 971.6 | 292.2 | 633.1 | 5575.1 | 2258.5 | 2025 | 8 | 11 | 4 | 0 | 0 | 0 | 0 | 0 | 0 | 0 | 0 | 0 | 0 | 0
2025 | 8 | 11 | 5 | 1526.4 | 974.4 | 1456.3 | 430.8 | 694.5 | 1196.3 | 964.5 | 293.1 | 631.9 | 5568.7 | 2253 | 2025 | 8 | 11 | 5 | 0 | 0 | 0 | 0 | 0 | 0 | 0 | 0 | 0 | 0 | 0
2025 | 8 | 11 | 6 | 1589.7 | 1024.1 | 1531.7 | 436 | 731.7 | 1252.2 | 996.2 | 306.3 | 655.1 | 5768.3 | 2315 | 2025 | 8 | 11 | 6 | 5.9 | 6.7 | 12.1 | 1.1 | 8.4 | 9.5 | 8 | 1.1 | 1.3 | 5 | 10
2025 | 8 | 11 | 7 | 1688.7 | 1095.9 | 1660.5 | 444.8 | 800.5 | 1348.8 | 1048.6 | 330.2 | 703 | 6167.1 | 2422.5 | 2025 | 8 | 11 | 7 | 26.4 | 29.9 | 53.8 | 5.1 | 37.6 | 42.3 | 35.6 | 5.1 | 5.8 | 22.2 | 44.3
2025 | 8 | 11 | 8 | 1794.5 | 1177.3 | 1804.5 | 454.6 | 885.5 | 1465.7 | 1126.4 | 356.8 | 765 | 6668.3 | 2615.5 | 2025 | 8 | 11 | 8 | 61.6 | 69.8 | 125.6 | 11.9 | 87.9 | 98.8 | 83.1 | 11.8 | 13.6 | 51.8 | 103.6
2025 | 8 | 11 | 9 | 1870.7 | 1258.4 | 1930 | 462 | 966.6 | 1566.3 | 1204 | 379.5 | 820.6 | 7097.8 | 2835.4 | 2025 | 8 | 11 | 9 | 108.2 | 122.6 | 220.4 | 20.9 | 154.3 | 173.4 | 145.8 | 20.8 | 23.9 | 91 | 181.8
2025 | 8 | 11 | 10 | 1930.6 | 1326.9 | 2032.4 | 469.2 | 1032.4 | 1645.6 | 1267.6 | 397.7 | 863.9 | 7433.9 | 3024.7 | 2025 | 8 | 11 | 10 | 146.5 | 166 | 298.6 | 28.4 | 209.1 | 235 | 197.5 | 28.2 | 32.4 | 123.3 | 246.3
2025 | 8 | 11 | 11 | 1993.6 | 1393.9 | 2126.5 | 475.3 | 1087.9 | 1717 | 1336.7 | 413.4 | 895.6 | 7684.9 | 3202.8 | 2025 | 8 | 11 | 11 | 172.2 | 195.2 | 351 | 33.4 | 245.7 | 276.2 | 232.2 | 33.1 | 38 | 144.9 | 289.5
2025 | 8 | 11 | 12 | 2044 | 1451.2 | 2202 | 480.2 | 1131 | 1771.6 | 1409 | 426.3 | 914.7 | 7849 | 3377.5 | 2025 | 8 | 11 | 12 | 190.9 | 216.3 | 389 | 37 | 272.4 | 306.1 | 257.3 | 36.7 | 42.2 | 160.6 | 320.9
2025 | 8 | 11 | 13 | 2082.7 | 1496.1 | 2260.8 | 484 | 1164 | 1813.5 | 1475.4 | 436.7 | 895.5 | 7846.9 | 3528.4 | 2025 | 8 | 11 | 13 | 205 | 232.3 | 417.8 | 39.7 | 292.5 | 328.7 | 276.3 | 39.4 | 45.3 | 172.4 | 344.6
2025 | 8 | 11 | 14 | 2123 | 1537.3 | 2320 | 488.2 | 1197.3 | 1856.8 | 1539.8 | 444.2 | 886.6 | 7911.4 | 3648.8 | 2025 | 8 | 11 | 14 | 218.7 | 247.8 | 445.7 | 42.4 | 312 | 350.7 | 294.8 | 42 | 48.3 | 184 | 367.6
2025 | 8 | 11 | 15 | 2154.5 | 1550 | 2342.2 | 489.7 | 1201 | 1871.8 | 1594.6 | 434 | 900.7 | 8028.5 | 3751.1 | 2025 | 8 | 11 | 15 | 205.8 | 233.1 | 419.3 | 39.8 | 293.5 | 329.9 | 277.3 | 39.5 | 45.4 | 173.1 | 345.8
2025 | 8 | 11 | 16 | 2188.8 | 1543.9 | 2321.3 | 490.8 | 1141 | 1786.2 | 1636.3 | 432.8 | 936.9 | 8214 | 3854.8 | 2025 | 8 | 11 | 16 | 168.7 | 191.2 | 343.8 | 32.7 | 240.7 | 270.6 | 227.4 | 32.4 | 37.3 | 141.9 | 283.6
2025 | 8 | 11 | 17 | 2237.7 | 1584.9 | 2325.5 | 492.2 | 1130 | 1820.8 | 1677.3 | 457.4 | 963.5 | 8376.6 | 3933 | 2025 | 8 | 11 | 17 | 109.4 | 123.9 | 222.9 | 21.2 | 156 | 175.4 | 147.4 | 21 | 24.2 | 92 | 183.8
2025 | 8 | 11 | 18 | 2273.9 | 1595.3 | 2324.8 | 492.7 | 1122.7 | 1859.4 | 1715.3 | 462.3 | 952.8 | 8313.7 | 3957.2 | 2025 | 8 | 11 | 18 | 55.9 | 63.4 | 113.9 | 10.8 | 79.8 | 89.7 | 75.4 | 10.7 | 12.4 | 47 | 94
2025 | 8 | 11 | 19 | 2270 | 1575.8 | 2288.9 | 491.1 | 1094 | 1846.8 | 1703.1 | 454.4 | 870.1 | 7853.9 | 3885.8 | 2025 | 8 | 11 | 19 | 15.5 | 17.6 | 31.6 | 3 | 22.1 | 24.9 | 20.9 | 3 | 3.4 | 13.1 | 26.1
2025 | 8 | 11 | 20 | 2228.1 | 1519.3 | 2222.9 | 487.1 | 1049.5 | 1782.6 | 1652.3 | 441.2 | 840.6 | 7671.8 | 3744 | 2025 | 8 | 11 | 20 | 0.1 | 0.1 | 0.2 | 0 | 0.1 | 0.1 | 0.1 | 0 | 0 | 0.1 | 0.1
2025 | 8 | 11 | 21 | 2199.8 | 1488.4 | 2187.3 | 484.5 | 1032.8 | 1756.3 | 1606.7 | 422.9 | 870 | 7697.6 | 3647.3 | 2025 | 8 | 11 | 21 | 0 | 0 | 0 | 0 | 0 | 0 | 0 | 0 | 0 | 0 | 0
2025 | 8 | 11 | 22 | 2110.1 | 1401.5 | 2065.5 | 477.2 | 951.1 | 1622.4 | 1504.1 | 394.4 | 862.4 | 7542.4 | 3442.6 | 2025 | 8 | 11 | 22 | 0 | 0 | 0 | 0 | 0 | 0 | 0 | 0 | 0 | 0 | 0
2025 | 8 | 11 | 23 | 1960.9 | 1308.4 | 1919.5 | 464.9 | 908 | 1535.7 | 1381 | 388.1 | 819.9 | 7176.5 | 3153.5 | 2025 | 8 | 11 | 23 | 0 | 0 | 0 | 0 | 0 | 0 | 0 | 0 | 0 | 0 | 0
2025 | 8 | 11 | 24 | 1811.4 | 1201.8 | 1758.3 | 452.8 | 836.7 | 1437.6 | 1249.6 | 357.9 | 766.9 | 6720.5 | 2856.8 | 2025 | 8 | 11 | 24 | 0 | 0 | 0 | 0 | 0 | 0 | 0 | 0 | 0 | 0 | 0
2025 | 8 | 12 | 1 | 1664.8 | 1088.6 | 1602.3 | 442 | 763.7 | 1314.7 | 1109.1 | 324.4 | 695.7 | 6105.4 | 2560.8 | 2025 | 8 | 12 | 1 | 0 | 0 | 0 | 0 | 0 | 0 | 0 | 0 | 0 | 0 | 0
2025 | 8 | 12 | 2 | 1590.9 | 1028.3 | 1523.6 | 436.8 | 726.9 | 1252.5 | 1037.9 | 307.5 | 660.7 | 5804.9 | 2400.3 | 2025 | 8 | 12 | 2 | 0 | 0 | 0 | 0 | 0 | 0 | 0 | 0 | 0 | 0 | 0
2025 | 8 | 12 | 3 | 1549.2 | 994.2 | 1479.1 | 433.6 | 705.8 | 1217.2 | 994.7 | 297.2 | 638 | 5612.5 | 2297 | 2025 | 8 | 12 | 3 | 0 | 0 | 0 | 0 | 0 | 0 | 0 | 0 | 0 | 0 | 0
2025 | 8 | 12 | 4 | 1518.7 | 969.2 | 1446 | 431.2 | 690.5 | 1191.4 | 963.1 | 289.5 | 621.1 | 5469 | 2228.6 | 2025 | 8 | 12 | 4 | 0 | 0 | 0 | 0 | 0 | 0 | 0 | 0 | 0 | 0 | 0
2025 | 8 | 12 | 5 | 1526.8 | 974.2 | 1455.6 | 431.8 | 694.5 | 1197.1 | 955.8 | 289.9 | 618.8 | 5452.9 | 2221.9 | 2025 | 8 | 12 | 5 | 0 | 0 | 0 | 0 | 0 | 0 | 0 | 0 | 0 | 0 | 0
2025 | 8 | 12 | 6 | 1588.5 | 1020.8 | 1531.5 | 437 | 732.8 | 1253.1 | 988 | 303 | 642.1 | 5651.1 | 2285.1 | 2025 | 8 | 12 | 6 | 7.9 | 9 | 16.2 | 1.5 | 11.3 | 12.7 | 10.7 | 1.5 | 1.8 | 6.7 | 13.4
2025 | 8 | 12 | 7 | 1681.7 | 1089.9 | 1669.2 | 445.8 | 813 | 1356.8 | 1039 | 327.6 | 694.5 | 6071.7 | 2390.5 | 2025 | 8 | 12 | 7 | 43.7 | 49.5 | 89.1 | 8.5 | 62.3 | 70.1 | 58.9 | 8.4 | 9.7 | 36.8 | 73.4
2025 | 8 | 12 | 8 | 1767.8 | 1164.6 | 1814.7 | 454.6 | 909.3 | 1474.5 | 1107.8 | 353.3 | 758.8 | 6569.3 | 2569.2 | 2025 | 8 | 12 | 8 | 101.5 | 115 | 206.8 | 19.7 | 144.8 | 162.8 | 136.8 | 19.5 | 22.4 | 85.4 | 170.6
2025 | 8 | 12 | 9 | 1823.8 | 1236.9 | 1931.8 | 461 | 992.6 | 1568.2 | 1173.5 | 374.1 | 813.4 | 6976.2 | 2764.9 | 2025 | 8 | 12 | 9 | 160.9 | 182.3 | 327.8 | 31.1 | 229.5 | 257.9 | 216.8 | 30.9 | 35.5 | 135.3 | 270.4
2025 | 8 | 12 | 10 | 1858.5 | 1295.3 | 2030.4 | 467 | 1067.5 | 1644.4 | 1222.7 | 389.6 | 854.4 | 7266.6 | 2928 | 2025 | 8 | 12 | 10 | 222.3 | 251.9 | 453 | 43.1 | 317.2 | 356.5 | 299.7 | 42.7 | 49.1 | 187 | 373.7
2025 | 8 | 12 | 11 | 1901.7 | 1354 | 2125.7 | 472.3 | 1134.6 | 1717.2 | 1274.7 | 403.1 | 884.3 | 7474.8 | 3083.2 | 2025 | 8 | 12 | 11 | 271.1 | 307.2 | 552.5 | 52.5 | 386.8 | 434.8 | 365.4 | 52.1 | 59.9 | 228 | 455.7
2025 | 8 | 12 | 12 | 1940.2 | 1404.6 | 2197.5 | 477 | 1180.6 | 1769.9 | 1334.7 | 414.4 | 907.5 | 7648.4 | 3237.4 | 2025 | 8 | 12 | 12 | 299.4 | 339.3 | 610.2 | 58 | 427.2 | 480.2 | 403.6 | 57.5 | 66.1 | 251.9 | 503.3
2025 | 8 | 12 | 13 | 1974.9 | 1442.8 | 2246 | 480.1 | 1205.9 | 1803.7 | 1393.6 | 423.7 | 924.6 | 7785.9 | 3376.1 | 2025 | 8 | 12 | 13 | 307.5 | 348.4 | 626.6 | 59.5 | 438.6 | 493.1 | 414.4 | 59.1 | 67.9 | 258.6 | 516.8
2025 | 8 | 12 | 14 | 2025.2 | 1479.8 | 2284.2 | 483.7 | 1213.8 | 1829.5 | 1455.9 | 432.5 | 935.9 | 7901.8 | 3491.7 | 2025 | 8 | 12 | 14 | 288.4 | 326.7 | 587.6 | 55.8 | 411.4 | 462.4 | 388.7 | 55.4 | 63.7 | 242.5 | 484.7
2025 | 8 | 12 | 15 | 2071 | 1502.9 | 2285.2 | 484.9 | 1190 | 1828.5 | 1513 | 437.8 | 918.7 | 7904.1 | 3596.9 | 2025 | 8 | 12 | 15 | 238.3 | 270 | 485.6 | 46.1 | 339.9 | 382.1 | 321.2 | 45.8 | 52.6 | 200.4 | 400.5
2025 | 8 | 12 | 16 | 2107.8 | 1520.2 | 2281.5 | 485.9 | 1166.4 | 1823.9 | 1561 | 438.6 | 883.4 | 7849.1 | 3692.8 | 2025 | 8 | 12 | 16 | 192.7 | 218.4 | 392.7 | 37.3 | 274.9 | 309 | 259.8 | 37 | 42.6 | 162.1 | 323.9
2025 | 8 | 12 | 17 | 2162.2 | 1498.1 | 2241.4 | 487 | 1074.4 | 1709.7 | 1601.3 | 422.4 | 881 | 7929.3 | 3786.8 | 2025 | 8 | 12 | 17 | 121.2 | 137.3 | 247 | 23.5 | 172.9 | 194.4 | 163.4 | 23.3 | 26.8 | 101.9 | 203.7
2025 | 8 | 12 | 18 | 2201.1 | 1527 | 2242.4 | 487.4 | 1074.4 | 1771.1 | 1633.7 | 439 | 874.7 | 7885.6 | 3814.9 | 2025 | 8 | 12 | 18 | 59.5 | 67.4 | 121.3 | 11.5 | 84.9 | 95.4 | 80.2 | 11.4 | 13.1 | 50.1 | 100
2025 | 8 | 12 | 19 | 2200.3 | 1510.4 | 2209 | 486 | 1047.8 | 1765.6 | 1628.8 | 433.2 | 849.2 | 7695.1 | 3752.7 | 2025 | 8 | 12 | 19 | 14.5 | 16.4 | 29.5 | 2.8 | 20.6 | 23.2 | 19.5 | 2.8 | 3.2 | 12.2 | 24.3
2025 | 8 | 12 | 20 | 2161.8 | 1455.7 | 2150 | 482.4 | 1010.7 | 1714.7 | 1582.3 | 409.6 | 873.6 | 7627.6 | 3622.2 | 2025 | 8 | 12 | 20 | 0.1 | 0.1 | 0.2 | 0 | 0.1 | 0.1 | 0.1 | 0 | 0 | 0.1 | 0.1
2025 | 8 | 12 | 21 | 2138.2 | 1417.9 | 2113.3 | 480.2 | 985.2 | 1674.6 | 1542.9 | 396.2 | 858.7 | 7500.2 | 3532.3 | 2025 | 8 | 12 | 21 | 0 | 0 | 0 | 0 | 0 | 0 | 0 | 0 | 0 | 0 | 0
2025 | 8 | 12 | 22 | 2055 | 1345.2 | 1999.9 | 473.3 | 905.1 | 1528 | 1453.1 | 401.6 | 835.9 | 7308.2 | 3335.9 | 2025 | 8 | 12 | 22 | 0 | 0 | 0 | 0 | 0 | 0 | 0 | 0 | 0 | 0 | 0
2025 | 8 | 12 | 23 | 1911.7 | 1271.6 | 1868.8 | 461.8 | 887.2 | 1520.5 | 1337.7 | 377.2 | 795.2 | 6957.9 | 3064.9 | 2025 | 8 | 12 | 23 | 0 | 0 | 0 | 0 | 0 | 0 | 0 | 0 | 0 | 0 | 0
2025 | 8 | 12 | 24 | 1767.2 | 1166.6 | 1712.4 | 450.2 | 815 | 1400.7 | 1209.3 | 347.9 | 744.1 | 6518.3 | 2778.7 | 2025 | 8 | 12 | 24 | 0 | 0 | 0 | 0 | 0 | 0 | 0 | 0 | 0 | 0 | 0
2025 | 8 | 13 | 1 | 1622.8 | 1065.9 | 1572.9 | 450.6 | 749.6 | 1290.1 | 1081.2 | 317.6 | 678.9 | 5957 | 2488.2 | 2025 | 8 | 13 | 1 | 0 | 0 | 0 | 0 | 0 | 0 | 0 | 0 | 0 | 0 | 0
2025 | 8 | 13 | 2 | 1550.6 | 1007 | 1496 | 445.2 | 713.6 | 1229.3 | 1011.7 | 301.1 | 644.2 | 5659.6 | 2333.2 | 2025 | 8 | 13 | 2 | 0 | 0 | 0 | 0 | 0 | 0 | 0 | 0 | 0 | 0 | 0
2025 | 8 | 13 | 3 | 1510.1 | 974.4 | 1452.6 | 442.1 | 693.1 | 1195 | 970.3 | 291 | 622.1 | 5471.7 | 2236.1 | 2025 | 8 | 13 | 3 | 0 | 0 | 0 | 0 | 0 | 0 | 0 | 0 | 0 | 0 | 0
2025 | 8 | 13 | 4 | 1479 | 950.6 | 1419.8 | 439.7 | 677.6 | 1168.4 | 940.4 | 283.5 | 605.5 | 5330.7 | 2171.3 | 2025 | 8 | 13 | 4 | 0 | 0 | 0 | 0 | 0 | 0 | 0 | 0 | 0 | 0 | 0
2025 | 8 | 13 | 5 | 1486.6 | 956.3 | 1429.7 | 440.3 | 681.5 | 1173.4 | 933.4 | 284 | 602.9 | 5312.3 | 2167.3 | 2025 | 8 | 13 | 5 | 0 | 0 | 0 | 0 | 0 | 0 | 0 | 0 | 0 | 0 | 0
2025 | 8 | 13 | 6 | 1547.9 | 1002.5 | 1503.1 | 445.2 | 718.1 | 1228 | 965.7 | 296.8 | 625.8 | 5508.9 | 2233.1 | 2025 | 8 | 13 | 6 | 6.4 | 7.2 | 13 | 1.2 | 9.1 | 10.2 | 8.6 | 1.2 | 1.4 | 5.4 | 10.7
2025 | 8 | 13 | 7 | 1640.8 | 1071.1 | 1634.1 | 453.8 | 793.9 | 1329 | 1018.4 | 320.8 | 678.6 | 5937.3 | 2342.2 | 2025 | 8 | 13 | 7 | 37.9 | 42.9 | 77.1 | 7.3 | 54 | 60.7 | 51 | 7.3 | 8.4 | 31.8 | 63.6
2025 | 8 | 13 | 8 | 1727.1 | 1142.3 | 1770.1 | 462.1 | 881.6 | 1440.2 | 1086.5 | 345.5 | 740.9 | 6427.4 | 2515.7 | 2025 | 8 | 13 | 8 | 86.5 | 98 | 176.3 | 16.7 | 123.4 | 138.7 | 116.6 | 16.6 | 19.1 | 72.8 | 145.4
2025 | 8 | 13 | 9 | 1785.6 | 1208.7 | 1872.8 | 468.2 | 950 | 1522.7 | 1150.4 | 365.2 | 791.6 | 6819.2 | 2699.9 | 2025 | 8 | 13 | 9 | 128.6 | 145.7 | 262.1 | 24.9 | 183.5 | 206.3 | 173.4 | 24.7 | 28.4 | 108.2 | 216.2
2025 | 8 | 13 | 10 | 1810 | 1260.9 | 1970.4 | 473.5 | 1029.4 | 1598.4 | 1192.1 | 379.4 | 831.2 | 7084.9 | 2840.7 | 2025 | 8 | 13 | 10 | 200.6 | 227.3 | 408.7 | 38.8 | 286.2 | 321.7 | 270.4 | 38.5 | 44.3 | 168.7 | 337.1
2025 | 8 | 13 | 11 | 1837.3 | 1313 | 2066.4 | 478.7 | 1105.6 | 1672.4 | 1231.5 | 391.2 | 859.9 | 7263.1 | 2970.7 | 2025 | 8 | 13 | 11 | 267.6 | 303.2 | 545.3 | 51.8 | 381.7 | 429.1 | 360.7 | 51.4 | 59.1 | 225.1 | 449.8
2025 | 8 | 13 | 12 | 1881 | 1358 | 2115.8 | 482.3 | 1127.6 | 1707.3 | 1288.6 | 401.2 | 877.9 | 7422.2 | 3110.9 | 2025 | 8 | 13 | 12 | 267.5 | 303.1 | 545.1 | 51.8 | 381.6 | 429 | 360.6 | 51.4 | 59.1 | 225 | 449.6
2025 | 8 | 13 | 13 | 1910.6 | 1390.5 | 2159.8 | 485.3 | 1150.9 | 1737 | 1341.9 | 409.7 | 893.6 | 7546.8 | 3236.9 | 2025 | 8 | 13 | 13 | 275.8 | 312.6 | 562.1 | 53.4 | 393.5 | 442.3 | 371.8 | 53 | 60.9 | 232 | 463.6
2025 | 8 | 13 | 14 | 1958.3 | 1424.2 | 2195.1 | 488.6 | 1157.2 | 1760.6 | 1403.2 | 417.9 | 903.7 | 7653.1 | 3351.3 | 2025 | 8 | 13 | 14 | 256.6 | 290.7 | 522.8 | 49.7 | 366 | 411.4 | 345.8 | 49.3 | 56.7 | 215.8 | 431.2
2025 | 8 | 13 | 15 | 1998.3 | 1444.8 | 2202 | 489.9 | 1141.4 | 1762.9 | 1460.5 | 423.2 | 908.9 | 7739.8 | 3454.9 | 2025 | 8 | 13 | 15 | 217.7 | 246.6 | 443.6 | 42.2 | 310.5 | 349.1 | 293.4 | 41.8 | 48.1 | 183.1 | 365.9
2025 | 8 | 13 | 16 | 2032.8 | 1460.4 | 2201.7 | 490.9 | 1121.7 | 1760.5 | 1508.4 | 427.8 | 912.6 | 7809.3 | 3549.8 | 2025 | 8 | 13 | 16 | 177.6 | 201.2 | 361.9 | 34.4 | 253.3 | 284.8 | 239.4 | 34.1 | 39.2 | 149.4 | 298.5
2025 | 8 | 13 | 17 | 2081.6 | 1452.7 | 2183.5 | 492.2 | 1070.5 | 1721.2 | 1555 | 417.7 | 882.5 | 7790.3 | 3640.9 | 2025 | 8 | 13 | 17 | 115.6 | 131 | 235.5 | 22.4 | 164.9 | 185.3 | 155.8 | 22.2 | 25.5 | 97.2 | 194.3
2025 | 8 | 13 | 18 | 2116.5 | 1440.4 | 2153.7 | 493 | 1004.6 | 1635.7 | 1574.8 | 408.9 | 866.3 | 7742.2 | 3680.8 | 2025 | 8 | 13 | 18 | 62.5 | 70.8 | 127.4 | 12.1 | 89.2 | 100.2 | 84.3 | 12 | 13.8 | 52.6 | 105.1
2025 | 8 | 13 | 19 | 2119.3 | 1431.3 | 2127.9 | 491.7 | 987.6 | 1647.4 | 1573 | 403.3 | 872 | 7597.1 | 3628.5 | 2025 | 8 | 13 | 19 | 14.2 | 16.1 | 29 | 2.8 | 20.3 | 22.8 | 19.2 | 2.7 | 3.1 | 12 | 23.9
2025 | 8 | 13 | 20 | 2085.8 | 1380 | 2069.9 | 488.2 | 945.5 | 1588.6 | 1532.2 | 394.5 | 847.2 | 7391.7 | 3507.7 | 2025 | 8 | 13 | 20 | 0.1 | 0.1 | 0.2 | 0 | 0.1 | 0.1 | 0.1 | 0 | 0 | 0.1 | 0.1
2025 | 8 | 13 | 21 | 2068.6 | 1354.1 | 2041.6 | 486.5 | 927.6 | 1562.9 | 1499.5 | 396.3 | 832.6 | 7269.7 | 3431.8 | 2025 | 8 | 13 | 21 | 0 | 0 | 0 | 0 | 0 | 0 | 0 | 0 | 0 | 0 | 0
2025 | 8 | 13 | 22 | 1992.1 | 1320.2 | 1962.3 | 480.1 | 901.7 | 1516.1 | 1423.1 | 394.2 | 810.2 | 7080.8 | 3252.8 | 2025 | 8 | 13 | 22 | 0 | 0 | 0 | 0 | 0 | 0 | 0 | 0 | 0 | 0 | 0
2025 | 8 | 13 | 23 | 1853.5 | 1230.7 | 1824.3 | 468.9 | 865.5 | 1481.7 | 1306.6 | 367.4 | 770.6 | 6740.5 | 2991 | 2025 | 8 | 13 | 23 | 0 | 0 | 0 | 0 | 0 | 0 | 0 | 0 | 0 | 0 | 0
2025 | 8 | 13 | 24 | 1711.6 | 1129.4 | 1671.1 | 457.6 | 794.6 | 1363.8 | 1182.3 | 339 | 721.4 | 6317.2 | 2713 | 2025 | 8 | 13 | 24 | 0 | 0 | 0 | 0 | 0 | 0 | 0 | 0 | 0 | 0 | 0
2025 | 8 | 14 | 1 | 1696.9 | 1122.6 | 1649.1 | 455.4 | 785.8 | 1352.5 | 1148.2 | 334.6 | 719.3 | 6314.8 | 2644.8 | 2025 | 8 | 14 | 1 | 0 | 0 | 0 | 0 | 0 | 0 | 0 | 0 | 0 | 0 | 0
2025 | 8 | 14 | 2 | 1618.5 | 1059.7 | 1565.3 | 449.6 | 746.8 | 1286.6 | 1073.4 | 316.6 | 682.1 | 5994.1 | 2474.4 | 2025 | 8 | 14 | 2 | 0 | 0 | 0 | 0 | 0 | 0 | 0 | 0 | 0 | 0 | 0
2025 | 8 | 14 | 3 | 1573.7 | 1022.7 | 1517 | 446.2 | 724.1 | 1248.9 | 1026.6 | 305.6 | 657.8 | 5787.1 | 2362.9 | 2025 | 8 | 14 | 3 | 0 | 0 | 0 | 0 | 0 | 0 | 0 | 0 | 0 | 0 | 0
2025 | 8 | 14 | 4 | 1541.6 | 996.9 | 1482.7 | 443.5 | 708 | 1221.7 | 994.1 | 297.5 | 640 | 5636.6 | 2290 | 2025 | 8 | 14 | 4 | 0 | 0 | 0 | 0 | 0 | 0 | 0 | 0 | 0 | 0 | 0
2025 | 8 | 14 | 5 | 1548.4 | 1000.7 | 1490.5 | 444.1 | 711.3 | 1226.5 | 984.6 | 297.5 | 636.8 | 5612.6 | 2279.8 | 2025 | 8 | 14 | 5 | 0 | 0 | 0 | 0 | 0 | 0 | 0 | 0 | 0 | 0 | 0
2025 | 8 | 14 | 6 | 1607.9 | 1046.8 | 1565.5 | 449.2 | 750 | 1281.8 | 1014.2 | 310.3 | 659.4 | 5802.4 | 2341 | 2025 | 8 | 14 | 6 | 9.4 | 10.6 | 19.1 | 1.8 | 13.4 | 15 | 12.6 | 1.8 | 2.1 | 7.9 | 15.7
2025 | 8 | 14 | 7 | 1700.5 | 1116.5 | 1702.8 | 457.9 | 830.3 | 1385.6 | 1066.7 | 334.7 | 711.6 | 6221 | 2447.2 | 2025 | 8 | 14 | 7 | 45.6 | 51.7 | 93 | 8.8 | 65.1 | 73.2 | 61.5 | 8.8 | 10.1 | 38.4 | 76.7
2025 | 8 | 14 | 8 | 1787.9 | 1193.9 | 1853.4 | 467.2 | 931.1 | 1507.9 | 1136.6 | 360.8 | 777.5 | 6727.9 | 2631.5 | 2025 | 8 | 14 | 8 | 107.7 | 122 | 219.5 | 20.9 | 153.7 | 172.7 | 145.2 | 20.7 | 23.8 | 90.6 | 181
2025 | 8 | 14 | 9 | 1842.8 | 1269.6 | 1985.1 | 474.6 | 1029.2 | 1613.7 | 1202.7 | 382.5 | 835.2 | 7143.6 | 2834.1 | 2025 | 8 | 14 | 9 | 183.7 | 208.2 | 374.4 | 35.6 | 262.1 | 294.6 | 247.6 | 35.3 | 40.6 | 154.5 | 308.8
2025 | 8 | 14 | 10 | 1881.5 | 1334.5 | 2097.8 | 480.9 | 1115.1 | 1700.5 | 1254.5 | 399.8 | 880.2 | 7458.1 | 3006.7 | 2025 | 8 | 14 | 10 | 254.9 | 288.9 | 519.5 | 49.4 | 363.7 | 408.8 | 343.6 | 49 | 56.3 | 214.4 | 428.5
2025 | 8 | 14 | 11 | 1928.7 | 1397.8 | 2202.4 | 486.8 | 1188.8 | 1780.3 | 1314 | 414.7 | 913.4 | 7690.3 | 3170.3 | 2025 | 8 | 14 | 11 | 308.6 | 349.7 | 628.8 | 59.8 | 440.2 | 494.9 | 416 | 59.3 | 68.2 | 259.6 | 518.7
2025 | 8 | 14 | 12 | 1977.1 | 1452.6 | 2275.3 | 491.8 | 1230 | 1832.3 | 1384.7 | 427.4 | 937.9 | 7886.7 | 3342.6 | 2025 | 8 | 14 | 12 | 326.4 | 369.8 | 665 | 63.2 | 465.6 | 523.3 | 439.9 | 62.7 | 72.1 | 274.5 | 548.5
2025 | 8 | 14 | 13 | 2032.1 | 1495.3 | 2309.4 | 495 | 1230.4 | 1853.6 | 1459.3 | 437.8 | 932 | 7947.9 | 3503.2 | 2025 | 8 | 14 | 13 | 296.4 | 335.9 | 604.1 | 57.4 | 422.9 | 475.4 | 399.6 | 57 | 65.5 | 249.4 | 498.3
2025 | 8 | 14 | 14 | 2092.6 | 1537 | 2347.7 | 498.7 | 1233 | 1879.3 | 1534.6 | 447.5 | 897.3 | 7944.1 | 3635.4 | 2025 | 8 | 14 | 14 | 266.5 | 301.9 | 543 | 51.6 | 380.1 | 427.3 | 359.2 | 51.2 | 58.9 | 224.1 | 447.9
2025 | 8 | 14 | 15 | 2138 | 1561.9 | 2358.7 | 500.3 | 1218.7 | 1885.7 | 1597.9 | 440.2 | 912.8 | 8082.9 | 3752.2 | 2025 | 8 | 14 | 15 | 226.5 | 256.7 | 461.6 | 43.9 | 323.1 | 363.2 | 305.3 | 43.5 | 50 | 190.5 | 380.7
2025 | 8 | 14 | 16 | 2174.5 | 1548.9 | 2340.2 | 501.2 | 1164.6 | 1821 | 1645.2 | 433.2 | 944.3 | 8257 | 3863.5 | 2025 | 8 | 14 | 16 | 183.9 | 208.4 | 374.8 | 35.6 | 262.4 | 295 | 247.9 | 35.3 | 40.6 | 154.7 | 309.2
2025 | 8 | 14 | 17 | 2221.4 | 1581.4 | 2332.5 | 502.3 | 1132.3 | 1803.8 | 1679.9 | 457.5 | 972.9 | 8426.4 | 3942.9 | 2025 | 8 | 14 | 17 | 126.6 | 143.5 | 258 | 24.5 | 180.6 | 203 | 170.6 | 24.3 | 28 | 106.5 | 212.8
2025 | 8 | 14 | 18 | 2259 | 1594.7 | 2329.1 | 502.6 | 1127 | 1861.4 | 1718.5 | 463.4 | 961.4 | 8374.7 | 3959.6 | 2025 | 8 | 14 | 18 | 62.1 | 70.3 | 126.5 | 12 | 88.5 | 99.5 | 83.7 | 11.9 | 13.7 | 52.2 | 104.3
2025 | 8 | 14 | 19 | 2259 | 1576.6 | 2290.9 | 501.3 | 1094.9 | 1851 | 1706.4 | 455.6 | 879.2 | 7909.8 | 3886.9 | 2025 | 8 | 14 | 19 | 13.2 | 14.9 | 26.9 | 2.6 | 18.8 | 21.2 | 17.8 | 2.5 | 2.9 | 11.1 | 22.2
2025 | 8 | 14 | 20 | 2217.1 | 1518.5 | 2226.2 | 497.4 | 1051.1 | 1784.2 | 1653.5 | 442.3 | 840.4 | 7678.7 | 3742.8 | 2025 | 8 | 14 | 20 | 0.1 | 0.1 | 0.2 | 0 | 0.1 | 0.1 | 0.1 | 0 | 0 | 0.1 | 0.1
2025 | 8 | 14 | 21 | 2191.4 | 1489 | 2193.7 | 495 | 1035.3 | 1759.8 | 1611.1 | 424.9 | 869.9 | 7697 | 3648.1 | 2025 | 8 | 14 | 21 | 0 | 0 | 0 | 0 | 0 | 0 | 0 | 0 | 0 | 0 | 0
2025 | 8 | 14 | 22 | 2107.4 | 1405.7 | 2081.6 | 488 | 962.6 | 1639.2 | 1511.9 | 394.1 | 861.8 | 7536.8 | 3451.6 | 2025 | 8 | 14 | 22 | 0 | 0 | 0 | 0 | 0 | 0 | 0 | 0 | 0 | 0 | 0
2025 | 8 | 14 | 23 | 1961.3 | 1311.8 | 1930.9 | 476.1 | 905 | 1535 | 1390.7 | 390.3 | 821.3 | 7188.9 | 3169.3 | 2025 | 8 | 14 | 23 | 0 | 0 | 0 | 0 | 0 | 0 | 0 | 0 | 0 | 0 | 0
2025 | 8 | 14 | 24 | 1812.4 | 1208.2 | 1774.3 | 464.3 | 844 | 1448.9 | 1260.5 | 360.5 | 770.2 | 6749.6 | 2875.8 | 2025 | 8 | 14 | 24 | 0 | 0 | 0 | 0 | 0 | 0 | 0 | 0 | 0 | 0 | 0
2025 | 8 | 15 | 1 | 1717.5 | 1136.5 | 1669.3 | 456.7 | 795.8 | 1370.2 | 1168.6 | 338.9 | 729.7 | 6407.2 | 2701 | 2025 | 8 | 15 | 1 | 0 | 0 | 0 | 0 | 0 | 0 | 0 | 0 | 0 | 0 | 0
2025 | 8 | 15 | 2 | 1635.7 | 1071.3 | 1582.2 | 450.6 | 755.1 | 1301.4 | 1091 | 320.6 | 692.2 | 6083.5 | 2526.3 | 2025 | 8 | 15 | 2 | 0 | 0 | 0 | 0 | 0 | 0 | 0 | 0 | 0 | 0 | 0
2025 | 8 | 15 | 3 | 1589 | 1033.4 | 1531.7 | 447 | 731.5 | 1262.2 | 1041.9 | 308.9 | 667.1 | 5869.1 | 2410.5 | 2025 | 8 | 15 | 3 | 0 | 0 | 0 | 0 | 0 | 0 | 0 | 0 | 0 | 0 | 0
2025 | 8 | 15 | 4 | 1555.3 | 1006.3 | 1495.3 | 444.2 | 714.5 | 1233.9 | 1007.7 | 300.6 | 649.2 | 5717 | 2335.8 | 2025 | 8 | 15 | 4 | 0 | 0 | 0 | 0 | 0 | 0 | 0 | 0 | 0 | 0 | 0
2025 | 8 | 15 | 5 | 1560.5 | 1008 | 1500.7 | 444.7 | 716.9 | 1237.5 | 997.2 | 300.1 | 645.5 | 5689.3 | 2322.9 | 2025 | 8 | 15 | 5 | 0 | 0 | 0 | 0 | 0 | 0 | 0 | 0 | 0 | 0 | 0
2025 | 8 | 15 | 6 | 1616.1 | 1051.1 | 1570 | 449.4 | 752.6 | 1289.3 | 1025.5 | 312 | 667.4 | 5874.1 | 2380 | 2025 | 8 | 15 | 6 | 8.5 | 9.7 | 17.4 | 1.7 | 12.2 | 13.7 | 11.5 | 1.6 | 1.9 | 7.2 | 14.4
2025 | 8 | 15 | 7 | 1701.8 | 1117.1 | 1702.3 | 457.6 | 831.8 | 1389.1 | 1074.1 | 335.6 | 718.8 | 6284 | 2481.3 | 2025 | 8 | 15 | 7 | 47.2 | 53.5 | 96.2 | 9.1 | 67.4 | 75.7 | 63.7 | 9.1 | 10.4 | 39.7 | 79.4
2025 | 8 | 15 | 8 | 1795.1 | 1195.5 | 1852.7 | 466.9 | 928.8 | 1510.6 | 1147.2 | 362.2 | 784 | 6791.6 | 2674.3 | 2025 | 8 | 15 | 8 | 102.1 | 115.7 | 208 | 19.8 | 145.6 | 163.7 | 137.6 | 19.6 | 22.5 | 85.9 | 171.6
2025 | 8 | 15 | 9 | 1872.8 | 1277.6 | 1973.9 | 474.7 | 1005.1 | 1607.6 | 1226.2 | 385.3 | 840.1 | 7232.5 | 2903.3 | 2025 | 8 | 15 | 9 | 142.4 | 161.4 | 290.2 | 27.6 | 203.2 | 228.4 | 192 | 27.4 | 31.5 | 119.8 | 239.4
2025 | 8 | 15 | 10 | 1928.6 | 1348 | 2083.1 | 481.6 | 1078.9 | 1691.5 | 1291.5 | 403.8 | 885.5 | 7574.7 | 3100.5 | 2025 | 8 | 15 | 10 | 191.5 | 217 | 390.3 | 37.1 | 273.2 | 307.1 | 258.1 | 36.8 | 42.3 | 161.1 | 321.9
2025 | 8 | 15 | 11 | 1980.3 | 1415.8 | 2190.1 | 487.8 | 1152.1 | 1772.3 | 1360.7 | 419.8 | 920.5 | 7828.1 | 3289.1 | 2025 | 8 | 15 | 11 | 242 | 274.2 | 493.1 | 46.9 | 345.2 | 388 | 326.1 | 46.5 | 53.4 | 203.5 | 406.7
2025 | 8 | 15 | 12 | 2025.4 | 1472.1 | 2271.2 | 492.9 | 1202.2 | 1830.1 | 1434.8 | 433.2 | 926.7 | 7918.5 | 3472.8 | 2025 | 8 | 15 | 12 | 271 | 307 | 552.2 | 52.5 | 386.6 | 434.5 | 365.2 | 52.1 | 59.8 | 227.9 | 455.4
2025 | 8 | 15 | 13 | 2064.6 | 1516.9 | 2326.9 | 496.5 | 1231.2 | 1868.4 | 1503.3 | 443.8 | 900.9 | 7950.9 | 3631.3 | 2025 | 8 | 15 | 13 | 280.3 | 317.7 | 571.3 | 54.3 | 399.9 | 449.5 | 377.9 | 53.9 | 61.9 | 235.8 | 471.2
2025 | 8 | 15 | 14 | 2118 | 1556.3 | 2369.8 | 500.2 | 1242.3 | 1898.4 | 1575.9 | 452.6 | 920.2 | 8117.8 | 3763.9 | 2025 | 8 | 15 | 14 | 263.1 | 298.1 | 536.1 | 50.9 | 375.3 | 421.9 | 354.6 | 50.5 | 58.1 | 221.3 | 442.2
2025 | 8 | 15 | 15 | 2166.7 | 1560.4 | 2365.5 | 501.6 | 1204.8 | 1874 | 1640 | 434.4 | 957.6 | 8332.1 | 3882.9 | 2025 | 8 | 15 | 15 | 209.7 | 237.6 | 427.4 | 40.6 | 299.2 | 336.3 | 282.7 | 40.3 | 46.3 | 176.4 | 352.5
2025 | 8 | 15 | 16 | 2206.2 | 1565.3 | 2336.5 | 502.4 | 1134.3 | 1779.1 | 1674.2 | 449.5 | 981 | 8472.8 | 3974.9 | 2025 | 8 | 15 | 16 | 156.8 | 177.7 | 319.5 | 30.4 | 223.7 | 251.5 | 211.4 | 30.1 | 34.6 | 131.9 | 263.6
2025 | 8 | 15 | 17 | 2243.8 | 1597.6 | 2349.8 | 503.1 | 1150.3 | 1861.8 | 1716.3 | 466.3 | 987.9 | 8541.6 | 4037.7 | 2025 | 8 | 15 | 17 | 110 | 124.7 | 224.2 | 21.3 | 157 | 176.5 | 148.3 | 21.1 | 24.3 | 92.6 | 184.9
2025 | 8 | 15 | 18 | 2265.3 | 1594.5 | 2327.5 | 502.6 | 1123.3 | 1862.8 | 1740.7 | 466.3 | 973.5 | 8464 | 4039.4 | 2025 | 8 | 15 | 18 | 53.7 | 60.9 | 109.5 | 10.4 | 76.7 | 86.2 | 72.4 | 10.3 | 11.9 | 45.2 | 90.3
2025 | 8 | 15 | 19 | 2250.3 | 1564.5 | 2278.4 | 500.2 | 1085.6 | 1834.1 | 1720.6 | 456 | 900.9 | 8011.5 | 3954.3 | 2025 | 8 | 15 | 19 | 12 | 13.6 | 24.4 | 2.3 | 17.1 | 19.2 | 16.2 | 2.3 | 2.6 | 10.1 | 20.2
2025 | 8 | 15 | 20 | 2196.8 | 1502.8 | 2203.3 | 495.4 | 1039.1 | 1763.8 | 1659.8 | 439.6 | 838.6 | 7686 | 3791.3 | 2025 | 8 | 15 | 20 | 0 | 0 | 0 | 0 | 0 | 0 | 0 | 0 | 0 | 0 | 0
2025 | 8 | 15 | 21 | 2168.9 | 1468.1 | 2169.1 | 492.8 | 1023.8 | 1740.7 | 1612.4 | 419.8 | 865.2 | 7712.8 | 3685.9 | 2025 | 8 | 15 | 21 | 0 | 0 | 0 | 0 | 0 | 0 | 0 | 0 | 0 | 0 | 0
2025 | 8 | 15 | 22 | 2096.6 | 1391.4 | 2067.4 | 486.9 | 952.2 | 1619.3 | 1521.3 | 394 | 866.4 | 7577.5 | 3503.2 | 2025 | 8 | 15 | 22 | 0 | 0 | 0 | 0 | 0 | 0 | 0 | 0 | 0 | 0 | 0
2025 | 8 | 15 | 23 | 1967.5 | 1311.5 | 1937.6 | 476.6 | 904.6 | 1535.8 | 1409.9 | 393.6 | 830.4 | 7270.1 | 3245 | 2025 | 8 | 15 | 23 | 0 | 0 | 0 | 0 | 0 | 0 | 0 | 0 | 0 | 0 | 0
2025 | 8 | 15 | 24 | 1825.1 | 1208.5 | 1789.2 | 465.2 | 850.4 | 1458.8 | 1289.8 | 365.6 | 784.2 | 6873.7 | 2968.3 | 2025 | 8 | 15 | 24 | 0 | 0 | 0 | 0 | 0 | 0 | 0 | 0 | 0 | 0 | 0
2025 | 8 | 16 | 1 | 1721.7 | 1131.2 | 1676.5 | 457.4 | 798.4 | 1372.6 | 1193.2 | 342.2 | 738.7 | 6486.6 | 2762.5 | 2025 | 8 | 16 | 1 | 0 | 0 | 0 | 0 | 0 | 0 | 0 | 0 | 0 | 0 | 0
2025 | 8 | 16 | 2 | 1632.8 | 1062.7 | 1582 | 450.7 | 754.1 | 1298 | 1109.9 | 323 | 700.9 | 6160.3 | 2571.6 | 2025 | 8 | 16 | 2 | 0 | 0 | 0 | 0 | 0 | 0 | 0 | 0 | 0 | 0 | 0
2025 | 8 | 16 | 3 | 1581.2 | 1021.7 | 1526.2 | 446.7 | 728.1 | 1254.7 | 1056.6 | 310.5 | 674.6 | 5935.2 | 2447.3 | 2025 | 8 | 16 | 3 | 0 | 0 | 0 | 0 | 0 | 0 | 0 | 0 | 0 | 0 | 0
2025 | 8 | 16 | 4 | 1540.8 | 989.8 | 1482.6 | 443.4 | 707.8 | 1220.7 | 1018.5 | 300.8 | 654.1 | 5760 | 2359.4 | 2025 | 8 | 16 | 4 | 0 | 0 | 0 | 0 | 0 | 0 | 0 | 0 | 0 | 0 | 0
2025 | 8 | 16 | 5 | 1525.9 | 977.2 | 1466.1 | 442.1 | 700.1 | 1208 | 998.7 | 296.5 | 644.3 | 5678.4 | 2318.8 | 2025 | 8 | 16 | 5 | 0 | 0 | 0 | 0 | 0 | 0 | 0 | 0 | 0 | 0 | 0
2025 | 8 | 16 | 6 | 1530 | 984.5 | 1479 | 442.9 | 709.4 | 1216.8 | 997.9 | 298 | 646.9 | 5694.2 | 2312.3 | 2025 | 8 | 16 | 6 | 7.6 | 8.7 | 15.6 | 1.5 | 10.9 | 12.3 | 10.3 | 1.5 | 1.7 | 6.4 | 12.9
2025 | 8 | 16 | 7 | 1530.1 | 994.7 | 1517.1 | 444.3 | 743.4 | 1243.8 | 998.9 | 303.2 | 662 | 5784.4 | 2315.4 | 2025 | 8 | 16 | 7 | 43.7 | 49.5 | 89.1 | 8.5 | 62.3 | 70.1 | 58.9 | 8.4 | 9.7 | 36.8 | 73.4
2025 | 8 | 16 | 8 | 1592.7 | 1050.2 | 1648.1 | 451.8 | 835.2 | 1346 | 1050.6 | 321.2 | 699.8 | 6039.6 | 2460.2 | 2025 | 8 | 16 | 8 | 108.4 | 122.8 | 220.9 | 21 | 154.6 | 173.8 | 146.1 | 20.8 | 23.9 | 91.2 | 182.2
2025 | 8 | 16 | 9 | 1696 | 1147 | 1828 | 463.3 | 952.5 | 1486.9 | 1137.2 | 347.8 | 752.5 | 6416.8 | 2722.2 | 2025 | 8 | 16 | 9 | 178.8 | 202.7 | 364.4 | 34.6 | 255.1 | 286.8 | 241.1 | 34.4 | 39.5 | 150.4 | 300.6
2025 | 8 | 16 | 10 | 1783.1 | 1236.2 | 1976.6 | 473 | 1047.2 | 1600.9 | 1215.7 | 371.1 | 801.1 | 6782 | 2965.6 | 2025 | 8 | 16 | 10 | 233.7 | 264.8 | 476.3 | 45.3 | 333.4 | 374.8 | 315 | 44.9 | 51.6 | 196.6 | 392.8
2025 | 8 | 16 | 11 | 1852.6 | 1312.1 | 2088 | 480.2 | 1115.6 | 1685.4 | 1295.3 | 390.2 | 843.3 | 7113.6 | 3185.9 | 2025 | 8 | 16 | 11 | 269.6 | 305.5 | 549.4 | 52.2 | 384.6 | 432.4 | 363.4 | 51.8 | 59.6 | 226.8 | 453.2
2025 | 8 | 16 | 12 | 1903 | 1374.6 | 2175.1 | 485.7 | 1169.7 | 1749.3 | 1376.1 | 405.3 | 876.3 | 7372 | 3394.3 | 2025 | 8 | 16 | 12 | 300.3 | 340.2 | 611.9 | 58.1 | 428.4 | 481.5 | 404.7 | 57.7 | 66.3 | 252.6 | 504.7
2025 | 8 | 16 | 13 | 1954.8 | 1424.4 | 2221.7 | 489.4 | 1183.9 | 1780.7 | 1455.4 | 416.7 | 896.5 | 7559.1 | 3577.2 | 2025 | 8 | 16 | 13 | 287 | 325.2 | 584.9 | 55.6 | 409.4 | 460.2 | 386.9 | 55.1 | 63.4 | 241.4 | 482.4
2025 | 8 | 16 | 14 | 2012.8 | 1462.2 | 2244.8 | 492.4 | 1174.2 | 1795.8 | 1530.2 | 424.9 | 904.9 | 7677.3 | 3708.7 | 2025 | 8 | 16 | 14 | 245.1 | 277.7 | 499.5 | 47.5 | 349.7 | 393.1 | 330.4 | 47.1 | 54.1 | 206.2 | 412
2025 | 8 | 16 | 15 | 2058.2 | 1490.5 | 2263.5 | 494.2 | 1167.1 | 1808.1 | 1587.2 | 431.3 | 912.3 | 7774.4 | 3811.6 | 2025 | 8 | 16 | 15 | 213.1 | 241.5 | 434.3 | 41.3 | 304 | 341.7 | 287.2 | 40.9 | 47.1 | 179.2 | 358.2
2025 | 8 | 16 | 16 | 2107.4 | 1506.3 | 2270.2 | 496 | 1147 | 1812 | 1633.6 | 434 | 910.6 | 7814.4 | 3902.6 | 2025 | 8 | 16 | 16 | 167.3 | 189.6 | 340.9 | 32.4 | 238.7 | 268.3 | 225.5 | 32.1 | 37 | 140.7 | 281.2
2025 | 8 | 16 | 17 | 2161.2 | 1506.6 | 2255 | 497.8 | 1077.7 | 1712.2 | 1670.5 | 417.2 | 892.1 | 7808.8 | 3968.2 | 2025 | 8 | 16 | 17 | 119.9 | 135.9 | 244.4 | 23.2 | 171.1 | 192.3 | 161.7 | 23 | 26.5 | 100.9 | 201.6
2025 | 8 | 16 | 18 | 2204 | 1544.5 | 2266.4 | 498.7 | 1090.1 | 1796.9 | 1710.4 | 429.5 | 865.9 | 7748.2 | 3982 | 2025 | 8 | 16 | 18 | 56.9 | 64.5 | 115.9 | 11 | 81.2 | 91.2 | 76.7 | 10.9 | 12.6 | 47.9 | 95.6
2025 | 8 | 16 | 19 | 2201.5 | 1524.2 | 2224.9 | 497 | 1054 | 1775.7 | 1695.3 | 429.8 | 874.2 | 7688.7 | 3897.4 | 2025 | 8 | 16 | 19 | 13.3 | 15 | 27 | 2.6 | 18.9 | 21.3 | 17.9 | 2.5 | 2.9 | 11.2 | 22.3
2025 | 8 | 16 | 20 | 2153.7 | 1468.5 | 2157.1 | 492.4 | 1015 | 1720.7 | 1634.5 | 408.2 | 866.2 | 7559.1 | 3739.3 | 2025 | 8 | 16 | 20 | 0 | 0 | 0 | 0 | 0 | 0 | 0 | 0 | 0 | 0 | 0
2025 | 8 | 16 | 21 | 2131.3 | 1429.7 | 2122.2 | 490.2 | 991.9 | 1686.7 | 1588.2 | 398 | 860 | 7512.3 | 3647 | 2025 | 8 | 16 | 21 | 0 | 0 | 0 | 0 | 0 | 0 | 0 | 0 | 0 | 0 | 0
2025 | 8 | 16 | 22 | 2062.7 | 1363.7 | 2025 | 484.6 | 920.1 | 1554.2 | 1502.6 | 396.2 | 846.5 | 7401.2 | 3479.1 | 2025 | 8 | 16 | 22 | 0 | 0 | 0 | 0 | 0 | 0 | 0 | 0 | 0 | 0 | 0
2025 | 8 | 16 | 23 | 1943.5 | 1304.1 | 1919.1 | 474.9 | 908.4 | 1540.8 | 1400.3 | 388.6 | 819.2 | 7171.1 | 3243 | 2025 | 8 | 16 | 23 | 0 | 0 | 0 | 0 | 0 | 0 | 0 | 0 | 0 | 0 | 0
2025 | 8 | 16 | 24 | 1811.8 | 1204.3 | 1775.7 | 464.3 | 844 | 1447.6 | 1285.1 | 363.4 | 780.9 | 6844.3 | 2982.9 | 2025 | 8 | 16 | 24 | 0 | 0 | 0 | 0 | 0 | 0 | 0 | 0 | 0 | 0 | 0
2025 | 8 | 17 | 1 | 1661.4 | 1085.8 | 1615.6 | 452.8 | 769 | 1321.4 | 1149.1 | 330.9 | 715.9 | 6285 | 2664.3 | 2025 | 8 | 17 | 1 | 0 | 0 | 0 | 0 | 0 | 0 | 0 | 0 | 0 | 0 | 0
2025 | 8 | 17 | 2 | 1598.8 | 1033.6 | 1548.2 | 448.1 | 737.6 | 1268.9 | 1081.8 | 316.5 | 687 | 6037.6 | 2505.7 | 2025 | 8 | 17 | 2 | 0 | 0 | 0 | 0 | 0 | 0 | 0 | 0 | 0 | 0 | 0
2025 | 8 | 17 | 3 | 1500.3 | 963.4 | 1443.1 | 440.6 | 688.5 | 1186.6 | 998.1 | 295.1 | 644 | 5665.2 | 2327.7 | 2025 | 8 | 17 | 3 | 0 | 0 | 0 | 0 | 0 | 0 | 0 | 0 | 0 | 0 | 0
2025 | 8 | 17 | 4 | 1490.7 | 950.7 | 1431.8 | 439.6 | 683.4 | 1178.3 | 978.1 | 291.1 | 633.7 | 5580.2 | 2274.3 | 2025 | 8 | 17 | 4 | 0 | 0 | 0 | 0 | 0 | 0 | 0 | 0 | 0 | 0 | 0
2025 | 8 | 17 | 5 | 1472.3 | 935.7 | 1411.8 | 438.1 | 674 | 1162.6 | 956.9 | 286.3 | 623.2 | 5491.9 | 2230.3 | 2025 | 8 | 17 | 5 | 0 | 0 | 0 | 0 | 0 | 0 | 0 | 0 | 0 | 0 | 0
2025 | 8 | 17 | 6 | 1467.8 | 935.3 | 1413.3 | 438 | 677.1 | 1162.8 | 950.4 | 286 | 623.3 | 5487.4 | 2210.9 | 2025 | 8 | 17 | 6 | 5.7 | 6.5 | 11.6 | 1.1 | 8.1 | 9.1 | 7.7 | 1.1 | 1.3 | 4.8 | 9.6
2025 | 8 | 17 | 7 | 1458.7 | 934.1 | 1426.2 | 438.1 | 692.2 | 1170.4 | 944.7 | 287.8 | 630.9 | 5529 | 2187.3 | 2025 | 8 | 17 | 7 | 26.2 | 29.7 | 53.5 | 5.1 | 37.4 | 42.1 | 35.4 | 5 | 5.8 | 22.1 | 44.1
2025 | 8 | 17 | 8 | 1517.1 | 978 | 1529.3 | 444.2 | 759.6 | 1250.7 | 992 | 302.5 | 657.9 | 5714.7 | 2294.5 | 2025 | 8 | 17 | 8 | 67 | 75.9 | 136.6 | 13 | 95.6 | 107.5 | 90.3 | 12.9 | 14.8 | 56.4 | 112.6
2025 | 8 | 17 | 9 | 1624.7 | 1068.8 | 1696.7 | 455.4 | 862.3 | 1380.8 | 1081 | 327.4 | 703.3 | 6047.3 | 2530.1 | 2025 | 8 | 17 | 9 | 119.5 | 135.4 | 243.5 | 23.1 | 170.5 | 191.6 | 161.1 | 23 | 26.4 | 100.5 | 200.8
2025 | 8 | 17 | 10 | 1718.2 | 1155.2 | 1845 | 465.4 | 953.6 | 1494.6 | 1165.9 | 350.5 | 748.6 | 6391.6 | 2761.9 | 2025 | 8 | 17 | 10 | 167.1 | 189.4 | 340.6 | 32.4 | 238.5 | 268 | 225.3 | 32.1 | 36.9 | 140.6 | 280.9
2025 | 8 | 17 | 11 | 1785.3 | 1231.3 | 1968.3 | 473 | 1034.9 | 1589.2 | 1244 | 370 | 792.2 | 6718.8 | 2971.6 | 2025 | 8 | 17 | 11 | 218.4 | 247.5 | 445.1 | 42.3 | 311.6 | 350.3 | 294.4 | 42 | 48.2 | 183.7 | 367.1
2025 | 8 | 17 | 12 | 1850 | 1298.8 | 2058.5 | 479.3 | 1085 | 1656.3 | 1328.8 | 386.2 | 825.3 | 6989.9 | 3177.5 | 2025 | 8 | 17 | 12 | 237.3 | 268.9 | 483.6 | 46 | 338.5 | 380.6 | 319.9 | 45.6 | 52.4 | 199.6 | 398.9
2025 | 8 | 17 | 13 | 1912 | 1356.7 | 2120.1 | 483.8 | 1109 | 1700.4 | 1412.5 | 399.3 | 847.9 | 7194.3 | 3368.6 | 2025 | 8 | 17 | 13 | 229.1 | 259.6 | 466.9 | 44.4 | 326.9 | 367.5 | 308.9 | 44 | 50.6 | 192.7 | 385.1
2025 | 8 | 17 | 14 | 1970.8 | 1399 | 2153.6 | 487.3 | 1108.4 | 1723.1 | 1487.6 | 409.1 | 861.3 | 7346 | 3510.9 | 2025 | 8 | 17 | 14 | 196.7 | 222.9 | 400.8 | 38.1 | 280.6 | 315.4 | 265.1 | 37.8 | 43.4 | 165.4 | 330.6
2025 | 8 | 17 | 15 | 2016.5 | 1430.3 | 2180.9 | 489.3 | 1109.9 | 1742.9 | 1547.8 | 416.4 | 872 | 7461.9 | 3617.4 | 2025 | 8 | 17 | 15 | 173.7 | 196.8 | 353.9 | 33.6 | 247.8 | 278.5 | 234.1 | 33.4 | 38.4 | 146.1 | 291.9
2025 | 8 | 17 | 16 | 2060.9 | 1457.9 | 2207.4 | 491.8 | 1111.6 | 1763.2 | 1597 | 422.8 | 878.6 | 7537.3 | 3717.7 | 2025 | 8 | 17 | 16 | 151.6 | 171.8 | 309 | 29.4 | 216.3 | 243.2 | 204.4 | 29.1 | 33.5 | 127.5 | 254.9
2025 | 8 | 17 | 17 | 2129.1 | 1454.6 | 2196.6 | 494.7 | 1038.7 | 1668.4 | 1642.4 | 412.8 | 882.4 | 7623.5 | 3810.7 | 2025 | 8 | 17 | 17 | 95.3 | 108 | 194.3 | 18.5 | 136 | 152.9 | 128.5 | 18.3 | 21.1 | 80.2 | 160.3
2025 | 8 | 17 | 18 | 2176.3 | 1491.9 | 2225 | 496.5 | 1059.5 | 1747.8 | 1687.3 | 411.8 | 878.8 | 7631.6 | 3844 | 2025 | 8 | 17 | 18 | 49.5 | 56.1 | 101 | 9.6 | 70.7 | 79.5 | 66.8 | 9.5 | 10.9 | 41.7 | 83.3
2025 | 8 | 17 | 19 | 2176 | 1485.8 | 2196.3 | 495.1 | 1038.8 | 1750.2 | 1673.3 | 412.5 | 863.3 | 7523.2 | 3768.2 | 2025 | 8 | 17 | 19 | 10.9 | 12.3 | 22.1 | 2.1 | 15.5 | 17.4 | 14.7 | 2.1 | 2.4 | 9.1 | 18.3
2025 | 8 | 17 | 20 | 2134.4 | 1425.6 | 2133.9 | 491.2 | 997.7 | 1690.3 | 1615.1 | 397.2 | 849 | 7407.5 | 3634.5 | 2025 | 8 | 17 | 20 | 0 | 0 | 0 | 0 | 0 | 0 | 0 | 0 | 0 | 0 | 0
2025 | 8 | 17 | 21 | 2110.7 | 1393.7 | 2096.3 | 488.8 | 970.1 | 1641.4 | 1564.8 | 394.1 | 846.1 | 7389.3 | 3553.7 | 2025 | 8 | 17 | 21 | 0 | 0 | 0 | 0 | 0 | 0 | 0 | 0 | 0 | 0 | 0
2025 | 8 | 17 | 22 | 2030.2 | 1335.8 | 1990.9 | 482.2 | 901.7 | 1516.5 | 1468.5 | 402.2 | 833 | 7282.5 | 3373.3 | 2025 | 8 | 17 | 22 | 0 | 0 | 0 | 0 | 0 | 0 | 0 | 0 | 0 | 0 | 0
2025 | 8 | 17 | 23 | 1899.2 | 1270.2 | 1871.6 | 471.5 | 887.9 | 1520 | 1361 | 379.4 | 802.1 | 7019.1 | 3125.1 | 2025 | 8 | 17 | 23 | 0 | 0 | 0 | 0 | 0 | 0 | 0 | 0 | 0 | 0 | 0
2025 | 8 | 17 | 24 | 1766.3 | 1171.4 | 1726.9 | 460.8 | 821.3 | 1409.9 | 1238.1 | 353 | 758.6 | 6647.1 | 2852.2 | 2025 | 8 | 17 | 24 | 0 | 0 | 0 | 0 | 0 | 0 | 0 | 0 | 0 | 0 | 0
2025 | 8 | 18 | 1 | 1626.8 | 1070.1 | 1577.9 | 450 | 751.7 | 1293.1 | 1101.8 | 322.2 | 696.1 | 6109.1 | 2556.9 | 2025 | 8 | 18 | 1 | 0 | 0 | 0 | 0 | 0 | 0 | 0 | 0 | 0 | 0 | 0
2025 | 8 | 18 | 2 | 1553.6 | 1011.3 | 1499.8 | 444.7 | 715.2 | 1231.5 | 1030.1 | 305.8 | 662.6 | 5821.3 | 2395.2 | 2025 | 8 | 18 | 2 | 0 | 0 | 0 | 0 | 0 | 0 | 0 | 0 | 0 | 0 | 0
2025 | 8 | 18 | 3 | 1517.2 | 981.2 | 1460.6 | 441.9 | 696.8 | 1200.8 | 988.1 | 296.3 | 641.1 | 5639.9 | 2295.1 | 2025 | 8 | 18 | 3 | 0 | 0 | 0 | 0 | 0 | 0 | 0 | 0 | 0 | 0 | 0
2025 | 8 | 18 | 4 | 1491.6 | 959.9 | 1433 | 439.6 | 683.8 | 1178.9 | 959.3 | 289.5 | 625.6 | 5509.3 | 2230.6 | 2025 | 8 | 18 | 4 | 0 | 0 | 0 | 0 | 0 | 0 | 0 | 0 | 0 | 0 | 0
2025 | 8 | 18 | 5 | 1503.2 | 967.4 | 1446.4 | 440.7 | 689.6 | 1187.5 | 952.7 | 290.6 | 624.5 | 5503.7 | 2226.2 | 2025 | 8 | 18 | 5 | 0 | 0 | 0 | 0 | 0 | 0 | 0 | 0 | 0 | 0 | 0
2025 | 8 | 18 | 6 | 1568.5 | 1018.2 | 1523 | 446 | 727.1 | 1244.5 | 985.9 | 304 | 648.1 | 5707.6 | 2290.7 | 2025 | 8 | 18 | 6 | 5.2 | 5.9 | 10.5 | 1 | 7.4 | 8.3 | 7 | 1 | 1.1 | 4.4 | 8.7
2025 | 8 | 18 | 7 | 1668.7 | 1091.5 | 1655.7 | 455 | 799.1 | 1344.4 | 1039.3 | 328.3 | 696.9 | 6110.6 | 2401.4 | 2025 | 8 | 18 | 7 | 28.4 | 32.2 | 57.9 | 5.5 | 40.5 | 45.6 | 38.3 | 5.5 | 6.3 | 23.9 | 47.7
2025 | 8 | 18 | 8 | 1770 | 1171.5 | 1800.9 | 464.6 | 887.8 | 1462.7 | 1114.3 | 354.5 | 759.2 | 6607 | 2589.1 | 2025 | 8 | 18 | 8 | 70.2 | 79.5 | 143 | 13.6 | 100.1 | 112.5 | 94.6 | 13.5 | 15.5 | 59 | 117.9
2025 | 8 | 18 | 9 | 1838.1 | 1248.6 | 1926.3 | 471.6 | 973.2 | 1563.7 | 1187.2 | 376.5 | 814.4 | 7023.3 | 2798.6 | 2025 | 8 | 18 | 9 | 125.7 | 142.4 | 256.2 | 24.3 | 179.3 | 201.6 | 169.4 | 24.2 | 27.8 | 105.7 | 211.3
2025 | 8 | 18 | 10 | 1879.2 | 1313.4 | 2043.7 | 478.8 | 1063.3 | 1655.6 | 1241 | 393.9 | 859.8 | 7338.6 | 2971.5 | 2025 | 8 | 18 | 10 | 200.3 | 226.9 | 408.1 | 38.8 | 285.7 | 321.2 | 270 | 38.5 | 44.2 | 168.5 | 336.6
2025 | 8 | 18 | 11 | 1916.8 | 1376.8 | 2160.2 | 485 | 1153.9 | 1745.7 | 1295.1 | 408.7 | 895.3 | 7565.5 | 3130.5 | 2025 | 8 | 18 | 11 | 277.2 | 314.1 | 564.8 | 53.7 | 395.4 | 444.5 | 373.6 | 53.3 | 61.2 | 233.2 | 465.9
2025 | 8 | 18 | 12 | 1954.6 | 1431.3 | 2242.4 | 489.8 | 1210.3 | 1806.6 | 1358.3 | 420.8 | 921.2 | 7749.4 | 3292.3 | 2025 | 8 | 18 | 12 | 317.1 | 359.3 | 646.1 | 61.4 | 452.3 | 508.4 | 427.4 | 60.9 | 70 | 266.7 | 532.9
2025 | 8 | 18 | 13 | 1999.6 | 1473.9 | 2286.5 | 493.2 | 1226.6 | 1837.4 | 1423.7 | 430.4 | 937.6 | 7898 | 3441.6 | 2025 | 8 | 18 | 13 | 309.9 | 351.1 | 631.4 | 60 | 442.1 | 496.9 | 417.7 | 59.5 | 68.4 | 260.6 | 520.8
2025 | 8 | 18 | 14 | 2050.8 | 1513.9 | 2326.9 | 497 | 1236.4 | 1865.8 | 1489.7 | 439.4 | 934.7 | 7957.9 | 3565.5 | 2025 | 8 | 18 | 14 | 292.5 | 331.5 | 596.2 | 56.7 | 417.4 | 469.1 | 394.3 | 56.2 | 64.6 | 246.1 | 491.7
2025 | 8 | 18 | 15 | 2092.4 | 1537.2 | 2334.8 | 498.3 | 1220.9 | 1869.4 | 1547.8 | 445.1 | 898.9 | 7895.3 | 3670.1 | 2025 | 8 | 18 | 15 | 253.3 | 287.1 | 516.3 | 49.1 | 361.4 | 406.3 | 341.5 | 48.7 | 56 | 213.1 | 425.8
2025 | 8 | 18 | 16 | 2136.5 | 1540.2 | 2323 | 499.2 | 1185.4 | 1855.5 | 1598.2 | 431.8 | 892.4 | 7967 | 3775 | 2025 | 8 | 18 | 16 | 194.1 | 220 | 395.6 | 37.6 | 277 | 311.3 | 261.7 | 37.3 | 42.9 | 163.3 | 326.3
2025 | 8 | 18 | 17 | 2192.7 | 1545.9 | 2289.3 | 500.6 | 1101.2 | 1758.5 | 1636.4 | 438.9 | 927.6 | 8162.8 | 3867.9 | 2025 | 8 | 18 | 17 | 122.5 | 138.8 | 249.6 | 23.7 | 174.7 | 196.4 | 165.1 | 23.5 | 27.1 | 103 | 205.9
2025 | 8 | 18 | 18 | 2237.4 | 1574.2 | 2296.8 | 501.3 | 1109.1 | 1838.6 | 1681.9 | 455.9 | 921.6 | 8134.3 | 3899.6 | 2025 | 8 | 18 | 18 | 54.9 | 62.3 | 112 | 10.6 | 78.4 | 88.1 | 74.1 | 10.6 | 12.1 | 46.2 | 92.3
2025 | 8 | 18 | 19 | 2235.8 | 1552.9 | 2257.8 | 499.7 | 1072.5 | 1812.4 | 1672.7 | 448.4 | 845.7 | 7734.3 | 3833.3 | 2025 | 8 | 18 | 19 | 11.5 | 13.1 | 23.5 | 2.2 | 16.5 | 18.5 | 15.6 | 2.2 | 2.5 | 9.7 | 19.4
2025 | 8 | 18 | 20 | 2191.9 | 1500.4 | 2195.8 | 495.7 | 1036.1 | 1760.4 | 1622.9 | 428.8 | 862.9 | 7710.7 | 3692.1 | 2025 | 8 | 18 | 20 | 0 | 0 | 0 | 0 | 0 | 0 | 0 | 0 | 0 | 0 | 0
2025 | 8 | 18 | 21 | 2162 | 1464.7 | 2158.3 | 493 | 1018.4 | 1735 | 1576.6 | 408.9 | 873.6 | 7635.7 | 3593.5 | 2025 | 8 | 18 | 21 | 0 | 0 | 0 | 0 | 0 | 0 | 0 | 0 | 0 | 0 | 0
2025 | 8 | 18 | 22 | 2070.5 | 1374.1 | 2029.9 | 485.6 | 925.3 | 1571.7 | 1476.3 | 395.2 | 850 | 7432.5 | 3385.6 | 2025 | 8 | 18 | 22 | 0 | 0 | 0 | 0 | 0 | 0 | 0 | 0 | 0 | 0 | 0
2025 | 8 | 18 | 23 | 1923.1 | 1293.6 | 1892.8 | 473.4 | 899.1 | 1541.3 | 1357.3 | 382.3 | 807.6 | 7067.7 | 3103.3 | 2025 | 8 | 18 | 23 | 0 | 0 | 0 | 0 | 0 | 0 | 0 | 0 | 0 | 0 | 0
2025 | 8 | 18 | 24 | 1776.1 | 1185.4 | 1734.4 | 461.7 | 825.6 | 1419.3 | 1228.1 | 352.6 | 755 | 6615.1 | 2811.3 | 2025 | 8 | 18 | 24 | 0 | 0 | 0 | 0 | 0 | 0 | 0 | 0 | 0 | 0 | 0
2025 | 8 | 19 | 1 | 1688.2 | 1114.8 | 1641 | 454.9 | 781.8 | 1344.8 | 1137.8 | 331.8 | 710 | 6232.2 | 2606.8 | 2025 | 8 | 19 | 1 | 0 | 0 | 0 | 0 | 0 | 0 | 0 | 0 | 0 | 0 | 0
2025 | 8 | 19 | 2 | 1608.4 | 1050.6 | 1555.9 | 449.3 | 742 | 1277.9 | 1062.8 | 313.9 | 673.2 | 5915.1 | 2438.7 | 2025 | 8 | 19 | 2 | 0 | 0 | 0 | 0 | 0 | 0 | 0 | 0 | 0 | 0 | 0
2025 | 8 | 19 | 3 | 1566.2 | 1016 | 1510.4 | 446 | 720.7 | 1242.2 | 1018 | 303.3 | 650.3 | 5720.7 | 2333.9 | 2025 | 8 | 19 | 3 | 0 | 0 | 0 | 0 | 0 | 0 | 0 | 0 | 0 | 0 | 0
2025 | 8 | 19 | 4 | 1537.1 | 991.7 | 1478.7 | 443.7 | 705.9 | 1217.6 | 987.3 | 295.8 | 634.2 | 5584.7 | 2267.2 | 2025 | 8 | 19 | 4 | 0 | 0 | 0 | 0 | 0 | 0 | 0 | 0 | 0 | 0 | 0
2025 | 8 | 19 | 5 | 1544.7 | 996.3 | 1487.4 | 444.3 | 709.7 | 1223 | 979.6 | 296.2 | 631.9 | 5569.1 | 2259.3 | 2025 | 8 | 19 | 5 | 0 | 0 | 0 | 0 | 0 | 0 | 0 | 0 | 0 | 0 | 0
2025 | 8 | 19 | 6 | 1608.6 | 1044.3 | 1562.5 | 449.6 | 746.4 | 1279 | 1012.9 | 309.5 | 655.4 | 5771.7 | 2324.2 | 2025 | 8 | 19 | 6 | 5 | 5.7 | 10.2 | 1 | 7.2 | 8.1 | 6.8 | 1 | 1.1 | 4.2 | 8.4
2025 | 8 | 19 | 7 | 1708.2 | 1116.5 | 1698.7 | 458.4 | 822 | 1381.6 | 1067.1 | 334.4 | 707.6 | 6200.1 | 2435.5 | 2025 | 8 | 19 | 7 | 32.6 | 36.9 | 66.4 | 6.3 | 46.5 | 52.3 | 44 | 6.3 | 7.2 | 27.4 | 54.8
2025 | 8 | 19 | 8 | 1801.8 | 1193.4 | 1839.5 | 467.3 | 910 | 1495.7 | 1139.8 | 360.6 | 772.1 | 6713.8 | 2621.2 | 2025 | 8 | 19 | 8 | 77.4 | 87.7 | 157.8 | 15 | 110.5 | 124.2 | 104.4 | 14.9 | 17.1 | 65.1 | 130.1
2025 | 8 | 19 | 9 | 1866.7 | 1268 | 1950.6 | 473.7 | 983 | 1584.6 | 1211 | 381.9 | 826.8 | 7138.5 | 2825.8 | 2025 | 8 | 19 | 9 | 121.3 | 137.4 | 247.1 | 23.5 | 173 | 194.5 | 163.5 | 23.3 | 26.8 | 102 | 203.8
2025 | 8 | 19 | 10 | 1913.5 | 1330.9 | 2045.8 | 479.9 | 1048.4 | 1657.8 | 1267.4 | 398.4 | 868.5 | 7452.2 | 3000.5 | 2025 | 8 | 19 | 10 | 166.1 | 188.2 | 338.5 | 32.2 | 237 | 266.4 | 223.9 | 31.9 | 36.7 | 139.7 | 279.2
2025 | 8 | 19 | 11 | 1969.5 | 1394.5 | 2138.3 | 485.4 | 1105.8 | 1727.7 | 1329.2 | 413.1 | 898.6 | 7683.1 | 3170.1 | 2025 | 8 | 19 | 11 | 197.5 | 223.8 | 402.5 | 38.2 | 281.8 | 316.7 | 266.2 | 37.9 | 43.6 | 166.1 | 332
2025 | 8 | 19 | 12 | 2012.2 | 1449.6 | 2218.2 | 490.7 | 1157.1 | 1786.2 | 1396.3 | 425.6 | 923.9 | 7865.1 | 3335.6 | 2025 | 8 | 19 | 12 | 229.2 | 259.7 | 467.1 | 44.4 | 327 | 367.6 | 309 | 44 | 50.6 | 192.8 | 385.3
2025 | 8 | 19 | 13 | 2050.4 | 1492.9 | 2273.3 | 494.2 | 1186.6 | 1824.8 | 1461.1 | 435.8 | 913.4 | 7889.2 | 3485.6 | 2025 | 8 | 19 | 13 | 239.6 | 271.5 | 488.3 | 46.4 | 341.9 | 384.3 | 323 | 46 | 52.9 | 201.6 | 402.8
2025 | 8 | 19 | 14 | 2102.7 | 1534.3 | 2320.7 | 498.2 | 1202.1 | 1857.9 | 1527 | 445.5 | 889.1 | 7909.4 | 3609.4 | 2025 | 8 | 19 | 14 | 227.8 | 258.1 | 464.2 | 44.1 | 325 | 365.3 | 307 | 43.8 | 50.3 | 191.6 | 382.9
2025 | 8 | 19 | 15 | 2143.1 | 1545.1 | 2333.9 | 499.9 | 1190 | 1861.7 | 1583.9 | 432.6 | 901.7 | 8030.5 | 3718 | 2025 | 8 | 19 | 15 | 198.3 | 224.7 | 404.2 | 38.4 | 282.9 | 318 | 267.3 | 38.1 | 43.8 | 166.8 | 333.4
2025 | 8 | 19 | 16 | 2176.4 | 1545.2 | 2320.2 | 501.2 | 1138.3 | 1783.4 | 1628.1 | 432.5 | 932.4 | 8206.2 | 3822.5 | 2025 | 8 | 19 | 16 | 167.4 | 189.7 | 341.2 | 32.4 | 238.9 | 268.5 | 225.7 | 32.2 | 37 | 140.8 | 281.4
2025 | 8 | 19 | 17 | 2223.1 | 1581.9 | 2332.9 | 502.8 | 1134.4 | 1810.4 | 1666.7 | 455.7 | 963.3 | 8365.7 | 3906.6 | 2025 | 8 | 19 | 17 | 123.5 | 140 | 251.7 | 23.9 | 176.2 | 198.1 | 166.5 | 23.7 | 27.3 | 103.9 | 207.6
2025 | 8 | 19 | 18 | 2261.6 | 1597.1 | 2337 | 503.4 | 1133.6 | 1868.1 | 1707.2 | 463.2 | 955 | 8322.1 | 3932.1 | 2025 | 8 | 19 | 18 | 67.8 | 76.9 | 138.2 | 13.1 | 96.8 | 108.8 | 91.4 | 13 | 15 | 57.1 | 114
2025 | 8 | 19 | 19 | 2262.8 | 1579.2 | 2296.3 | 501.8 | 1099 | 1857.5 | 1696.9 | 455.4 | 872.4 | 7864.5 | 3865 | 2025 | 8 | 19 | 19 | 14.6 | 16.6 | 29.8 | 2.8 | 20.9 | 23.4 | 19.7 | 2.8 | 3.2 | 12.3 | 24.6
2025 | 8 | 19 | 20 | 2217.9 | 1519.7 | 2226.9 | 497.8 | 1051.7 | 1785.8 | 1643.6 | 441.9 | 842 | 7678.4 | 3720.3 | 2025 | 8 | 19 | 20 | 0 | 0 | 0 | 0 | 0 | 0 | 0 | 0 | 0 | 0 | 0
2025 | 8 | 19 | 21 | 2186.7 | 1486.9 | 2188.4 | 495 | 1032.9 | 1755.9 | 1597.3 | 422.2 | 871 | 7688.8 | 3619.4 | 2025 | 8 | 19 | 21 | 0 | 0 | 0 | 0 | 0 | 0 | 0 | 0 | 0 | 0 | 0
2025 | 8 | 19 | 22 | 2096.1 | 1397 | 2065.3 | 487.6 | 950.3 | 1617.2 | 1494.9 | 394.3 | 859.7 | 7518.6 | 3412.2 | 2025 | 8 | 19 | 22 | 0 | 0 | 0 | 0 | 0 | 0 | 0 | 0 | 0 | 0 | 0
2025 | 8 | 19 | 23 | 1947.7 | 1307.1 | 1920.3 | 475.5 | 907.3 | 1536 | 1374.6 | 387.8 | 817.4 | 7154.4 | 3129.2 | 2025 | 8 | 19 | 23 | 0 | 0 | 0 | 0 | 0 | 0 | 0 | 0 | 0 | 0 | 0
2025 | 8 | 19 | 24 | 1799.5 | 1201.4 | 1760.2 | 463.7 | 837.4 | 1438.3 | 1242.6 | 357.6 | 764.5 | 6699.2 | 2835.4 | 2025 | 8 | 19 | 24 | 0 | 0 | 0 | 0 | 0 | 0 | 0 | 0 | 0 | 0 | 0
2025 | 8 | 20 | 1 | 1640.4 | 1091.1 | 1604.4 | 453 | 764.5 | 1315.8 | 1105.5 | 324.2 | 693.4 | 6085.4 | 2535.8 | 2025 | 8 | 20 | 1 | 0 | 0 | 0 | 0 | 0 | 0 | 0 | 0 | 0 | 0 | 0
2025 | 8 | 20 | 2 | 1562.6 | 1028.3 | 1521.5 | 447.2 | 725.8 | 1250.5 | 1032.4 | 306.6 | 656.9 | 5771 | 2373.1 | 2025 | 8 | 20 | 2 | 0 | 0 | 0 | 0 | 0 | 0 | 0 | 0 | 0 | 0 | 0
2025 | 8 | 20 | 3 | 1521.8 | 995.3 | 1477.7 | 444.1 | 705.2 | 1215.9 | 989.9 | 296.4 | 634.5 | 5581.5 | 2274.8 | 2025 | 8 | 20 | 3 | 0 | 0 | 0 | 0 | 0 | 0 | 0 | 0 | 0 | 0 | 0
2025 | 8 | 20 | 4 | 1492.3 | 972.2 | 1446.5 | 441.7 | 690.4 | 1190.7 | 961 | 289.2 | 618.7 | 5447.7 | 2211.6 | 2025 | 8 | 20 | 4 | 0 | 0 | 0 | 0 | 0 | 0 | 0 | 0 | 0 | 0 | 0
2025 | 8 | 20 | 5 | 1499.6 | 977.4 | 1455.8 | 442.4 | 694.2 | 1195.6 | 953.6 | 289.6 | 616.1 | 5429.5 | 2206.3 | 2025 | 8 | 20 | 5 | 0 | 0 | 0 | 0 | 0 | 0 | 0 | 0 | 0 | 0 | 0
2025 | 8 | 20 | 6 | 1561.8 | 1025 | 1530.1 | 447.5 | 731.3 | 1251.2 | 986.6 | 302.6 | 639.4 | 5629.7 | 2273.4 | 2025 | 8 | 20 | 6 | 6.5 | 7.4 | 13.3 | 1.3 | 9.3 | 10.5 | 8.8 | 1.3 | 1.4 | 5.5 | 11
2025 | 8 | 20 | 7 | 1656.1 | 1096.6 | 1665.7 | 456.2 | 811.1 | 1356.3 | 1040.1 | 326.9 | 693.3 | 6063.9 | 2385.8 | 2025 | 8 | 20 | 7 | 41.7 | 47.2 | 84.9 | 8.1 | 59.5 | 66.8 | 56.2 | 8 | 9.2 | 35.1 | 70
2025 | 8 | 20 | 8 | 1734.9 | 1169.7 | 1814.9 | 464.8 | 915.4 | 1478.3 | 1105.4 | 352.2 | 759.3 | 6561.2 | 2559.8 | 2025 | 8 | 20 | 8 | 112.2 | 127.1 | 228.7 | 21.7 | 160.1 | 179.9 | 151.3 | 21.6 | 24.8 | 94.4 | 188.6
2025 | 8 | 20 | 9 | 1779.7 | 1238.2 | 1938.5 | 471.3 | 1011 | 1577.8 | 1164 | 372.3 | 815.1 | 6957.4 | 2743 | 2025 | 8 | 20 | 9 | 190.9 | 216.3 | 389 | 37 | 272.4 | 306.1 | 257.3 | 36.7 | 42.2 | 160.6 | 320.9
2025 | 8 | 20 | 10 | 1810.4 | 1294.5 | 2037.7 | 476.9 | 1088.7 | 1654.9 | 1210.2 | 387.4 | 856.1 | 7242.1 | 2892.8 | 2025 | 8 | 20 | 10 | 257.8 | 292.1 | 525.3 | 49.9 | 367.7 | 413.4 | 347.5 | 49.5 | 56.9 | 216.8 | 433.3
2025 | 8 | 20 | 11 | 1852.3 | 1351.5 | 2125.8 | 482.1 | 1149.8 | 1722.3 | 1259.5 | 400.3 | 884.5 | 7444 | 3037.3 | 2025 | 8 | 20 | 11 | 300.7 | 340.8 | 612.8 | 58.2 | 429 | 482.2 | 405.4 | 57.8 | 66.4 | 252.9 | 505.4
2025 | 8 | 20 | 12 | 1896.9 | 1400.8 | 2184.5 | 486.2 | 1180.3 | 1764.5 | 1321.5 | 411.1 | 905.3 | 7617.4 | 3188.1 | 2025 | 8 | 20 | 12 | 309.1 | 350.3 | 629.9 | 59.9 | 441 | 495.7 | 416.7 | 59.4 | 68.3 | 260 | 519.6
2025 | 8 | 20 | 13 | 1929.9 | 1438.3 | 2233.4 | 489.4 | 1206.5 | 1798.1 | 1379.7 | 420.4 | 922.6 | 7755.4 | 3326.6 | 2025 | 8 | 20 | 13 | 318.9 | 361.3 | 649.8 | 61.7 | 454.9 | 511.3 | 429.8 | 61.3 | 70.4 | 268.2 | 535.9
2025 | 8 | 20 | 14 | 1977.1 | 1476.2 | 2279 | 493.2 | 1223 | 1829.9 | 1443.2 | 429.4 | 935 | 7870.8 | 3449.6 | 2025 | 8 | 20 | 14 | 310.8 | 352.1 | 633.3 | 60.2 | 443.3 | 498.3 | 418.9 | 59.7 | 68.6 | 261.4 | 522.3
2025 | 8 | 20 | 15 | 2036.6 | 1499.7 | 2268 | 494.4 | 1179.9 | 1817.7 | 1511.2 | 435.2 | 921 | 7901.2 | 3568.4 | 2025 | 8 | 20 | 15 | 232.2 | 263.1 | 473.2 | 45 | 331.3 | 372.4 | 313 | 44.6 | 51.3 | 195.3 | 390.3
2025 | 8 | 20 | 16 | 2076.7 | 1515.8 | 2266.6 | 495.6 | 1156.2 | 1814.3 | 1562.2 | 437.2 | 882.2 | 7839.4 | 3671.3 | 2025 | 8 | 20 | 16 | 184.8 | 209.4 | 376.7 | 35.8 | 263.7 | 296.4 | 249.2 | 35.5 | 40.8 | 155.5 | 310.7
2025 | 8 | 20 | 17 | 2125.8 | 1495.8 | 2244.6 | 497.1 | 1086.9 | 1722.7 | 1604.1 | 420.5 | 879.9 | 7912.5 | 3770.2 | 2025 | 8 | 20 | 17 | 131.1 | 148.5 | 267.2 | 25.4 | 187 | 210.2 | 176.7 | 25.2 | 29 | 110.3 | 220.3
2025 | 8 | 20 | 18 | 2166 | 1521.7 | 2238 | 498 | 1067.9 | 1745.4 | 1637.3 | 435 | 872.5 | 7878.8 | 3805.6 | 2025 | 8 | 20 | 18 | 69.8 | 79.1 | 142.2 | 13.5 | 99.6 | 111.9 | 94.1 | 13.4 | 15.4 | 58.7 | 117.3
2025 | 8 | 20 | 19 | 2170.4 | 1511.1 | 2205.5 | 496.6 | 1045.8 | 1761.3 | 1635.8 | 432.4 | 847.6 | 7685.7 | 3746 | 2025 | 8 | 20 | 19 | 14.2 | 16.1 | 29 | 2.8 | 20.3 | 22.8 | 19.2 | 2.7 | 3.1 | 12 | 23.9
2025 | 8 | 20 | 20 | 2131 | 1455 | 2145.3 | 492.7 | 1007.1 | 1704.9 | 1586.7 | 409.3 | 873.3 | 7624.3 | 3613.3 | 2025 | 8 | 20 | 20 | 0 | 0 | 0 | 0 | 0 | 0 | 0 | 0 | 0 | 0 | 0
2025 | 8 | 20 | 21 | 2106.8 | 1415.8 | 2107.9 | 490.4 | 980.5 | 1662.6 | 1545 | 395.7 | 857.6 | 7490.9 | 3523.2 | 2025 | 8 | 20 | 21 | 0 | 0 | 0 | 0 | 0 | 0 | 0 | 0 | 0 | 0 | 0
2025 | 8 | 20 | 22 | 2023.6 | 1342.8 | 1995.4 | 483.5 | 902.7 | 1521.9 | 1453.1 | 402.3 | 833.9 | 7289.9 | 3328.1 | 2025 | 8 | 20 | 22 | 0 | 0 | 0 | 0 | 0 | 0 | 0 | 0 | 0 | 0 | 0
2025 | 8 | 20 | 23 | 1880.7 | 1267.8 | 1864.8 | 471.9 | 885 | 1515.8 | 1337.5 | 376.4 | 792.7 | 6936.2 | 3056.5 | 2025 | 8 | 20 | 23 | 0 | 0 | 0 | 0 | 0 | 0 | 0 | 0 | 0 | 0 | 0
2025 | 8 | 20 | 24 | 1735.7 | 1163 | 1708.6 | 460.3 | 812.6 | 1395.2 | 1210.2 | 347.3 | 741.7 | 6497.1 | 2770.8 | 2025 | 8 | 20 | 24 | 0 | 0 | 0 | 0 | 0 | 0 | 0 | 0 | 0 | 0 | 0
2025 | 8 | 21 | 1 | 1578.3 | 1044.9 | 1541.4 | 449.3 | 734.3 | 1263.2 | 1050 | 310.2 | 659.7 | 5787.3 | 2419.4 | 2025 | 8 | 21 | 1 | 0 | 0 | 0 | 0 | 0 | 0 | 0 | 0 | 0 | 0 | 0
2025 | 8 | 21 | 2 | 1505 | 987.8 | 1463 | 443.8 | 697.7 | 1201.7 | 980.6 | 293.3 | 624 | 5480.8 | 2260.4 | 2025 | 8 | 21 | 2 | 0 | 0 | 0 | 0 | 0 | 0 | 0 | 0 | 0 | 0 | 0
2025 | 8 | 21 | 3 | 1468.1 | 956.7 | 1423.3 | 440.9 | 679 | 1170.4 | 942.2 | 283.6 | 602.5 | 5298.4 | 2162.4 | 2025 | 8 | 21 | 3 | 0 | 0 | 0 | 0 | 0 | 0 | 0 | 0 | 0 | 0 | 0
2025 | 8 | 21 | 4 | 1443 | 936.8 | 1396.6 | 438.8 | 666.4 | 1148.9 | 915.3 | 276.9 | 586.9 | 5166.3 | 2100.2 | 2025 | 8 | 21 | 4 | 0 | 0 | 0 | 0 | 0 | 0 | 0 | 0 | 0 | 0 | 0
2025 | 8 | 21 | 5 | 1453.2 | 943.3 | 1408.4 | 439.7 | 671.5 | 1156.3 | 908.2 | 277.6 | 584.2 | 5146.7 | 2096.3 | 2025 | 8 | 21 | 5 | 0 | 0 | 0 | 0 | 0 | 0 | 0 | 0 | 0 | 0 | 0
2025 | 8 | 21 | 6 | 1516.6 | 990.2 | 1486.1 | 444.8 | 710.6 | 1213.6 | 940.9 | 290.9 | 607 | 5341.3 | 2162.8 | 2025 | 8 | 21 | 6 | 7.7 | 8.7 | 15.7 | 1.5 | 11 | 12.4 | 10.4 | 1.5 | 1.7 | 6.5 | 13
2025 | 8 | 21 | 7 | 1609.4 | 1058.6 | 1626.9 | 453.9 | 794.2 | 1320 | 993.8 | 315.3 | 659.2 | 5755 | 2270.8 | 2025 | 8 | 21 | 7 | 47.4 | 53.7 | 96.5 | 9.2 | 67.6 | 76 | 63.9 | 9.1 | 10.5 | 39.8 | 79.6
2025 | 8 | 21 | 8 | 1682.1 | 1128 | 1773.9 | 462 | 899.2 | 1439.9 | 1053.3 | 339.5 | 722.3 | 6223.5 | 2430 | 2025 | 8 | 21 | 8 | 122 | 138.2 | 248.5 | 23.6 | 174 | 195.6 | 164.4 | 23.4 | 26.9 | 102.6 | 205
2025 | 8 | 21 | 9 | 1720.6 | 1188.3 | 1884.4 | 467.8 | 985.9 | 1529.6 | 1105.9 | 357.6 | 773.3 | 6583.6 | 2592.2 | 2025 | 8 | 21 | 9 | 194.4 | 220.3 | 396.2 | 37.7 | 277.4 | 311.8 | 262.1 | 37.4 | 42.9 | 163.5 | 326.8
2025 | 8 | 21 | 10 | 1747.2 | 1235.1 | 1964.8 | 472.4 | 1048.2 | 1592.4 | 1143.8 | 370.5 | 809 | 6836.8 | 2721.1 | 2025 | 8 | 21 | 10 | 247.1 | 279.9 | 503.4 | 47.8 | 352.4 | 396.2 | 333 | 47.5 | 54.6 | 207.8 | 415.2
2025 | 8 | 21 | 11 | 1781.1 | 1279.2 | 2034.3 | 476.7 | 1096.3 | 1646 | 1180.9 | 380.7 | 831.9 | 7001.9 | 2836.6 | 2025 | 8 | 21 | 11 | 280.4 | 317.7 | 571.4 | 54.3 | 400 | 449.7 | 378 | 53.9 | 61.9 | 235.9 | 471.3
2025 | 8 | 21 | 12 | 1807.1 | 1316.5 | 2085.2 | 480 | 1129.4 | 1682.9 | 1221.8 | 388.8 | 849.3 | 7130.7 | 2951.6 | 2025 | 8 | 21 | 12 | 301.5 | 341.7 | 614.5 | 58.4 | 430.2 | 483.6 | 406.5 | 57.9 | 66.6 | 253.6 | 506.8
2025 | 8 | 21 | 13 | 1831.3 | 1341.5 | 2116.2 | 482.2 | 1143.8 | 1703.5 | 1263.8 | 395.4 | 861.3 | 7230.7 | 3055.6 | 2025 | 8 | 21 | 13 | 303.4 | 343.8 | 618.3 | 58.8 | 432.9 | 486.6 | 409 | 58.3 | 67 | 255.2 | 510
2025 | 8 | 21 | 14 | 1884.2 | 1370.7 | 2129.8 | 484.5 | 1127.3 | 1710.6 | 1319.6 | 402.2 | 866.2 | 7321.6 | 3154.6 | 2025 | 8 | 21 | 14 | 256.9 | 291.2 | 523.6 | 49.8 | 366.6 | 412 | 346.4 | 49.4 | 56.8 | 216.1 | 431.9
2025 | 8 | 21 | 15 | 1923.6 | 1387.8 | 2124.2 | 485.1 | 1100.2 | 1703.7 | 1372.7 | 406.2 | 867.9 | 7390.6 | 3247.4 | 2025 | 8 | 21 | 15 | 206.6 | 234.1 | 421 | 40 | 294.7 | 331.3 | 278.5 | 39.7 | 45.6 | 173.8 | 347.2
2025 | 8 | 21 | 16 | 1955.7 | 1401.9 | 2116.4 | 485.9 | 1074.6 | 1695.4 | 1419 | 409.7 | 869 | 7441.7 | 3330.5 | 2025 | 8 | 21 | 16 | 161.4 | 182.9 | 328.9 | 31.3 | 230.2 | 258.8 | 217.5 | 31 | 35.6 | 135.7 | 271.2
2025 | 8 | 21 | 17 | 1999.6 | 1413.8 | 2114.3 | 487 | 1050.4 | 1694.6 | 1463.4 | 414.9 | 874.2 | 7532.7 | 3413.6 | 2025 | 8 | 21 | 17 | 111.8 | 126.6 | 227.7 | 21.6 | 159.4 | 179.2 | 150.6 | 21.5 | 24.7 | 94 | 187.8
2025 | 8 | 21 | 18 | 2041.5 | 1391.1 | 2080.8 | 488.1 | 974.4 | 1598.8 | 1489.1 | 410.9 | 864.5 | 7502.1 | 3457.5 | 2025 | 8 | 21 | 18 | 51.6 | 58.5 | 105.2 | 10 | 73.7 | 82.8 | 69.6 | 9.9 | 11.4 | 43.4 | 86.8
2025 | 8 | 21 | 19 | 2047 | 1368.4 | 2044.4 | 487.3 | 928.6 | 1548.5 | 1478.6 | 401.5 | 832.9 | 7254.9 | 3419.8 | 2025 | 8 | 21 | 19 | 11 | 12.5 | 22.5 | 2.1 | 15.7 | 17.7 | 14.9 | 2.1 | 2.4 | 9.3 | 18.5
2025 | 8 | 21 | 20 | 2015.4 | 1333.2 | 1997.5 | 484.4 | 902 | 1514.6 | 1449.4 | 401.1 | 809.4 | 7057.6 | 3314.5 | 2025 | 8 | 21 | 20 | 0 | 0 | 0 | 0 | 0 | 0 | 0 | 0 | 0 | 0 | 0
2025 | 8 | 21 | 21 | 2001 | 1324.6 | 1981.9 | 482.9 | 898.8 | 1513.5 | 1431 | 395 | 795 | 6937.2 | 3257.5 | 2025 | 8 | 21 | 21 | 0 | 0 | 0 | 0 | 0 | 0 | 0 | 0 | 0 | 0 | 0
2025 | 8 | 21 | 22 | 1924.2 | 1293.4 | 1919 | 476.6 | 907.9 | 1544.1 | 1364 | 379.2 | 772.4 | 6746.6 | 3093.7 | 2025 | 8 | 21 | 22 | 0 | 0 | 0 | 0 | 0 | 0 | 0 | 0 | 0 | 0 | 0
2025 | 8 | 21 | 23 | 1793 | 1195.6 | 1773.4 | 465.9 | 841.8 | 1442.4 | 1251 | 353.9 | 735.3 | 6428.4 | 2850.3 | 2025 | 8 | 21 | 23 | 0 | 0 | 0 | 0 | 0 | 0 | 0 | 0 | 0 | 0 | 0
2025 | 8 | 21 | 24 | 1658.9 | 1100.2 | 1629.3 | 455.4 | 775 | 1330.7 | 1134.5 | 327.3 | 689.5 | 6035.4 | 2590.1 | 2025 | 8 | 21 | 24 | 0 | 0 | 0 | 0 | 0 | 0 | 0 | 0 | 0 | 0 | 0
2025 | 8 | 22 | 1 | 1592.2 | 1052.4 | 1556.2 | 450 | 741.2 | 1274.7 | 1065.7 | 314.1 | 669.7 | 5875.9 | 2463.9 | 2025 | 8 | 22 | 1 | 0 | 0 | 0 | 0 | 0 | 0 | 0 | 0 | 0 | 0 | 0
2025 | 8 | 22 | 2 | 1515.7 | 992.6 | 1474.8 | 444.2 | 703.1 | 1210.4 | 993.7 | 296.7 | 633.6 | 5566.1 | 2302 | 2025 | 8 | 22 | 2 | 0 | 0 | 0 | 0 | 0 | 0 | 0 | 0 | 0 | 0 | 0
2025 | 8 | 22 | 3 | 1476.9 | 960.9 | 1432.7 | 441.2 | 683.4 | 1177.6 | 953.3 | 286.7 | 611.5 | 5377.4 | 2200.9 | 2025 | 8 | 22 | 3 | 0 | 0 | 0 | 0 | 0 | 0 | 0 | 0 | 0 | 0 | 0
2025 | 8 | 22 | 4 | 1450.5 | 939.7 | 1404.2 | 439 | 670.1 | 1155.1 | 924.9 | 279.7 | 595.6 | 5243.6 | 2137.6 | 2025 | 8 | 22 | 4 | 0 | 0 | 0 | 0 | 0 | 0 | 0 | 0 | 0 | 0 | 0
2025 | 8 | 22 | 5 | 1459.1 | 944.3 | 1413.8 | 439.8 | 674.3 | 1161.6 | 917.1 | 279.8 | 592.4 | 5219.3 | 2131.3 | 2025 | 8 | 22 | 5 | 0 | 0 | 0 | 0 | 0 | 0 | 0 | 0 | 0 | 0 | 0
2025 | 8 | 22 | 6 | 1519.8 | 988.2 | 1484.3 | 444.5 | 708.4 | 1214 | 949.1 | 292.3 | 614.3 | 5410.1 | 2194.4 | 2025 | 8 | 22 | 6 | 4 | 4.5 | 8.1 | 0.8 | 5.7 | 6.4 | 5.4 | 0.8 | 0.9 | 3.3 | 6.7
2025 | 8 | 22 | 7 | 1616.4 | 1052.9 | 1606.6 | 452.8 | 772.1 | 1305.5 | 1003.4 | 316 | 663.5 | 5823.9 | 2302.2 | 2025 | 8 | 22 | 7 | 20.3 | 23 | 41.4 | 3.9 | 29 | 32.6 | 27.4 | 3.9 | 4.5 | 17.1 | 34.1
2025 | 8 | 22 | 8 | 1711.2 | 1123 | 1732.2 | 460.8 | 845.1 | 1407.6 | 1073.8 | 340.4 | 721.9 | 6301.2 | 2475.3 | 2025 | 8 | 22 | 8 | 48.5 | 55 | 98.8 | 9.4 | 69.2 | 77.8 | 65.4 | 9.3 | 10.7 | 40.8 | 81.5
2025 | 8 | 22 | 9 | 1774.2 | 1188.6 | 1830.1 | 466.9 | 906.6 | 1486.2 | 1140.3 | 359.7 | 770.3 | 6683.3 | 2660.7 | 2025 | 8 | 22 | 9 | 81 | 91.7 | 165 | 15.7 | 115.5 | 129.8 | 109.1 | 15.6 | 17.9 | 68.1 | 136.1
2025 | 8 | 22 | 10 | 1817.6 | 1239.9 | 1905.6 | 472.1 | 955.6 | 1544.8 | 1192.1 | 373.8 | 805.5 | 6958.1 | 2808.7 | 2025 | 8 | 22 | 10 | 110 | 124.7 | 224.2 | 21.3 | 157 | 176.5 | 148.3 | 21.1 | 24.3 | 92.6 | 184.9
2025 | 8 | 22 | 11 | 1857.7 | 1287.4 | 1973.3 | 476.4 | 998.2 | 1596 | 1239.3 | 384.9 | 829.4 | 7142.8 | 2943.2 | 2025 | 8 | 22 | 11 | 134.2 | 152 | 273.4 | 26 | 191.4 | 215.2 | 180.9 | 25.8 | 29.6 | 112.9 | 225.5
2025 | 8 | 22 | 12 | 1881.1 | 1325.8 | 2029.8 | 479.7 | 1037.2 | 1636.5 | 1283.2 | 393.6 | 848.5 | 7278.1 | 3066 | 2025 | 8 | 22 | 12 | 163.1 | 184.8 | 332.4 | 31.6 | 232.7 | 261.6 | 219.9 | 31.3 | 36 | 137.2 | 274.1
2025 | 8 | 22 | 13 | 1899 | 1351.8 | 2069.4 | 482 | 1063 | 1663.8 | 1323 | 400.4 | 862.3 | 7376.8 | 3171.8 | 2025 | 8 | 22 | 13 | 180.4 | 204.4 | 367.7 | 34.9 | 257.4 | 289.3 | 243.2 | 34.7 | 39.8 | 151.8 | 303.2
2025 | 8 | 22 | 14 | 1934.4 | 1378 | 2098.9 | 484.6 | 1070.8 | 1683.9 | 1371.8 | 406.7 | 870.1 | 7453.4 | 3268.2 | 2025 | 8 | 22 | 14 | 169.4 | 191.9 | 345.2 | 32.8 | 241.7 | 271.7 | 228.3 | 32.5 | 37.4 | 142.5 | 284.7
2025 | 8 | 22 | 15 | 1957.1 | 1391.7 | 2109.9 | 485.5 | 1067.8 | 1689.6 | 1416.8 | 410.5 | 874.4 | 7505.6 | 3350.4 | 2025 | 8 | 22 | 15 | 153.5 | 173.9 | 312.8 | 29.7 | 219 | 246.2 | 206.9 | 29.5 | 33.9 | 129.1 | 258
2025 | 8 | 22 | 16 | 1980.3 | 1401 | 2111.2 | 486.2 | 1055.5 | 1688.7 | 1455.4 | 413.9 | 877 | 7550.5 | 3421.3 | 2025 | 8 | 22 | 16 | 127.4 | 144.4 | 259.7 | 24.7 | 181.8 | 204.3 | 171.8 | 24.5 | 28.1 | 107.2 | 214.2
2025 | 8 | 22 | 17 | 2016.3 | 1403 | 2101.5 | 487 | 1026.2 | 1677.9 | 1493.5 | 417.8 | 880.6 | 7621.5 | 3493.4 | 2025 | 8 | 22 | 17 | 83.4 | 94.5 | 170 | 16.2 | 119 | 133.8 | 112.5 | 16 | 18.4 | 70.2 | 140.2
2025 | 8 | 22 | 18 | 2035.7 | 1380.2 | 2069 | 487.2 | 964.8 | 1587.2 | 1501.7 | 406.4 | 870.9 | 7566.2 | 3519.6 | 2025 | 8 | 22 | 18 | 44.9 | 50.9 | 91.5 | 8.7 | 64.1 | 72 | 60.5 | 8.6 | 9.9 | 37.8 | 75.5
2025 | 8 | 22 | 19 | 2022.4 | 1353.3 | 2028.1 | 485.5 | 925.9 | 1541.6 | 1486.2 | 404.9 | 838.7 | 7297.5 | 3465.3 | 2025 | 8 | 22 | 19 | 18.2 | 20.6 | 37.1 | 3.5 | 26 | 29.2 | 24.6 | 3.5 | 4 | 15.3 | 30.6
2025 | 8 | 22 | 20 | 1979.7 | 1326 | 1981.5 | 481.6 | 914.9 | 1542.1 | 1451.3 | 398.5 | 812.8 | 7078.1 | 3340.3 | 2025 | 8 | 22 | 20 | 8.5 | 9.6 | 17.3 | 1.6 | 12.1 | 13.6 | 11.4 | 1.6 | 1.9 | 7.1 | 14.2
2025 | 8 | 22 | 21 | 1963.7 | 1314.5 | 1963.6 | 479.8 | 914.8 | 1547.1 | 1430.3 | 391.6 | 796.3 | 6942.3 | 3270.3 | 2025 | 8 | 22 | 21 | 6.4 | 7.3 | 13.1 | 1.2 | 9.2 | 10.3 | 8.7 | 1.2 | 1.4 | 5.4 | 10.8
2025 | 8 | 22 | 22 | 1902 | 1271.4 | 1899.3 | 474.6 | 899 | 1531.3 | 1370.2 | 378 | 775.3 | 6770.3 | 3119.6 | 2025 | 8 | 22 | 22 | 1.3 | 1.4 | 2.6 | 0.2 | 1.8 | 2 | 1.7 | 0.2 | 0.3 | 1.1 | 2.1
2025 | 8 | 22 | 23 | 1788.8 | 1184 | 1772.5 | 465.6 | 840.4 | 1437.5 | 1271.1 | 356 | 742.8 | 6494.7 | 2905.9 | 2025 | 8 | 22 | 23 | 0 | 0 | 0 | 0 | 0 | 0 | 0 | 0 | 0 | 0 | 0
2025 | 8 | 22 | 24 | 1661.3 | 1090.6 | 1635.5 | 455.5 | 777.1 | 1331.7 | 1160.8 | 331.2 | 701.9 | 6144.3 | 2664.5 | 2025 | 8 | 22 | 24 | 0.4 | 0.4 | 0.8 | 0.1 | 0.5 | 0.6 | 0.5 | 0.1 | 0.1 | 0.3 | 0.6
2025 | 8 | 23 | 1 | 1608.5 | 1055.8 | 1576.1 | 451.3 | 749.7 | 1287.3 | 1106.5 | 321.3 | 690.1 | 6056.5 | 2554.5 | 2025 | 8 | 23 | 1 | 0 | 0 | 0 | 0 | 0 | 0 | 0 | 0 | 0 | 0 | 0
2025 | 8 | 23 | 2 | 1523.7 | 990.8 | 1485.7 | 444.9 | 707.5 | 1216 | 1027.6 | 302.8 | 653.3 | 5738.9 | 2374.7 | 2025 | 8 | 23 | 2 | 0 | 0 | 0 | 0 | 0 | 0 | 0 | 0 | 0 | 0 | 0
2025 | 8 | 23 | 3 | 1478.6 | 955.4 | 1437.2 | 441.4 | 684.7 | 1178.1 | 981.5 | 291.8 | 629.4 | 5536.6 | 2264.3 | 2025 | 8 | 23 | 3 | 0 | 0 | 0 | 0 | 0 | 0 | 0 | 0 | 0 | 0 | 0
2025 | 8 | 23 | 4 | 1444.9 | 928.5 | 1401.1 | 438.6 | 667.7 | 1149.6 | 948.5 | 283.3 | 610.8 | 5377.4 | 2186.8 | 2025 | 8 | 23 | 4 | 0 | 0 | 0 | 0 | 0 | 0 | 0 | 0 | 0 | 0 | 0
2025 | 8 | 23 | 5 | 1433 | 918.7 | 1388.2 | 437.6 | 661.7 | 1139.2 | 931.2 | 279.4 | 601.2 | 5297 | 2151.9 | 2025 | 8 | 23 | 5 | 0 | 0 | 0 | 0 | 0 | 0 | 0 | 0 | 0 | 0 | 0
2025 | 8 | 23 | 6 | 1440.1 | 926.5 | 1403.8 | 438.4 | 671.9 | 1149.6 | 933.1 | 281.4 | 604.3 | 5318.1 | 2150.3 | 2025 | 8 | 23 | 6 | 7 | 7.9 | 14.2 | 1.3 | 9.9 | 11.2 | 9.4 | 1.3 | 1.5 | 5.9 | 11.7
2025 | 8 | 23 | 7 | 1440.6 | 936 | 1445.1 | 440 | 709.1 | 1179.5 | 935 | 286.8 | 620 | 5410.8 | 2155.6 | 2025 | 8 | 23 | 7 | 46.1 | 52.2 | 93.9 | 8.9 | 65.8 | 73.9 | 62.1 | 8.9 | 10.2 | 38.8 | 77.5
2025 | 8 | 23 | 8 | 1490.8 | 983.6 | 1571.9 | 446.9 | 803.2 | 1278.7 | 978.5 | 303.3 | 655.3 | 5633 | 2275.4 | 2025 | 8 | 23 | 8 | 120.1 | 136.1 | 244.7 | 23.3 | 171.3 | 192.6 | 161.9 | 23.1 | 26.5 | 101 | 201.8
2025 | 8 | 23 | 9 | 1576.4 | 1065.8 | 1738.6 | 457 | 916.9 | 1409 | 1052 | 326.6 | 702.5 | 5954.6 | 2494.3 | 2025 | 8 | 23 | 9 | 196.1 | 222.2 | 399.6 | 38 | 279.7 | 314.4 | 264.3 | 37.7 | 43.3 | 164.9 | 329.6
2025 | 8 | 23 | 10 | 1638.7 | 1137.6 | 1875.8 | 465.5 | 1014.1 | 1515.1 | 1112.8 | 346 | 745.1 | 6249.5 | 2684.6 | 2025 | 8 | 23 | 10 | 266.8 | 302.4 | 543.8 | 51.7 | 380.7 | 427.9 | 359.7 | 51.3 | 58.9 | 224.5 | 448.5
2025 | 8 | 23 | 11 | 1680.1 | 1195.6 | 1975.1 | 471.2 | 1086.5 | 1592.1 | 1166.5 | 360.7 | 781.9 | 6512 | 2844.5 | 2025 | 8 | 23 | 11 | 322.4 | 365.3 | 657 | 62.4 | 459.9 | 517 | 434.6 | 61.9 | 71.2 | 271.2 | 541.9
2025 | 8 | 23 | 12 | 1711.3 | 1242.9 | 2040.3 | 475.2 | 1131.1 | 1641 | 1223 | 371.8 | 808.3 | 6710.9 | 2998.1 | 2025 | 8 | 23 | 12 | 353.3 | 400.3 | 719.9 | 68.4 | 504 | 566.5 | 476.2 | 67.9 | 78 | 297.1 | 593.8
2025 | 8 | 23 | 13 | 1740.9 | 1276.1 | 2077.9 | 477.7 | 1149.2 | 1667.1 | 1277.6 | 379.9 | 824.8 | 6848 | 3135.5 | 2025 | 8 | 23 | 13 | 356.3 | 403.7 | 726 | 69 | 508.2 | 571.3 | 480.2 | 68.4 | 78.7 | 299.7 | 598.8
2025 | 8 | 23 | 14 | 1776.3 | 1302.5 | 2097.1 | 479.9 | 1147.6 | 1679.5 | 1330.2 | 385.4 | 830.9 | 6922.8 | 3236.3 | 2025 | 8 | 23 | 14 | 335.2 | 379.8 | 683.1 | 64.9 | 478.2 | 537.5 | 451.8 | 64.4 | 74 | 282 | 563.4
2025 | 8 | 23 | 15 | 1819.3 | 1323.8 | 2099.7 | 480.9 | 1126.8 | 1679.7 | 1380.8 | 390.3 | 834.3 | 7000 | 3322 | 2025 | 8 | 23 | 15 | 289.8 | 328.4 | 590.5 | 56.1 | 413.4 | 464.7 | 390.6 | 55.7 | 64 | 243.7 | 487.1
2025 | 8 | 23 | 16 | 1872.3 | 1344.5 | 2096 | 482.3 | 1095 | 1675.3 | 1432.9 | 394.8 | 832.1 | 7042.4 | 3402.9 | 2025 | 8 | 23 | 16 | 226.8 | 257 | 462.2 | 43.9 | 323.6 | 363.7 | 305.7 | 43.6 | 50.1 | 190.8 | 381.2
2025 | 8 | 23 | 17 | 1934.5 | 1366.7 | 2095.6 | 484.2 | 1062 | 1674.2 | 1484.2 | 400.8 | 832.8 | 7115.4 | 3484.5 | 2025 | 8 | 23 | 17 | 157.9 | 178.9 | 321.7 | 30.6 | 225.2 | 253.1 | 212.8 | 30.3 | 34.9 | 132.8 | 265.3
2025 | 8 | 23 | 18 | 1986.1 | 1379 | 2078 | 485.2 | 1017.8 | 1659.3 | 1515.6 | 403.6 | 824.3 | 7112.8 | 3524.5 | 2025 | 8 | 23 | 18 | 82.3 | 93.3 | 167.7 | 15.9 | 117.4 | 132 | 110.9 | 15.8 | 18.2 | 69.2 | 138.3
2025 | 8 | 23 | 19 | 1992.1 | 1352.4 | 2021.3 | 483.7 | 948.8 | 1585.7 | 1501 | 399.9 | 806.9 | 7002.3 | 3469.8 | 2025 | 8 | 23 | 19 | 31.1 | 35.2 | 63.4 | 6 | 44.4 | 49.9 | 41.9 | 6 | 6.9 | 26.2 | 52.3
2025 | 8 | 23 | 20 | 1954.6 | 1322.6 | 1972.5 | 480 | 930.5 | 1568.3 | 1460.5 | 390.8 | 790.8 | 6874.4 | 3339.7 | 2025 | 8 | 23 | 20 | 16.9 | 19.1 | 34.4 | 3.3 | 24.1 | 27 | 22.7 | 3.2 | 3.7 | 14.2 | 28.3
2025 | 8 | 23 | 21 | 1942.3 | 1306.3 | 1955.8 | 478.3 | 925.5 | 1564 | 1437.5 | 386.5 | 784.6 | 6831.4 | 3274.5 | 2025 | 8 | 23 | 21 | 12.9 | 14.6 | 26.3 | 2.5 | 18.4 | 20.7 | 17.4 | 2.5 | 2.8 | 10.8 | 21.7
2025 | 8 | 23 | 22 | 1885.9 | 1265.2 | 1883.2 | 473.4 | 892.1 | 1518.9 | 1379.2 | 375.3 | 771.2 | 6733.5 | 3136.6 | 2025 | 8 | 23 | 22 | 2.5 | 2.8 | 5 | 0.5 | 3.5 | 4 | 3.3 | 0.5 | 0.5 | 2.1 | 4.2
2025 | 8 | 23 | 23 | 1780.9 | 1185.6 | 1764.4 | 464.7 | 836.5 | 1430.9 | 1283.1 | 356.1 | 746.9 | 6531 | 2941 | 2025 | 8 | 23 | 23 | 0 | 0 | 0 | 0 | 0 | 0 | 0 | 0 | 0 | 0 | 0
2025 | 8 | 23 | 24 | 1661.9 | 1097.4 | 1635.8 | 455.2 | 777.4 | 1332.6 | 1177 | 333.6 | 712.7 | 6240.4 | 2712.7 | 2025 | 8 | 23 | 24 | 0.5 | 0.6 | 1.1 | 0.1 | 0.7 | 0.8 | 0.7 | 0.1 | 0.1 | 0.4 | 0.9
2025 | 8 | 24 | 1 | 1593.4 | 1046.7 | 1560.8 | 449.7 | 742.4 | 1274.4 | 1101.4 | 319.3 | 688 | 6038 | 2555.4 | 2025 | 8 | 24 | 1 | 0 | 0 | 0 | 0 | 0 | 0 | 0 | 0 | 0 | 0 | 0
2025 | 8 | 24 | 2 | 1531.5 | 995.4 | 1494.1 | 445 | 711.4 | 1222.5 | 1035.6 | 305.1 | 659.1 | 5790.8 | 2400.4 | 2025 | 8 | 24 | 2 | 0 | 0 | 0 | 0 | 0 | 0 | 0 | 0 | 0 | 0 | 0
2025 | 8 | 24 | 3 | 1437.2 | 928.7 | 1393.7 | 437.9 | 664.3 | 1143.6 | 956.3 | 284.5 | 617.8 | 5433.1 | 2230.1 | 2025 | 8 | 24 | 3 | 0 | 0 | 0 | 0 | 0 | 0 | 0 | 0 | 0 | 0 | 0
2025 | 8 | 24 | 4 | 1432.7 | 919.5 | 1388 | 437.2 | 661.7 | 1139.5 | 940.1 | 281.3 | 609 | 5361.6 | 2183.7 | 2025 | 8 | 24 | 4 | 0 | 0 | 0 | 0 | 0 | 0 | 0 | 0 | 0 | 0 | 0
2025 | 8 | 24 | 5 | 1416.1 | 906.1 | 1370 | 435.9 | 653.3 | 1125.2 | 920.1 | 276.8 | 598.6 | 5274.3 | 2142.8 | 2025 | 8 | 24 | 5 | 0 | 0 | 0 | 0 | 0 | 0 | 0 | 0 | 0 | 0 | 0
2025 | 8 | 24 | 6 | 1413.2 | 906.6 | 1374.6 | 436 | 658.6 | 1127.8 | 915.4 | 277.1 | 599.4 | 5274.2 | 2126.6 | 2025 | 8 | 24 | 6 | 7.1 | 8.1 | 14.5 | 1.4 | 10.2 | 11.4 | 9.6 | 1.4 | 1.6 | 6 | 12
2025 | 8 | 24 | 7 | 1397.8 | 905.9 | 1400.3 | 436.4 | 689.2 | 1145.9 | 907.4 | 279.3 | 609.4 | 5315.1 | 2102.7 | 2025 | 8 | 24 | 7 | 47.7 | 54.1 | 97.3 | 9.2 | 68.1 | 76.6 | 64.4 | 9.2 | 10.5 | 40.2 | 80.3
2025 | 8 | 24 | 8 | 1434 | 945.2 | 1519.4 | 442.3 | 783.3 | 1239.3 | 943.4 | 292.8 | 638.5 | 5474.4 | 2190.3 | 2025 | 8 | 24 | 8 | 129.1 | 146.3 | 263.2 | 25 | 184.2 | 207.1 | 174.1 | 24.8 | 28.5 | 108.6 | 217.1
2025 | 8 | 24 | 9 | 1518.2 | 1027.4 | 1694 | 452.9 | 905.1 | 1375.4 | 1019.2 | 315.9 | 683.5 | 5767.2 | 2397 | 2025 | 8 | 24 | 9 | 214.6 | 243.2 | 437.3 | 41.6 | 306.1 | 344.1 | 289.3 | 41.2 | 47.4 | 180.5 | 360.7
2025 | 8 | 24 | 10 | 1590.4 | 1104 | 1844.3 | 462.3 | 1009.6 | 1491.8 | 1091.1 | 336.8 | 727.2 | 6066.7 | 2597.9 | 2025 | 8 | 24 | 10 | 287.9 | 326.2 | 586.7 | 55.8 | 410.7 | 461.7 | 388.1 | 55.3 | 63.6 | 242.2 | 483.9
2025 | 8 | 24 | 11 | 1643.6 | 1170.3 | 1957.7 | 469.1 | 1089.3 | 1579.4 | 1155.1 | 353.8 | 767.1 | 6355.4 | 2777.6 | 2025 | 8 | 24 | 11 | 344.9 | 390.8 | 702.8 | 66.8 | 492 | 553 | 464.9 | 66.3 | 76.2 | 290.1 | 579.6
2025 | 8 | 24 | 12 | 1694.6 | 1229.6 | 2038.7 | 474.5 | 1138.8 | 1640.9 | 1224 | 367.6 | 797 | 6590.5 | 2954 | 2025 | 8 | 24 | 12 | 370.6 | 419.9 | 755.2 | 71.8 | 528.7 | 594.3 | 499.5 | 71.2 | 81.9 | 311.7 | 622.9
2025 | 8 | 24 | 13 | 1743.5 | 1278.9 | 2095.7 | 478.4 | 1165.6 | 1682.3 | 1292.6 | 378.8 | 817.5 | 6765.9 | 3121.3 | 2025 | 8 | 24 | 13 | 372.6 | 422.2 | 759.3 | 72.2 | 531.6 | 597.5 | 502.2 | 71.6 | 82.3 | 313.4 | 626.3
2025 | 8 | 24 | 14 | 1786.8 | 1315.4 | 2130.8 | 481.5 | 1174.7 | 1706.8 | 1353.4 | 387 | 830.4 | 6891.3 | 3246.5 | 2025 | 8 | 24 | 14 | 358.7 | 406.5 | 731 | 69.5 | 511.8 | 575.3 | 483.6 | 68.9 | 79.2 | 301.7 | 603
2025 | 8 | 24 | 15 | 1837.8 | 1343.2 | 2141.3 | 483 | 1157.4 | 1713.4 | 1412.5 | 393.5 | 837.2 | 7000.2 | 3348.8 | 2025 | 8 | 24 | 15 | 312.9 | 354.6 | 637.7 | 60.6 | 446.4 | 501.8 | 421.8 | 60.1 | 69.1 | 263.2 | 526
2025 | 8 | 24 | 16 | 1898.5 | 1369.3 | 2144.4 | 485.1 | 1128.6 | 1714.9 | 1470.7 | 399.5 | 838.5 | 7075.4 | 3446.7 | 2025 | 8 | 24 | 16 | 249.2 | 282.4 | 507.9 | 48.3 | 355.6 | 399.7 | 335.9 | 47.9 | 55 | 209.6 | 418.9
2025 | 8 | 24 | 17 | 1977.6 | 1400.2 | 2150.8 | 487.8 | 1093.4 | 1719.2 | 1531.6 | 407.7 | 841.6 | 7181.7 | 3546.6 | 2025 | 8 | 24 | 17 | 168.9 | 191.4 | 344.3 | 32.7 | 241 | 270.9 | 227.7 | 32.5 | 37.3 | 142.1 | 284
2025 | 8 | 24 | 18 | 2043.4 | 1413.5 | 2130.3 | 489.7 | 1028.4 | 1673.7 | 1566.1 | 412.9 | 836.4 | 7215.6 | 3608.3 | 2025 | 8 | 24 | 18 | 86.5 | 98 | 176.3 | 16.7 | 123.4 | 138.7 | 116.6 | 16.6 | 19.1 | 72.8 | 145.4
2025 | 8 | 24 | 19 | 2053.3 | 1376 | 2072.7 | 488.4 | 949.3 | 1566.4 | 1561 | 408.2 | 821 | 7127 | 3551.6 | 2025 | 8 | 24 | 19 | 31.1 | 35.2 | 63.4 | 6 | 44.4 | 49.9 | 41.9 | 6 | 6.9 | 26.2 | 52.3
2025 | 8 | 24 | 20 | 2017.5 | 1345.4 | 2020.2 | 484.9 | 923.4 | 1539.3 | 1511.5 | 401.9 | 807.7 | 7023.8 | 3425.6 | 2025 | 8 | 24 | 20 | 16.8 | 19 | 34.2 | 3.3 | 24 | 26.9 | 22.6 | 3.2 | 3.7 | 14.1 | 28.2
2025 | 8 | 24 | 21 | 1998.5 | 1334.3 | 1997.6 | 482.6 | 919.6 | 1536.3 | 1475.1 | 397.5 | 804.2 | 7004.9 | 3357.8 | 2025 | 8 | 24 | 21 | 12.8 | 14.5 | 26.1 | 2.5 | 18.3 | 20.6 | 17.3 | 2.5 | 2.8 | 10.8 | 21.5
2025 | 8 | 24 | 22 | 1925 | 1297.5 | 1923.6 | 476.2 | 910.9 | 1548.1 | 1403.6 | 383.9 | 790.4 | 6903.5 | 3197.9 | 2025 | 8 | 24 | 22 | 2.5 | 2.8 | 5 | 0.5 | 3.5 | 4 | 3.3 | 0.5 | 0.5 | 2.1 | 4.2
2025 | 8 | 24 | 23 | 1802.2 | 1207.5 | 1784.5 | 466 | 846.7 | 1449.5 | 1294.2 | 361.1 | 760.8 | 6653.9 | 2967.4 | 2025 | 8 | 24 | 23 | 0 | 0 | 0 | 0 | 0 | 0 | 0 | 0 | 0 | 0 | 0
2025 | 8 | 24 | 24 | 1676.4 | 1115.3 | 1648.8 | 455.9 | 784.2 | 1345.5 | 1177.9 | 336.2 | 719.6 | 6301 | 2710.6 | 2025 | 8 | 24 | 24 | 0.5 | 0.6 | 1.1 | 0.1 | 0.7 | 0.8 | 0.7 | 0.1 | 0.1 | 0.4 | 0.9
2025 | 8 | 25 | 1 | 1567.9 | 1032.1 | 1533.4 | 447.7 | 729.6 | 1253.4 | 1060 | 311.7 | 668 | 5860.3 | 2452.1 | 2025 | 8 | 25 | 1 | 0 | 0 | 0 | 0 | 0 | 0 | 0 | 0 | 0 | 0 | 0
2025 | 8 | 25 | 2 | 1494.7 | 974.3 | 1455.3 | 442.4 | 693.2 | 1191.9 | 989.3 | 295.3 | 634.4 | 5572.9 | 2293.2 | 2025 | 8 | 25 | 2 | 0 | 0 | 0 | 0 | 0 | 0 | 0 | 0 | 0 | 0 | 0
2025 | 8 | 25 | 3 | 1462.3 | 947.5 | 1420.2 | 439.9 | 676.7 | 1164.3 | 951.3 | 286.6 | 614.7 | 5405.9 | 2199.6 | 2025 | 8 | 25 | 3 | 0 | 0 | 0 | 0 | 0 | 0 | 0 | 0 | 0 | 0 | 0
2025 | 8 | 25 | 4 | 1441.3 | 929.9 | 1397.7 | 437.9 | 666.1 | 1146.3 | 926 | 280.7 | 600.8 | 5289 | 2142.1 | 2025 | 8 | 25 | 4 | 0 | 0 | 0 | 0 | 0 | 0 | 0 | 0 | 0 | 0 | 0
2025 | 8 | 25 | 5 | 1454.6 | 938.9 | 1412.9 | 439.2 | 672.8 | 1156.3 | 920.6 | 282.1 | 599.8 | 5285.2 | 2140.6 | 2025 | 8 | 25 | 5 | 0 | 0 | 0 | 0 | 0 | 0 | 0 | 0 | 0 | 0 | 0
2025 | 8 | 25 | 6 | 1521.3 | 990.7 | 1492.5 | 444.6 | 712.2 | 1215.7 | 955.4 | 295.8 | 624.1 | 5493 | 2208.1 | 2025 | 8 | 25 | 6 | 6.7 | 7.6 | 13.6 | 1.3 | 9.5 | 10.7 | 9 | 1.3 | 1.5 | 5.6 | 11.2
2025 | 8 | 25 | 7 | 1616.9 | 1064.5 | 1636 | 453.9 | 797.2 | 1324.6 | 1007.2 | 320.4 | 674.8 | 5895.2 | 2319.3 | 2025 | 8 | 25 | 7 | 46.2 | 52.4 | 94.2 | 9 | 66 | 74.2 | 62.3 | 8.9 | 10.2 | 38.9 | 77.7
2025 | 8 | 25 | 8 | 1698 | 1140 | 1796.4 | 463.2 | 910.9 | 1455.2 | 1071.8 | 345.7 | 738.9 | 6366.7 | 2489.7 | 2025 | 8 | 25 | 8 | 125.6 | 142.3 | 256 | 24.3 | 179.2 | 201.5 | 169.3 | 24.1 | 27.7 | 105.7 | 211.1
2025 | 8 | 25 | 9 | 1745.7 | 1208.6 | 1927.2 | 469.7 | 1012.1 | 1560.8 | 1133.2 | 365.9 | 793.4 | 6745.9 | 2674.5 | 2025 | 8 | 25 | 9 | 208.9 | 236.7 | 425.7 | 40.5 | 298 | 335 | 281.6 | 40.1 | 46.1 | 175.7 | 351.1
2025 | 8 | 25 | 10 | 1777.8 | 1264 | 2034.7 | 476.2 | 1097.7 | 1645.4 | 1179.5 | 381.3 | 834.9 | 7025.2 | 2825.6 | 2025 | 8 | 25 | 10 | 283.6 | 321.3 | 577.8 | 54.9 | 404.5 | 454.7 | 382.2 | 54.5 | 62.6 | 238.5 | 476.6
2025 | 8 | 25 | 11 | 1812.3 | 1317.8 | 2131.6 | 481.6 | 1171.5 | 1720.4 | 1225.4 | 394 | 864.6 | 7219.7 | 2964.9 | 2025 | 8 | 25 | 11 | 344.1 | 389.9 | 701.2 | 66.6 | 490.9 | 551.8 | 463.9 | 66.1 | 76 | 289.5 | 578.4
2025 | 8 | 25 | 12 | 1846.1 | 1364.3 | 2196.6 | 485.6 | 1214 | 1768.5 | 1278.2 | 404 | 885.4 | 7373.2 | 3103 | 2025 | 8 | 25 | 12 | 371.4 | 420.8 | 756.8 | 71.9 | 529.9 | 595.6 | 500.6 | 71.4 | 82 | 312.4 | 624.2
2025 | 8 | 25 | 13 | 1879.9 | 1398.2 | 2236.7 | 488.5 | 1232.6 | 1797 | 1330.4 | 412 | 899.7 | 7493 | 3227.5 | 2025 | 8 | 25 | 13 | 372.8 | 422.4 | 759.6 | 72.2 | 531.8 | 597.8 | 502.5 | 71.6 | 82.3 | 313.5 | 626.5
2025 | 8 | 25 | 14 | 1924.2 | 1432.6 | 2271.3 | 491.7 | 1240.6 | 1820.7 | 1386.3 | 419.7 | 909.4 | 7592.1 | 3334.3 | 2025 | 8 | 25 | 14 | 357.2 | 404.7 | 727.8 | 69.2 | 509.5 | 572.8 | 481.4 | 68.6 | 78.9 | 300.4 | 600.3
2025 | 8 | 25 | 15 | 1965.9 | 1452.3 | 2270.1 | 492.6 | 1216.3 | 1817.2 | 1441.6 | 424.6 | 913.2 | 7676.6 | 3428.5 | 2025 | 8 | 25 | 15 | 308.4 | 349.5 | 628.5 | 59.7 | 440 | 494.6 | 415.8 | 59.3 | 68.1 | 259.4 | 518.4
2025 | 8 | 25 | 16 | 2013 | 1467.3 | 2253.8 | 493.5 | 1175.9 | 1803.3 | 1493.7 | 428.7 | 914.2 | 7754.7 | 3520.7 | 2025 | 8 | 25 | 16 | 239.6 | 271.5 | 488.3 | 46.4 | 341.9 | 384.3 | 323 | 46 | 52.9 | 201.6 | 402.8
2025 | 8 | 25 | 17 | 2074.1 | 1482.1 | 2240.3 | 494.9 | 1131.6 | 1792.8 | 1548.6 | 432.9 | 907 | 7821.6 | 3614.7 | 2025 | 8 | 25 | 17 | 159.2 | 180.4 | 324.4 | 30.8 | 227.1 | 255.3 | 214.6 | 30.6 | 35.2 | 133.9 | 267.6
2025 | 8 | 25 | 18 | 2126.8 | 1458.6 | 2195.4 | 496 | 1034.2 | 1672.7 | 1575.2 | 411.4 | 885.6 | 7780 | 3674.6 | 2025 | 8 | 25 | 18 | 80.7 | 91.5 | 164.5 | 15.6 | 115.2 | 129.5 | 108.8 | 15.5 | 17.8 | 67.9 | 135.7
2025 | 8 | 25 | 19 | 2131.9 | 1453.2 | 2170 | 494.6 | 1020.3 | 1695.4 | 1574.5 | 406.5 | 872.6 | 7585 | 3628.1 | 2025 | 8 | 25 | 19 | 28.9 | 32.8 | 59 | 5.6 | 41.3 | 46.4 | 39 | 5.6 | 6.4 | 24.3 | 48.6
2025 | 8 | 25 | 20 | 2091.6 | 1395.5 | 2103.7 | 490.8 | 971.4 | 1622.3 | 1531.6 | 397.2 | 848.4 | 7383.3 | 3498 | 2025 | 8 | 25 | 20 | 16.8 | 19 | 34.2 | 3.3 | 24 | 26.9 | 22.6 | 3.2 | 3.7 | 14.1 | 28.2
2025 | 8 | 25 | 21 | 2065.7 | 1365.6 | 2061.6 | 488.2 | 942.7 | 1579.2 | 1495.1 | 402.1 | 832.5 | 7255.6 | 3410.8 | 2025 | 8 | 25 | 21 | 12.7 | 14.4 | 25.8 | 2.5 | 18.1 | 20.3 | 17.1 | 2.4 | 2.8 | 10.7 | 21.3
2025 | 8 | 25 | 22 | 1980 | 1322.9 | 1964.2 | 480.9 | 906 | 1521.3 | 1417.7 | 393.3 | 807.7 | 7056.6 | 3222.5 | 2025 | 8 | 25 | 22 | 2.5 | 2.8 | 5 | 0.5 | 3.5 | 4 | 3.3 | 0.5 | 0.5 | 2.1 | 4.2
2025 | 8 | 25 | 23 | 1839.6 | 1232.5 | 1821.7 | 469.1 | 864.8 | 1481.7 | 1298.3 | 365.9 | 766.6 | 6705 | 2955.9 | 2025 | 8 | 25 | 23 | 0 | 0 | 0 | 0 | 0 | 0 | 0 | 0 | 0 | 0 | 0
2025 | 8 | 25 | 24 | 1698.8 | 1130.9 | 1671 | 458 | 795 | 1364.7 | 1174.7 | 337.6 | 716.3 | 6271.8 | 2678.5 | 2025 | 8 | 25 | 24 | 0.5 | 0.6 | 1.1 | 0.1 | 0.7 | 0.8 | 0.7 | 0.1 | 0.1 | 0.4 | 0.9
2025 | 8 | 26 | 1 | 1590 | 1050.5 | 1555.5 | 450.2 | 740.4 | 1272.3 | 1057.7 | 312.5 | 662 | 5807.2 | 2428.7 | 2025 | 8 | 26 | 1 | 0 | 0 | 0 | 0 | 0 | 0 | 0 | 0 | 0 | 0 | 0
2025 | 8 | 26 | 2 | 1513.6 | 990.4 | 1473.8 | 444.7 | 702.3 | 1208.2 | 986.6 | 295.1 | 626 | 5498.9 | 2268.4 | 2025 | 8 | 26 | 2 | 0 | 0 | 0 | 0 | 0 | 0 | 0 | 0 | 0 | 0 | 0
2025 | 8 | 26 | 3 | 1477.9 | 960.9 | 1435.4 | 441.9 | 684.2 | 1177.8 | 948.8 | 286 | 605.6 | 5325.5 | 2174.3 | 2025 | 8 | 26 | 3 | 0 | 0 | 0 | 0 | 0 | 0 | 0 | 0 | 0 | 0 | 0
2025 | 8 | 26 | 4 | 1455.1 | 941.7 | 1410.4 | 440 | 672.6 | 1158.4 | 923.1 | 279.6 | 591.4 | 5206.4 | 2116.9 | 2025 | 8 | 26 | 4 | 0 | 0 | 0 | 0 | 0 | 0 | 0 | 0 | 0 | 0 | 0
2025 | 8 | 26 | 5 | 1465.5 | 948.6 | 1422.5 | 440.9 | 677.8 | 1166.1 | 917.3 | 280.5 | 589.6 | 5194.2 | 2114 | 2025 | 8 | 26 | 5 | 0 | 0 | 0 | 0 | 0 | 0 | 0 | 0 | 0 | 0 | 0
2025 | 8 | 26 | 6 | 1532.2 | 997.5 | 1500.8 | 446.2 | 716.1 | 1224.4 | 953.2 | 294.1 | 613.5 | 5401.4 | 2183.2 | 2025 | 8 | 26 | 6 | 5.3 | 6 | 10.8 | 1 | 7.6 | 8.5 | 7.2 | 1 | 1.2 | 4.5 | 8.9
2025 | 8 | 26 | 7 | 1631.6 | 1069.1 | 1641.7 | 455.4 | 796.3 | 1330.7 | 1007.8 | 319.3 | 666.1 | 5827.4 | 2296.8 | 2025 | 8 | 26 | 7 | 37.8 | 42.8 | 77 | 7.3 | 53.9 | 60.6 | 50.9 | 7.3 | 8.3 | 31.8 | 63.5
2025 | 8 | 26 | 8 | 1708.2 | 1139.2 | 1785.8 | 463.4 | 896.4 | 1447.9 | 1070 | 343.9 | 729.6 | 6307.5 | 2460.4 | 2025 | 8 | 26 | 8 | 104.8 | 118.7 | 213.5 | 20.3 | 149.5 | 168 | 141.2 | 20.1 | 23.1 | 88.1 | 176.1
2025 | 8 | 26 | 9 | 1752.1 | 1200.6 | 1889 | 468.7 | 972.9 | 1531.2 | 1127.2 | 362.2 | 780.5 | 6681.9 | 2630.1 | 2025 | 8 | 26 | 9 | 163.6 | 185.3 | 333.3 | 31.7 | 233.3 | 262.3 | 220.5 | 31.4 | 36.1 | 137.6 | 274.9
2025 | 8 | 26 | 10 | 1785.6 | 1248.3 | 1962.3 | 473.6 | 1024.7 | 1588 | 1171 | 375.4 | 815.2 | 6942.5 | 2769.1 | 2025 | 8 | 26 | 10 | 201 | 227.8 | 409.7 | 38.9 | 286.8 | 322.4 | 271 | 38.6 | 44.4 | 169.1 | 337.9
2025 | 8 | 26 | 11 | 1821.5 | 1295.7 | 2038.2 | 478 | 1077.4 | 1646 | 1210.4 | 386.4 | 839.2 | 7113.1 | 2897.6 | 2025 | 8 | 26 | 11 | 238.3 | 270 | 485.6 | 46.1 | 339.9 | 382.1 | 321.2 | 45.8 | 52.6 | 200.4 | 400.5
2025 | 8 | 26 | 12 | 1854.3 | 1336.6 | 2089.8 | 481.7 | 1107.9 | 1683.7 | 1256.7 | 395.1 | 856.9 | 7252.1 | 3021.7 | 2025 | 8 | 26 | 12 | 253.1 | 286.8 | 515.8 | 49 | 361.1 | 405.9 | 341.2 | 48.6 | 55.9 | 212.9 | 425.4
2025 | 8 | 26 | 13 | 1885.1 | 1365.6 | 2120.8 | 484.1 | 1119 | 1704.4 | 1303 | 402.2 | 869 | 7360.2 | 3134.5 | 2025 | 8 | 26 | 13 | 247.9 | 280.9 | 505.1 | 48 | 353.6 | 397.5 | 334.1 | 47.6 | 54.8 | 208.5 | 416.6
2025 | 8 | 26 | 14 | 1929.6 | 1396.7 | 2150.8 | 487 | 1122.1 | 1724 | 1352.5 | 409.6 | 877.1 | 7451.6 | 3230.9 | 2025 | 8 | 26 | 14 | 226.8 | 257 | 462.2 | 43.9 | 323.6 | 363.7 | 305.7 | 43.6 | 50.1 | 190.8 | 381.2
2025 | 8 | 26 | 15 | 1963.8 | 1415.4 | 2155.2 | 488.1 | 1107.5 | 1725.5 | 1400.8 | 414 | 881.4 | 7524.8 | 3318.7 | 2025 | 8 | 26 | 15 | 192.6 | 218.3 | 392.6 | 37.3 | 274.8 | 308.9 | 259.7 | 37 | 42.5 | 162 | 323.8
2025 | 8 | 26 | 16 | 1998.1 | 1431.2 | 2151.9 | 489.1 | 1085.3 | 1721 | 1448.4 | 418.1 | 884 | 7587.4 | 3401.3 | 2025 | 8 | 26 | 16 | 150 | 170 | 305.6 | 29 | 214 | 240.5 | 202.2 | 28.8 | 33.1 | 126.2 | 252.1
2025 | 8 | 26 | 17 | 2053.8 | 1423.6 | 2133.8 | 490.6 | 1026.4 | 1667.4 | 1501.2 | 417.4 | 887.9 | 7682.8 | 3492.9 | 2025 | 8 | 26 | 17 | 86.1 | 97.6 | 175.5 | 16.7 | 122.9 | 138.1 | 116.1 | 16.5 | 19 | 72.4 | 144.8
2025 | 8 | 26 | 18 | 2095.7 | 1424.1 | 2121.7 | 491.9 | 982.5 | 1621.9 | 1521.6 | 401.3 | 879.9 | 7657.2 | 3547.1 | 2025 | 8 | 26 | 18 | 35.3 | 40 | 71.9 | 6.8 | 50.4 | 56.6 | 47.6 | 6.8 | 7.8 | 29.7 | 59.3
2025 | 8 | 26 | 19 | 2094.3 | 1412 | 2103 | 491 | 971.1 | 1628.4 | 1516.7 | 395.1 | 849.5 | 7408.3 | 3505.5 | 2025 | 8 | 26 | 19 | 4.6 | 5.2 | 9.3 | 0.9 | 6.5 | 7.3 | 6.2 | 0.9 | 1 | 3.8 | 7.7
2025 | 8 | 26 | 20 | 2053.6 | 1357.3 | 2043.6 | 487.6 | 927.1 | 1555.9 | 1477.2 | 396.9 | 826.3 | 7207.1 | 3383.8 | 2025 | 8 | 26 | 20 | 0 | 0 | 0 | 0 | 0 | 0 | 0 | 0 | 0 | 0 | 0
2025 | 8 | 26 | 21 | 2030.5 | 1337.3 | 2011.2 | 485.4 | 908.3 | 1525.8 | 1450 | 402 | 811.2 | 7080.6 | 3311.2 | 2025 | 8 | 26 | 21 | 0 | 0 | 0 | 0 | 0 | 0 | 0 | 0 | 0 | 0 | 0
2025 | 8 | 26 | 22 | 1945 | 1307.1 | 1936.6 | 478.5 | 904.8 | 1538 | 1380 | 385.3 | 787.7 | 6881.7 | 3132.4 | 2025 | 8 | 26 | 22 | 0 | 0 | 0 | 0 | 0 | 0 | 0 | 0 | 0 | 0 | 0
2025 | 8 | 26 | 23 | 1808.5 | 1208.6 | 1790.6 | 467.4 | 849.7 | 1455 | 1261.8 | 358.7 | 748.1 | 6540.9 | 2878 | 2025 | 8 | 26 | 23 | 0 | 0 | 0 | 0 | 0 | 0 | 0 | 0 | 0 | 0 | 0
2025 | 8 | 26 | 24 | 1672.1 | 1111.4 | 1643.8 | 456.6 | 781.6 | 1341.5 | 1141.2 | 331.1 | 699.3 | 6122 | 2610 | 2025 | 8 | 26 | 24 | 0 | 0 | 0 | 0 | 0 | 0 | 0 | 0 | 0 | 0 | 0
2025 | 8 | 27 | 1 | 1558.5 | 1040.2 | 1535 | 449.3 | 731.1 | 1257.3 | 1040.2 | 307.6 | 650.9 | 5709 | 2375.1 | 2025 | 8 | 27 | 1 | 0 | 0 | 0 | 0 | 0 | 0 | 0 | 0 | 0 | 0 | 0
2025 | 8 | 27 | 2 | 1483.2 | 981.3 | 1454.6 | 443.7 | 693.6 | 1194.1 | 970.2 | 290.4 | 615 | 5401.6 | 2218.9 | 2025 | 8 | 27 | 2 | 0 | 0 | 0 | 0 | 0 | 0 | 0 | 0 | 0 | 0 | 0
2025 | 8 | 27 | 3 | 1448.6 | 952.5 | 1417.1 | 441 | 675.9 | 1164.7 | 933.6 | 281.3 | 594.8 | 5229.7 | 2130.1 | 2025 | 8 | 27 | 3 | 0 | 0 | 0 | 0 | 0 | 0 | 0 | 0 | 0 | 0 | 0
2025 | 8 | 27 | 4 | 1424.8 | 934.5 | 1392.1 | 439 | 664 | 1144.1 | 909.2 | 275.2 | 580.8 | 5112.6 | 2075.6 | 2025 | 8 | 27 | 4 | 0 | 0 | 0 | 0 | 0 | 0 | 0 | 0 | 0 | 0 | 0
2025 | 8 | 27 | 5 | 1434.6 | 941.5 | 1404.1 | 439.9 | 669 | 1151 | 903.6 | 276.1 | 578.8 | 5098.9 | 2074.9 | 2025 | 8 | 27 | 5 | 0 | 0 | 0 | 0 | 0 | 0 | 0 | 0 | 0 | 0 | 0
2025 | 8 | 27 | 6 | 1500.8 | 990.5 | 1480.3 | 445 | 705.8 | 1208.1 | 939.1 | 289.5 | 602.3 | 5303.6 | 2146.4 | 2025 | 8 | 27 | 6 | 4 | 4.5 | 8.1 | 0.8 | 5.7 | 6.4 | 5.4 | 0.8 | 0.9 | 3.3 | 6.7
2025 | 8 | 27 | 7 | 1601.6 | 1061.6 | 1612.1 | 454 | 778.3 | 1309.7 | 995.8 | 314 | 654.6 | 5736.9 | 2264.1 | 2025 | 8 | 27 | 7 | 27.8 | 31.5 | 56.7 | 5.4 | 39.7 | 44.6 | 37.5 | 5.3 | 6.1 | 23.4 | 46.7
2025 | 8 | 27 | 8 | 1680.8 | 1129.6 | 1745.2 | 461.6 | 867.5 | 1419.5 | 1057.9 | 337.8 | 716.4 | 6215.3 | 2425.4 | 2025 | 8 | 27 | 8 | 81.9 | 92.8 | 166.9 | 15.9 | 116.9 | 131.4 | 110.4 | 15.7 | 18.1 | 68.9 | 137.7
2025 | 8 | 27 | 9 | 1712.4 | 1187.1 | 1854.1 | 466.7 | 956.2 | 1508 | 1106 | 355.4 | 768 | 6574.9 | 2579.7 | 2025 | 8 | 27 | 9 | 160.5 | 181.8 | 327 | 31.1 | 228.9 | 257.3 | 216.3 | 30.8 | 35.4 | 135 | 269.7
2025 | 8 | 27 | 10 | 1722.6 | 1230.6 | 1945.8 | 471.5 | 1038.2 | 1580.4 | 1136.4 | 367.6 | 806 | 6815.3 | 2694.1 | 2025 | 8 | 27 | 10 | 242.8 | 275.1 | 494.7 | 47 | 346.4 | 389.3 | 327.3 | 46.6 | 53.6 | 204.2 | 408.1
2025 | 8 | 27 | 11 | 1741.8 | 1273.9 | 2027.1 | 475.8 | 1104.9 | 1643.6 | 1164.2 | 377.4 | 830.7 | 6964 | 2800.2 | 2025 | 8 | 27 | 11 | 304.2 | 344.7 | 619.8 | 58.9 | 433.9 | 487.8 | 410 | 58.4 | 67.2 | 255.8 | 511.2
2025 | 8 | 27 | 12 | 1765.5 | 1310.4 | 2077.8 | 478.9 | 1139.2 | 1680.6 | 1203.6 | 385.2 | 847.8 | 7088.2 | 2908.3 | 2025 | 8 | 27 | 12 | 327.9 | 371.5 | 668.1 | 63.5 | 467.7 | 525.8 | 441.9 | 63 | 72.4 | 275.8 | 551
2025 | 8 | 27 | 13 | 1796.7 | 1336.2 | 2100 | 481.1 | 1141.3 | 1693.7 | 1248.2 | 391.9 | 858.1 | 7191.2 | 3015 | 2025 | 8 | 27 | 13 | 312.8 | 354.4 | 637.4 | 60.6 | 446.2 | 501.6 | 421.6 | 60.1 | 69.1 | 263.1 | 525.7
2025 | 8 | 27 | 14 | 1831.4 | 1365.4 | 2139.2 | 484 | 1158.5 | 1721.1 | 1294.2 | 398.9 | 867.4 | 7271.1 | 3110 | 2025 | 8 | 27 | 14 | 312 | 353.6 | 635.9 | 60.4 | 445.2 | 500.4 | 420.6 | 60 | 68.9 | 262.5 | 524.5
2025 | 8 | 27 | 15 | 1871.5 | 1382.4 | 2134.9 | 484.9 | 1131.5 | 1714.1 | 1347.9 | 403.3 | 869.7 | 7345.3 | 3203.8 | 2025 | 8 | 27 | 15 | 261.1 | 295.9 | 532.2 | 50.6 | 372.6 | 418.8 | 352 | 50.2 | 57.7 | 219.7 | 438.9
2025 | 8 | 27 | 16 | 1917.6 | 1396.8 | 2116.8 | 485.8 | 1088.6 | 1697 | 1400.5 | 407.5 | 869.3 | 7413.4 | 3294.2 | 2025 | 8 | 27 | 16 | 189.9 | 215.1 | 386.9 | 36.8 | 270.9 | 304.5 | 255.9 | 36.5 | 41.9 | 159.7 | 319.1
2025 | 8 | 27 | 17 | 1967.7 | 1410.4 | 2119.6 | 487.4 | 1065.4 | 1699.3 | 1451.9 | 413.5 | 874.8 | 7508.7 | 3387 | 2025 | 8 | 27 | 17 | 137.9 | 156.3 | 281 | 26.7 | 196.8 | 221.2 | 185.9 | 26.5 | 30.5 | 116 | 231.8
2025 | 8 | 27 | 18 | 2021.3 | 1394.6 | 2086.1 | 488.8 | 988.4 | 1622.4 | 1488.6 | 413.2 | 864.2 | 7491 | 3445.1 | 2025 | 8 | 27 | 18 | 59.9 | 67.9 | 122 | 11.6 | 85.4 | 96 | 80.7 | 11.5 | 13.2 | 50.4 | 100.7
2025 | 8 | 27 | 19 | 2031.4 | 1368.2 | 2041 | 487.9 | 925.7 | 1543.2 | 1479.2 | 400.5 | 832.8 | 7256.4 | 3413.8 | 2025 | 8 | 27 | 19 | 8.7 | 9.9 | 17.7 | 1.7 | 12.4 | 13.9 | 11.7 | 1.7 | 1.9 | 7.3 | 14.6
2025 | 8 | 27 | 20 | 1996.6 | 1332.9 | 1993.9 | 484.7 | 901.5 | 1514.2 | 1446.9 | 401.1 | 809.7 | 7060.4 | 3306.9 | 2025 | 8 | 27 | 20 | 0 | 0 | 0 | 0 | 0 | 0 | 0 | 0 | 0 | 0 | 0
2025 | 8 | 27 | 21 | 1979.5 | 1322.9 | 1977.3 | 482.9 | 899.5 | 1514.6 | 1425.3 | 394.7 | 795.5 | 6941.8 | 3247.6 | 2025 | 8 | 27 | 21 | 0 | 0 | 0 | 0 | 0 | 0 | 0 | 0 | 0 | 0 | 0
2025 | 8 | 27 | 22 | 1899 | 1286.7 | 1907.8 | 476.4 | 902.6 | 1538.9 | 1354.3 | 378.1 | 771.9 | 6742.2 | 3078.7 | 2025 | 8 | 27 | 22 | 0 | 0 | 0 | 0 | 0 | 0 | 0 | 0 | 0 | 0 | 0
2025 | 8 | 27 | 23 | 1766.2 | 1187.2 | 1760.4 | 465.5 | 835.3 | 1430.4 | 1239.2 | 352.2 | 732.9 | 6406.3 | 2830.6 | 2025 | 8 | 27 | 23 | 0 | 0 | 0 | 0 | 0 | 0 | 0 | 0 | 0 | 0 | 0
2025 | 8 | 27 | 24 | 1631.6 | 1092.6 | 1616.1 | 454.9 | 768.3 | 1318.2 | 1122.8 | 325.2 | 685.5 | 5999.5 | 2568.1 | 2025 | 8 | 27 | 24 | 0 | 0 | 0 | 0 | 0 | 0 | 0 | 0 | 0 | 0 | 0
2025 | 8 | 28 | 1 | 1576.1 | 1052.3 | 1554.7 | 450.6 | 740 | 1271.5 | 1057.6 | 312.7 | 663.2 | 5818.5 | 2430.3 | 2025 | 8 | 28 | 1 | 0 | 0 | 0 | 0 | 0 | 0 | 0 | 0 | 0 | 0 | 0
2025 | 8 | 28 | 2 | 1498.5 | 992.3 | 1471.6 | 444.7 | 701.3 | 1206.4 | 985.7 | 294.9 | 626.1 | 5498.9 | 2266 | 2025 | 8 | 28 | 2 | 0 | 0 | 0 | 0 | 0 | 0 | 0 | 0 | 0 | 0 | 0
2025 | 8 | 28 | 3 | 1462.2 | 961.7 | 1432.4 | 442 | 682.8 | 1175.6 | 947.4 | 285.4 | 604.9 | 5319.4 | 2168.5 | 2025 | 8 | 28 | 3 | 0 | 0 | 0 | 0 | 0 | 0 | 0 | 0 | 0 | 0 | 0
2025 | 8 | 28 | 4 | 1439.7 | 943.2 | 1408.3 | 440 | 671.4 | 1156.3 | 922.2 | 279.2 | 590.3 | 5196.5 | 2109.3 | 2025 | 8 | 28 | 4 | 0 | 0 | 0 | 0 | 0 | 0 | 0 | 0 | 0 | 0 | 0
2025 | 8 | 28 | 5 | 1450 | 949.9 | 1420 | 440.9 | 676.5 | 1164 | 915.2 | 279.8 | 587.7 | 5177.3 | 2105.2 | 2025 | 8 | 28 | 5 | 0 | 0 | 0 | 0 | 0 | 0 | 0 | 0 | 0 | 0 | 0
2025 | 8 | 28 | 6 | 1515.4 | 998 | 1498.1 | 446.1 | 715 | 1221.6 | 949.3 | 293.3 | 610.7 | 5376.3 | 2173.8 | 2025 | 8 | 28 | 6 | 6.1 | 6.9 | 12.4 | 1.2 | 8.7 | 9.7 | 8.2 | 1.2 | 1.3 | 5.1 | 10.2
2025 | 8 | 28 | 7 | 1611.1 | 1068.9 | 1641.2 | 455.4 | 799.5 | 1330.2 | 1003.9 | 318.2 | 663.6 | 5796.8 | 2286.1 | 2025 | 8 | 28 | 7 | 45.2 | 51.2 | 92.1 | 8.8 | 64.5 | 72.5 | 60.9 | 8.7 | 10 | 38 | 76
2025 | 8 | 28 | 8 | 1680.7 | 1138.5 | 1792.3 | 463.5 | 910.2 | 1453.5 | 1062.4 | 342.5 | 728.1 | 6268.4 | 2444.8 | 2025 | 8 | 28 | 8 | 127.4 | 144.4 | 259.7 | 24.7 | 181.8 | 204.3 | 171.8 | 24.5 | 28.1 | 107.2 | 214.2
2025 | 8 | 28 | 9 | 1711.7 | 1197.9 | 1910.5 | 469.2 | 1008.2 | 1549.6 | 1112.2 | 360.4 | 780.7 | 6625.3 | 2603.5 | 2025 | 8 | 28 | 9 | 216.2 | 244.9 | 440.5 | 41.9 | 308.4 | 346.7 | 291.4 | 41.5 | 47.7 | 181.8 | 363.3
2025 | 8 | 28 | 10 | 1728.4 | 1245 | 2005.3 | 474.2 | 1089.3 | 1623.7 | 1146.5 | 373.6 | 819.1 | 6874.5 | 2728.5 | 2025 | 8 | 28 | 10 | 294 | 333.2 | 599.2 | 56.9 | 419.5 | 471.5 | 396.4 | 56.5 | 64.9 | 247.3 | 494.2
2025 | 8 | 28 | 11 | 1754.1 | 1289.8 | 2087.7 | 478.8 | 1153.7 | 1687.5 | 1180.6 | 384.2 | 844.7 | 7037.5 | 2842.2 | 2025 | 8 | 28 | 11 | 349.4 | 395.9 | 711.9 | 67.7 | 498.4 | 560.3 | 470.9 | 67.1 | 77.2 | 293.9 | 587.2
2025 | 8 | 28 | 12 | 1781.5 | 1328.3 | 2139.3 | 482.1 | 1186.7 | 1724.7 | 1223.4 | 392.5 | 862.2 | 7169.4 | 2960.2 | 2025 | 8 | 28 | 12 | 369.6 | 418.8 | 753.2 | 71.6 | 527.3 | 592.7 | 498.2 | 71 | 81.6 | 310.9 | 621.2
2025 | 8 | 28 | 13 | 1811.4 | 1354.9 | 2166.1 | 484.3 | 1194.1 | 1742 | 1268.6 | 399.4 | 873.6 | 7275.1 | 3070.5 | 2025 | 8 | 28 | 13 | 361.1 | 409.1 | 735.8 | 69.9 | 515.1 | 579 | 486.7 | 69.4 | 79.7 | 303.7 | 606.9
2025 | 8 | 28 | 14 | 1857.8 | 1385.6 | 2191.5 | 486.9 | 1191.9 | 1758.2 | 1321.9 | 406.3 | 880.7 | 7365 | 3170.1 | 2025 | 8 | 28 | 14 | 333.3 | 377.7 | 679.3 | 64.5 | 475.5 | 534.5 | 449.3 | 64 | 73.6 | 280.4 | 560.2
2025 | 8 | 28 | 15 | 1900 | 1403.9 | 2185.7 | 487.7 | 1163.3 | 1751.2 | 1377.4 | 410.7 | 882.6 | 7438.6 | 3266.6 | 2025 | 8 | 28 | 15 | 279.7 | 317 | 570 | 54.2 | 399.1 | 448.6 | 377.1 | 53.7 | 61.8 | 235.3 | 470.2
2025 | 8 | 28 | 16 | 1943.3 | 1419.2 | 2168.4 | 488.4 | 1123 | 1735.1 | 1429.8 | 414.5 | 881.9 | 7498.4 | 3356.2 | 2025 | 8 | 28 | 16 | 212.6 | 241 | 433.3 | 41.2 | 303.4 | 341 | 286.6 | 40.9 | 47 | 178.9 | 357.4
2025 | 8 | 28 | 17 | 2002.6 | 1433.4 | 2154.2 | 489.5 | 1078.8 | 1724.2 | 1482.4 | 420.1 | 885 | 7603.8 | 3449.8 | 2025 | 8 | 28 | 17 | 133.4 | 151.2 | 271.9 | 25.8 | 190.3 | 214 | 179.8 | 25.6 | 29.5 | 112.2 | 224.2
2025 | 8 | 28 | 18 | 2054.3 | 1406.7 | 2106.3 | 490.6 | 979.4 | 1602.1 | 1509.5 | 405.3 | 874.1 | 7583.7 | 3501.8 | 2025 | 8 | 28 | 18 | 54.7 | 62 | 111.5 | 10.6 | 78.1 | 87.7 | 73.8 | 10.5 | 12.1 | 46 | 92
2025 | 8 | 28 | 19 | 2062 | 1395.8 | 2079.2 | 489.8 | 950.4 | 1590 | 1503.7 | 395.3 | 842 | 7338.2 | 3465.4 | 2025 | 8 | 28 | 19 | 7 | 8 | 14.4 | 1.4 | 10.1 | 11.3 | 9.5 | 1.4 | 1.6 | 5.9 | 11.8
2025 | 8 | 28 | 20 | 2025.1 | 1346.9 | 2024.2 | 486.5 | 914.5 | 1533.9 | 1467.9 | 401.8 | 817.8 | 7131.4 | 3347.9 | 2025 | 8 | 28 | 20 | 0 | 0 | 0 | 0 | 0 | 0 | 0 | 0 | 0 | 0 | 0
2025 | 8 | 28 | 21 | 2005.6 | 1332.5 | 1998.9 | 484.6 | 902.6 | 1516.5 | 1444.2 | 399.1 | 802.2 | 7000.8 | 3282.3 | 2025 | 8 | 28 | 21 | 0 | 0 | 0 | 0 | 0 | 0 | 0 | 0 | 0 | 0 | 0
2025 | 8 | 28 | 22 | 1924.2 | 1303.7 | 1930.1 | 478 | 906.7 | 1537.8 | 1376.1 | 382.5 | 778.7 | 6802.2 | 3111.9 | 2025 | 8 | 28 | 22 | 0 | 0 | 0 | 0 | 0 | 0 | 0 | 0 | 0 | 0 | 0
2025 | 8 | 28 | 23 | 1791.3 | 1205 | 1786.8 | 467.1 | 847.7 | 1451.2 | 1261.3 | 356.8 | 740.9 | 6477.7 | 2864.5 | 2025 | 8 | 28 | 23 | 0 | 0 | 0 | 0 | 0 | 0 | 0 | 0 | 0 | 0 | 0
2025 | 8 | 28 | 24 | 1656.3 | 1108.5 | 1641.9 | 456.6 | 780.4 | 1338.8 | 1143.5 | 330 | 694.3 | 6077.8 | 2601.9 | 2025 | 8 | 28 | 24 | 0 | 0 | 0 | 0 | 0 | 0 | 0 | 0 | 0 | 0 | 0
2025 | 8 | 29 | 1 | 1598.6 | 1064.8 | 1578 | 451.8 | 751 | 1290.4 | 1082.3 | 318.6 | 678.4 | 5952.8 | 2492.2 | 2025 | 8 | 29 | 1 | 0 | 0 | 0 | 0 | 0 | 0 | 0 | 0 | 0 | 0 | 0
2025 | 8 | 29 | 2 | 1517.1 | 1001.3 | 1491 | 445.6 | 710.4 | 1222 | 1007.1 | 300.2 | 640.6 | 5627.7 | 2323.7 | 2025 | 8 | 29 | 2 | 0 | 0 | 0 | 0 | 0 | 0 | 0 | 0 | 0 | 0 | 0
2025 | 8 | 29 | 3 | 1478.2 | 969.8 | 1448.8 | 442.7 | 690.7 | 1189.2 | 966.2 | 290.1 | 618.6 | 5440.5 | 2222.4 | 2025 | 8 | 29 | 3 | 0 | 0 | 0 | 0 | 0 | 0 | 0 | 0 | 0 | 0 | 0
2025 | 8 | 29 | 4 | 1454 | 949.7 | 1422.6 | 440.6 | 678.4 | 1168.6 | 939.2 | 283.6 | 603.7 | 5315 | 2161.5 | 2025 | 8 | 29 | 4 | 0 | 0 | 0 | 0 | 0 | 0 | 0 | 0 | 0 | 0 | 0
2025 | 8 | 29 | 5 | 1462.6 | 954.4 | 1431.9 | 441.4 | 682.5 | 1175 | 931.2 | 283.7 | 600.4 | 5290.4 | 2154.6 | 2025 | 8 | 29 | 5 | 0 | 0 | 0 | 0 | 0 | 0 | 0 | 0 | 0 | 0 | 0
2025 | 8 | 29 | 6 | 1523.8 | 999.5 | 1504 | 446.2 | 718.2 | 1229 | 963.7 | 296.3 | 623 | 5485.1 | 2219 | 2025 | 8 | 29 | 6 | 5.4 | 6.1 | 11 | 1 | 7.7 | 8.7 | 7.3 | 1 | 1.2 | 4.5 | 9.1
2025 | 8 | 29 | 7 | 1615.4 | 1066.9 | 1639.1 | 454.9 | 797.2 | 1331.3 | 1016.2 | 320.5 | 675 | 5902.6 | 2327.6 | 2025 | 8 | 29 | 7 | 40.9 | 46.3 | 83.2 | 7.9 | 58.3 | 65.5 | 55.1 | 7.8 | 9 | 34.4 | 68.7
2025 | 8 | 29 | 8 | 1690.1 | 1137.3 | 1791.9 | 463.2 | 906.6 | 1455.4 | 1078 | 345.2 | 739.1 | 6375.7 | 2494.2 | 2025 | 8 | 29 | 8 | 118.8 | 134.6 | 242.1 | 23 | 169.5 | 190.5 | 160.1 | 22.8 | 26.2 | 99.9 | 199.7
2025 | 8 | 29 | 9 | 1731.7 | 1202.9 | 1917.7 | 469.7 | 1005.8 | 1556.5 | 1135.9 | 364.8 | 793.2 | 6749.8 | 2672.1 | 2025 | 8 | 29 | 9 | 203.1 | 230.2 | 413.9 | 39.3 | 289.8 | 325.7 | 273.8 | 39 | 44.9 | 170.9 | 341.4
2025 | 8 | 29 | 10 | 1760 | 1255.1 | 2018.1 | 475.5 | 1086.1 | 1635 | 1182.1 | 379.5 | 833.1 | 7020.5 | 2816.5 | 2025 | 8 | 29 | 10 | 274 | 310.5 | 558.4 | 53.1 | 390.9 | 439.5 | 369.4 | 52.7 | 60.5 | 230.5 | 460.6
2025 | 8 | 29 | 11 | 1789.1 | 1304.5 | 2106.1 | 480.3 | 1153.5 | 1702.2 | 1226.6 | 391.2 | 861.3 | 7205.8 | 2950.9 | 2025 | 8 | 29 | 11 | 330.6 | 374.6 | 673.8 | 64 | 471.7 | 530.2 | 445.7 | 63.5 | 73 | 278.1 | 555.7
2025 | 8 | 29 | 12 | 1817.3 | 1345.4 | 2162.7 | 483.8 | 1190.4 | 1742.8 | 1275.6 | 400.4 | 880.7 | 7350.2 | 3081.8 | 2025 | 8 | 29 | 12 | 354.5 | 401.7 | 722.5 | 68.7 | 505.8 | 568.5 | 477.9 | 68.1 | 78.3 | 298.2 | 595.9
2025 | 8 | 29 | 13 | 1844.7 | 1374.1 | 2196.8 | 486.1 | 1206.1 | 1765.8 | 1321.8 | 407.6 | 894 | 7461 | 3198.9 | 2025 | 8 | 29 | 13 | 356.2 | 403.6 | 725.8 | 69 | 508.1 | 571.2 | 480.1 | 68.4 | 78.7 | 299.6 | 598.7
2025 | 8 | 29 | 14 | 1885.8 | 1402.9 | 2225.3 | 488.9 | 1209.8 | 1784.6 | 1374.9 | 414.5 | 901.8 | 7546.7 | 3304.1 | 2025 | 8 | 29 | 14 | 337.7 | 382.6 | 688.1 | 65.4 | 481.7 | 541.5 | 455.2 | 64.9 | 74.6 | 284 | 567.6
2025 | 8 | 29 | 15 | 1928.5 | 1418.8 | 2217.3 | 489.6 | 1178.1 | 1775.1 | 1430.4 | 418.7 | 902.8 | 7616.3 | 3399.1 | 2025 | 8 | 29 | 15 | 280.4 | 317.7 | 571.4 | 54.3 | 400 | 449.7 | 378 | 53.9 | 61.9 | 235.9 | 471.3
2025 | 8 | 29 | 16 | 1972.3 | 1429.7 | 2198.8 | 490.2 | 1136.6 | 1758.4 | 1479 | 422.4 | 901.9 | 7677 | 3482.3 | 2025 | 8 | 29 | 16 | 212 | 240.2 | 432 | 41 | 302.4 | 339.9 | 285.7 | 40.7 | 46.8 | 178.3 | 356.3
2025 | 8 | 29 | 17 | 2027.7 | 1438.4 | 2176.7 | 491 | 1087.2 | 1741.3 | 1527.1 | 426.8 | 902.2 | 7765.3 | 3566.8 | 2025 | 8 | 29 | 17 | 129 | 146.2 | 262.9 | 25 | 184 | 206.9 | 173.9 | 24.8 | 28.5 | 108.5 | 216.8
2025 | 8 | 29 | 18 | 2064.5 | 1404.1 | 2115.1 | 490.9 | 980.2 | 1602 | 1542.5 | 404.4 | 884.2 | 7716.2 | 3605 | 2025 | 8 | 29 | 18 | 52.3 | 59.3 | 106.6 | 10.1 | 74.6 | 83.9 | 70.5 | 10.1 | 11.6 | 44 | 87.9
2025 | 8 | 29 | 19 | 2057.6 | 1381.9 | 2073.7 | 489 | 945.7 | 1580.7 | 1534 | 395.1 | 855.3 | 7457.3 | 3551.9 | 2025 | 8 | 29 | 19 | 6.1 | 7 | 12.5 | 1.2 | 8.8 | 9.9 | 8.3 | 1.2 | 1.4 | 5.2 | 10.3
2025 | 8 | 29 | 20 | 2008.5 | 1333.2 | 2006.1 | 484.8 | 904.3 | 1516.8 | 1487 | 401.1 | 828.3 | 7224.4 | 3410.8 | 2025 | 8 | 29 | 20 | 0 | 0 | 0 | 0 | 0 | 0 | 0 | 0 | 0 | 0 | 0
2025 | 8 | 29 | 21 | 1985.2 | 1322.5 | 1980.9 | 482.5 | 898.5 | 1513 | 1455.7 | 398.6 | 810.5 | 7074.3 | 3326.3 | 2025 | 8 | 29 | 21 | 0 | 0 | 0 | 0 | 0 | 0 | 0 | 0 | 0 | 0 | 0
2025 | 8 | 29 | 22 | 1915.9 | 1290.8 | 1925.6 | 476.9 | 908.2 | 1543 | 1394.1 | 384.2 | 788.8 | 6892.1 | 3165.2 | 2025 | 8 | 29 | 22 | 0 | 0 | 0 | 0 | 0 | 0 | 0 | 0 | 0 | 0 | 0
2025 | 8 | 29 | 23 | 1799.1 | 1200.8 | 1797.5 | 467.5 | 852 | 1456.9 | 1292.9 | 361.6 | 755.6 | 6607.4 | 2944.4 | 2025 | 8 | 29 | 23 | 0 | 0 | 0 | 0 | 0 | 0 | 0 | 0 | 0 | 0 | 0
2025 | 8 | 29 | 24 | 1669.6 | 1105.3 | 1658.1 | 457.3 | 787.4 | 1348.9 | 1180.3 | 336.4 | 713.3 | 6245.6 | 2698.3 | 2025 | 8 | 29 | 24 | 0 | 0 | 0 | 0 | 0 | 0 | 0 | 0 | 0 | 0 | 0
2025 | 8 | 30 | 1 | 1561.9 | 1031.8 | 1543.1 | 449.8 | 733.5 | 1258.3 | 1070 | 312.6 | 665.6 | 5839.7 | 2463.1 | 2025 | 8 | 30 | 1 | 0 | 0 | 0 | 0 | 0 | 0 | 0 | 0 | 0 | 0 | 0
2025 | 8 | 30 | 2 | 1476.7 | 968 | 1452.2 | 443.3 | 691.1 | 1186.9 | 991.9 | 294 | 628.6 | 5521.2 | 2284.9 | 2025 | 8 | 30 | 2 | 0 | 0 | 0 | 0 | 0 | 0 | 0 | 0 | 0 | 0 | 0
2025 | 8 | 30 | 3 | 1435.5 | 935.1 | 1407.7 | 440.1 | 670.3 | 1152.2 | 949.4 | 283.6 | 606.1 | 5330.4 | 2180.4 | 2025 | 8 | 30 | 3 | 0 | 0 | 0 | 0 | 0 | 0 | 0 | 0 | 0 | 0 | 0
2025 | 8 | 30 | 4 | 1406.2 | 911.8 | 1376 | 437.6 | 655.4 | 1127.3 | 919.8 | 276 | 589 | 5185.2 | 2109.4 | 2025 | 8 | 30 | 4 | 0 | 0 | 0 | 0 | 0 | 0 | 0 | 0 | 0 | 0 | 0
2025 | 8 | 30 | 5 | 1395.8 | 903 | 1364.8 | 436.7 | 650.1 | 1118.1 | 903.5 | 272.4 | 579.8 | 5108.1 | 2077.1 | 2025 | 8 | 30 | 5 | 0 | 0 | 0 | 0 | 0 | 0 | 0 | 0 | 0 | 0 | 0
2025 | 8 | 30 | 6 | 1406.2 | 912.2 | 1381.4 | 437.7 | 659.6 | 1129.7 | 907.6 | 274.7 | 583.2 | 5133.8 | 2079.1 | 2025 | 8 | 30 | 6 | 4.5 | 5.1 | 9.2 | 0.9 | 6.4 | 7.2 | 6.1 | 0.9 | 1 | 3.8 | 7.6
2025 | 8 | 30 | 7 | 1413.5 | 922.6 | 1419.5 | 439.4 | 690.1 | 1156.8 | 913.1 | 280.3 | 597.8 | 5228.4 | 2089.9 | 2025 | 8 | 30 | 7 | 32.9 | 37.3 | 67.1 | 6.4 | 46.9 | 52.8 | 44.4 | 6.3 | 7.3 | 27.7 | 55.3
2025 | 8 | 30 | 8 | 1467.6 | 967.5 | 1532.7 | 445.5 | 769.4 | 1245.3 | 956.5 | 296 | 630 | 5443.7 | 2204.2 | 2025 | 8 | 30 | 8 | 88.8 | 100.6 | 181 | 17.2 | 126.7 | 142.4 | 119.7 | 17.1 | 19.6 | 74.7 | 149.3
2025 | 8 | 30 | 9 | 1544.2 | 1043.5 | 1691.6 | 455 | 880.7 | 1370 | 1023.6 | 317.7 | 675 | 5744.4 | 2405.2 | 2025 | 8 | 30 | 9 | 167.1 | 189.3 | 340.5 | 32.4 | 238.4 | 267.9 | 225.2 | 32.1 | 36.9 | 140.5 | 280.8
2025 | 8 | 30 | 10 | 1588.4 | 1108.4 | 1833.2 | 463.1 | 991.9 | 1480.6 | 1072.8 | 335.7 | 717.8 | 6012 | 2571.8 | 2025 | 8 | 30 | 10 | 262.6 | 297.6 | 535.2 | 50.9 | 374.7 | 421.2 | 354 | 50.5 | 58 | 220.9 | 441.4
2025 | 8 | 30 | 11 | 1621.7 | 1159.4 | 1923.6 | 468.3 | 1060.1 | 1550.7 | 1116.2 | 348.9 | 751.4 | 6247.1 | 2711.8 | 2025 | 8 | 30 | 11 | 318 | 360.4 | 648.1 | 61.6 | 453.7 | 510 | 428.7 | 61.1 | 70.2 | 267.5 | 534.5
2025 | 8 | 30 | 12 | 1643 | 1200 | 1983 | 471.8 | 1104.5 | 1595.6 | 1160.3 | 358.1 | 775.5 | 6419.1 | 2841.8 | 2025 | 8 | 30 | 12 | 354.1 | 401.2 | 721.6 | 68.6 | 505.1 | 567.8 | 477.3 | 68 | 78.2 | 297.8 | 595.1
2025 | 8 | 30 | 13 | 1658.2 | 1227.2 | 2023 | 473.9 | 1132.7 | 1624.2 | 1201 | 364.9 | 791.1 | 6527.9 | 2955.7 | 2025 | 8 | 30 | 13 | 375.6 | 425.6 | 765.4 | 72.7 | 535.8 | 602.3 | 506.3 | 72.2 | 83 | 315.9 | 631.3
2025 | 8 | 30 | 14 | 1689.3 | 1249.4 | 2037.2 | 475.7 | 1128.5 | 1632.8 | 1244.5 | 369.4 | 795 | 6583.5 | 3042.3 | 2025 | 8 | 30 | 14 | 354.1 | 401.2 | 721.6 | 68.6 | 505.1 | 567.8 | 477.3 | 68 | 78.2 | 297.8 | 595.1
2025 | 8 | 30 | 15 | 1732.1 | 1267.6 | 2030.8 | 476.3 | 1099.1 | 1625.4 | 1292.4 | 373.5 | 795.8 | 6649 | 3119.2 | 2025 | 8 | 30 | 15 | 299.2 | 339.1 | 609.8 | 57.9 | 426.9 | 479.8 | 403.3 | 57.5 | 66.1 | 251.7 | 502.9
2025 | 8 | 30 | 16 | 1787.8 | 1287 | 2019.7 | 477.7 | 1058.7 | 1614.8 | 1345.8 | 377.5 | 791.4 | 6684.1 | 3193 | 2025 | 8 | 30 | 16 | 225.7 | 255.7 | 459.9 | 43.7 | 322 | 361.9 | 304.2 | 43.4 | 49.8 | 189.8 | 379.3
2025 | 8 | 30 | 17 | 1859.7 | 1310.9 | 2013.3 | 479.5 | 1014.6 | 1608.7 | 1403 | 383.9 | 790.9 | 6764.9 | 3281 | 2025 | 8 | 30 | 17 | 139.7 | 158.3 | 284.7 | 27.1 | 199.3 | 224.1 | 188.3 | 26.8 | 30.9 | 117.5 | 234.8
2025 | 8 | 30 | 18 | 1919.7 | 1326.6 | 1997.1 | 481 | 967.3 | 1594.4 | 1441.9 | 387.8 | 782.9 | 6776.2 | 3334.1 | 2025 | 8 | 30 | 18 | 56.1 | 63.6 | 114.4 | 10.9 | 80.1 | 90 | 75.7 | 10.8 | 12.4 | 47.2 | 94.4
2025 | 8 | 30 | 19 | 1929.8 | 1314 | 1953.8 | 479.9 | 915.3 | 1553.9 | 1432.8 | 385.2 | 768.1 | 6685.9 | 3293.1 | 2025 | 8 | 30 | 19 | 6.4 | 7.2 | 13 | 1.2 | 9.1 | 10.2 | 8.6 | 1.2 | 1.4 | 5.4 | 10.7
2025 | 8 | 30 | 20 | 1891.1 | 1276.8 | 1910.9 | 476.4 | 901 | 1529.6 | 1399.9 | 376.8 | 754.2 | 6568.8 | 3178.8 | 2025 | 8 | 30 | 20 | 0 | 0 | 0 | 0 | 0 | 0 | 0 | 0 | 0 | 0 | 0
2025 | 8 | 30 | 21 | 1879.3 | 1263.2 | 1894.5 | 474.9 | 894.4 | 1520.6 | 1380.4 | 373.1 | 749.2 | 6531.8 | 3126.5 | 2025 | 8 | 30 | 21 | 0 | 0 | 0 | 0 | 0 | 0 | 0 | 0 | 0 | 0 | 0
2025 | 8 | 30 | 22 | 1817.7 | 1222.3 | 1824.7 | 470 | 862.9 | 1470.3 | 1319.5 | 361.7 | 736.4 | 6428.1 | 2995.6 | 2025 | 8 | 30 | 22 | 0 | 0 | 0 | 0 | 0 | 0 | 0 | 0 | 0 | 0 | 0
2025 | 8 | 30 | 23 | 1716.7 | 1146.7 | 1712.5 | 461.7 | 811.6 | 1387.6 | 1228.9 | 343.3 | 713.2 | 6232.5 | 2812 | 2025 | 8 | 30 | 23 | 0 | 0 | 0 | 0 | 0 | 0 | 0 | 0 | 0 | 0 | 0
2025 | 8 | 30 | 24 | 1603.7 | 1063.9 | 1590.2 | 452.8 | 755.1 | 1293.6 | 1128.6 | 322 | 680.9 | 5959 | 2596.6 | 2025 | 8 | 30 | 24 | 0 | 0 | 0 | 0 | 0 | 0 | 0 | 0 | 0 | 0 | 0
2025 | 8 | 31 | 1 | 1505 | 991.4 | 1484.9 | 445.7 | 705.7 | 1210.4 | 1032.6 | 300.9 | 640.3 | 5615.9 | 2371.6 | 2025 | 8 | 31 | 1 | 0 | 0 | 0 | 0 | 0 | 0 | 0 | 0 | 0 | 0 | 0
2025 | 8 | 31 | 2 | 1446.2 | 944.8 | 1421.2 | 441.1 | 676.2 | 1161.1 | 970.5 | 287.1 | 612.3 | 5377.6 | 2224.6 | 2025 | 8 | 31 | 2 | 0 | 0 | 0 | 0 | 0 | 0 | 0 | 0 | 0 | 0 | 0
2025 | 8 | 31 | 3 | 1358.6 | 882.8 | 1327.7 | 434.4 | 632.4 | 1087.8 | 897.2 | 267.8 | 573.2 | 5038.8 | 2064.9 | 2025 | 8 | 31 | 3 | 0 | 0 | 0 | 0 | 0 | 0 | 0 | 0 | 0 | 0 | 0
2025 | 8 | 31 | 4 | 1360.1 | 878.9 | 1328.3 | 434.2 | 632.9 | 1088.6 | 885.6 | 265.9 | 566.4 | 4985 | 2028.2 | 2025 | 8 | 31 | 4 | 0 | 0 | 0 | 0 | 0 | 0 | 0 | 0 | 0 | 0 | 0
2025 | 8 | 31 | 5 | 1346.3 | 867.5 | 1313.4 | 433.1 | 625.8 | 1076.6 | 867.6 | 261.8 | 556.7 | 4903.4 | 1992.4 | 2025 | 8 | 31 | 5 | 0 | 0 | 0 | 0 | 0 | 0 | 0 | 0 | 0 | 0 | 0
2025 | 8 | 31 | 6 | 1347.6 | 869.4 | 1320.2 | 433.2 | 631.1 | 1081 | 865.5 | 262.4 | 557.7 | 4907.9 | 1981 | 2025 | 8 | 31 | 6 | 4.9 | 5.5 | 9.9 | 0.9 | 7 | 7.8 | 6.6 | 0.9 | 1.1 | 4.1 | 8.2
2025 | 8 | 31 | 7 | 1336.3 | 868.2 | 1345.4 | 433.9 | 658.9 | 1098.3 | 859 | 264.9 | 566.6 | 4944.6 | 1961.3 | 2025 | 8 | 31 | 7 | 40.4 | 45.8 | 82.3 | 7.8 | 57.6 | 64.8 | 54.5 | 7.8 | 8.9 | 34 | 67.9
2025 | 8 | 31 | 8 | 1366.3 | 902.1 | 1455.7 | 438.9 | 748 | 1185 | 888.5 | 276.9 | 592.7 | 5079.7 | 2031.5 | 2025 | 8 | 31 | 8 | 119.6 | 135.6 | 243.8 | 23.2 | 170.7 | 191.8 | 161.3 | 23 | 26.4 | 100.6 | 201.1
2025 | 8 | 31 | 9 | 1434.8 | 972.2 | 1615.7 | 448.1 | 864.5 | 1310.6 | 951.6 | 297.1 | 633.6 | 5332.4 | 2205.1 | 2025 | 8 | 31 | 9 | 207.8 | 235.4 | 423.4 | 40.2 | 296.4 | 333.2 | 280.1 | 39.9 | 45.9 | 174.8 | 349.2
2025 | 8 | 31 | 10 | 1492.6 | 1035.4 | 1748 | 456.4 | 959.9 | 1413.9 | 1009.5 | 314.9 | 672.1 | 5589.5 | 2369.5 | 2025 | 8 | 31 | 10 | 279.3 | 316.5 | 569.1 | 54.1 | 398.4 | 447.9 | 376.5 | 53.7 | 61.7 | 234.9 | 469.4
2025 | 8 | 31 | 11 | 1534.6 | 1087.1 | 1836.9 | 461.9 | 1022.6 | 1483.1 | 1056.9 | 328.5 | 704.7 | 5828.2 | 2511.9 | 2025 | 8 | 31 | 11 | 323.9 | 367 | 660 | 62.7 | 462.1 | 519.4 | 436.6 | 62.2 | 71.5 | 272.4 | 544.4
2025 | 8 | 31 | 12 | 1572.3 | 1132.5 | 1897.5 | 466.1 | 1059.9 | 1529.2 | 1106.2 | 339.1 | 728.6 | 6015.4 | 2643.9 | 2025 | 8 | 31 | 12 | 343.9 | 389.7 | 700.8 | 66.6 | 490.6 | 551.5 | 463.6 | 66.1 | 76 | 289.3 | 578
2025 | 8 | 31 | 13 | 1606.6 | 1168.9 | 1941.2 | 469.1 | 1082.3 | 1561.3 | 1154.7 | 347.5 | 744.4 | 6145.1 | 2769 | 2025 | 8 | 31 | 13 | 349.1 | 395.5 | 711.3 | 67.6 | 498 | 559.8 | 470.5 | 67.1 | 77.1 | 293.6 | 586.7
2025 | 8 | 31 | 14 | 1638.5 | 1195.8 | 1967.2 | 471.2 | 1088.9 | 1579.2 | 1197.4 | 353.5 | 753.5 | 6232.8 | 2862.8 | 2025 | 8 | 31 | 14 | 338.7 | 383.8 | 690.3 | 65.6 | 483.2 | 543.2 | 456.6 | 65.1 | 74.8 | 284.9 | 569.3
2025 | 8 | 31 | 15 | 1686.9 | 1216.8 | 1961.1 | 472 | 1056.9 | 1572.1 | 1248.9 | 358.3 | 755.8 | 6317.5 | 2945.6 | 2025 | 8 | 31 | 15 | 278.3 | 315.4 | 567.1 | 53.9 | 397 | 446.3 | 375.1 | 53.5 | 61.5 | 234.1 | 467.8
2025 | 8 | 31 | 16 | 1745.3 | 1239.2 | 1956.6 | 473.8 | 1021.5 | 1566.9 | 1304.2 | 363.4 | 754.3 | 6373.9 | 3025.1 | 2025 | 8 | 31 | 16 | 208.7 | 236.5 | 425.2 | 40.4 | 297.7 | 334.6 | 281.3 | 40.1 | 46.1 | 175.5 | 350.7
2025 | 8 | 31 | 17 | 1826.5 | 1271.2 | 1965.2 | 476.7 | 987 | 1572.6 | 1367 | 371.9 | 757.6 | 6483.2 | 3126.8 | 2025 | 8 | 31 | 17 | 128 | 145.1 | 260.9 | 24.8 | 182.6 | 205.3 | 172.6 | 24.6 | 28.3 | 107.7 | 215.2
2025 | 8 | 31 | 18 | 1897.8 | 1297.2 | 1966.7 | 479.4 | 949.9 | 1571.2 | 1417 | 378.5 | 754.7 | 6533.4 | 3203.5 | 2025 | 8 | 31 | 18 | 49.3 | 55.9 | 100.5 | 9.6 | 70.4 | 79.1 | 66.5 | 9.5 | 10.9 | 41.5 | 82.9
2025 | 8 | 31 | 19 | 1911.7 | 1291.3 | 1938.3 | 478.8 | 914.7 | 1548.5 | 1414 | 377.7 | 744.3 | 6477.4 | 3173.5 | 2025 | 8 | 31 | 19 | 4.6 | 5.2 | 9.3 | 0.9 | 6.5 | 7.3 | 6.2 | 0.9 | 1 | 3.8 | 7.7
2025 | 8 | 31 | 20 | 1879.4 | 1257.9 | 1899 | 475.8 | 895.3 | 1519.6 | 1382.5 | 371.4 | 735.2 | 6401.1 | 3086.8 | 2025 | 8 | 31 | 20 | 0 | 0 | 0 | 0 | 0 | 0 | 0 | 0 | 0 | 0 | 0
2025 | 8 | 31 | 21 | 1866.9 | 1247.3 | 1882 | 474.2 | 888.3 | 1510.1 | 1359.1 | 368.5 | 734.2 | 6399.4 | 3053.4 | 2025 | 8 | 31 | 21 | 0 | 0 | 0 | 0 | 0 | 0 | 0 | 0 | 0 | 0 | 0
2025 | 8 | 31 | 22 | 1792.1 | 1201.3 | 1797.5 | 468.3 | 850.1 | 1449.1 | 1286.4 | 355.4 | 721.5 | 6296.2 | 2914.3 | 2025 | 8 | 31 | 22 | 0 | 0 | 0 | 0 | 0 | 0 | 0 | 0 | 0 | 0 | 0
2025 | 8 | 31 | 23 | 1679.2 | 1120.8 | 1671.4 | 459 | 792.8 | 1356.9 | 1187.1 | 334.4 | 694.4 | 6065.5 | 2710.1 | 2025 | 8 | 31 | 23 | 0 | 0 | 0 | 0 | 0 | 0 | 0 | 0 | 0 | 0 | 0
2025 | 8 | 31 | 24 | 1565.1 | 1039.9 | 1548.4 | 450 | 735.8 | 1261.8 | 1083.2 | 312 | 657.1 | 5748.7 | 2479.8 | 2025 | 8 | 31 | 24 | 0 | 0 | 0 | 0 | 0 | 0 | 0 | 0 | 0 | 0 | 0
2025 | 9 | 1 | 1 | 1535.9 | 908.4 | 1381.4 | 437.8 | 655.7 | 1122.8 | 902.2 | 276.6 | 578.7 | 5068.2 | 2136.7 | 2025 | 9 | 1 | 1 | 0 | 0 | 0 | 0 | 0 | 0 | 0 | 0 | 0 | 0 | 0
2025 | 9 | 1 | 2 | 1480.8 | 867.8 | 1326.6 | 433.9 | 630.4 | 1080.7 | 848.6 | 264.6 | 554.4 | 4861 | 2013.7 | 2025 | 9 | 1 | 2 | 0 | 0 | 0 | 0 | 0 | 0 | 0 | 0 | 0 | 0 | 0
2025 | 9 | 1 | 3 | 1439 | 840.8 | 1287.5 | 431.1 | 611.5 | 1047.5 | 815.6 | 255.7 | 534 | 4688.6 | 1929.5 | 2025 | 9 | 1 | 3 | 0 | 0 | 0 | 0 | 0 | 0 | 0 | 0 | 0 | 0 | 0
2025 | 9 | 1 | 4 | 1419.8 | 820.6 | 1267 | 429.6 | 602.3 | 1033 | 794.9 | 250 | 521 | 4579.4 | 1878.2 | 2025 | 9 | 1 | 4 | 0 | 0 | 0 | 0 | 0 | 0 | 0 | 0 | 0 | 0 | 0
2025 | 9 | 1 | 5 | 1417.9 | 820 | 1264.1 | 429.2 | 601 | 1031.3 | 790 | 248.4 | 516.9 | 4547.8 | 1867.3 | 2025 | 9 | 1 | 5 | 0 | 0 | 0 | 0 | 0 | 0 | 0 | 0 | 0 | 0 | 0
2025 | 9 | 1 | 6 | 1438.3 | 836.7 | 1288.4 | 430.8 | 613.2 | 1048.2 | 801.2 | 252.7 | 524.5 | 4614.5 | 1890.1 | 2025 | 9 | 1 | 6 | 2.8 | 3.1 | 5.7 | 0.5 | 4 | 4.4 | 3.7 | 0.5 | 0.6 | 2.3 | 4.7
2025 | 9 | 1 | 7 | 1460.8 | 850 | 1333.9 | 433.5 | 641.3 | 1078.4 | 820.4 | 260.9 | 541.3 | 4745.3 | 1910.2 | 2025 | 9 | 1 | 7 | 20.3 | 23 | 41.4 | 3.9 | 29 | 32.6 | 27.4 | 3.9 | 4.5 | 17.1 | 34.1
2025 | 9 | 1 | 8 | 1495.3 | 872.7 | 1408.9 | 438.1 | 694.5 | 1137.4 | 850.6 | 272.1 | 566.1 | 4915.7 | 1970.8 | 2025 | 9 | 1 | 8 | 58.5 | 66.3 | 119.3 | 11.3 | 83.5 | 93.9 | 78.9 | 11.2 | 12.9 | 49.2 | 98.4
2025 | 9 | 1 | 9 | 1578.6 | 933.7 | 1538.6 | 446.2 | 775.6 | 1237.9 | 915 | 291.6 | 602.5 | 5179.2 | 2130.8 | 2025 | 9 | 1 | 9 | 102.5 | 116.1 | 208.8 | 19.8 | 146.2 | 164.3 | 138.1 | 19.7 | 22.6 | 86.2 | 172.2
2025 | 9 | 1 | 10 | 1655.6 | 998 | 1672.5 | 454.5 | 863.4 | 1341.5 | 976.7 | 311.2 | 643 | 5467.1 | 2311.1 | 2025 | 9 | 1 | 10 | 156.4 | 177.2 | 318.6 | 30.3 | 223.1 | 250.7 | 210.8 | 30 | 34.5 | 131.5 | 262.8
2025 | 9 | 1 | 11 | 1700.7 | 1050.4 | 1776.1 | 460.8 | 937.7 | 1422.2 | 1034.9 | 326.8 | 681.1 | 5736.9 | 2467.2 | 2025 | 9 | 1 | 11 | 211.6 | 239.8 | 431.2 | 41 | 301.9 | 339.3 | 285.2 | 40.7 | 46.7 | 178 | 355.6
2025 | 9 | 1 | 12 | 1754 | 1097.3 | 1839.9 | 465 | 972.4 | 1471.3 | 1094.3 | 338.5 | 706.3 | 5945.4 | 2635.2 | 2025 | 9 | 1 | 12 | 222.2 | 251.8 | 452.9 | 43 | 317.1 | 356.4 | 299.6 | 42.7 | 49.1 | 186.9 | 373.5
2025 | 9 | 1 | 13 | 1797.5 | 1137.9 | 1862.3 | 467.2 | 972.3 | 1486 | 1152.2 | 346.8 | 722.6 | 6108.4 | 2750 | 2025 | 9 | 1 | 13 | 201.6 | 228.4 | 410.7 | 39 | 287.5 | 323.2 | 271.7 | 38.7 | 44.5 | 169.5 | 338.8
2025 | 9 | 1 | 14 | 1821.1 | 1163.3 | 1887.6 | 468.9 | 986.4 | 1507.9 | 1188.5 | 352.8 | 738.6 | 6244.8 | 2834.7 | 2025 | 9 | 1 | 14 | 205.1 | 232.4 | 417.9 | 39.7 | 292.6 | 328.9 | 276.4 | 39.4 | 45.3 | 172.5 | 344.7
2025 | 9 | 1 | 15 | 1858.7 | 1185.1 | 1905.8 | 470.8 | 988.7 | 1525.2 | 1232 | 358.4 | 750.7 | 6371.4 | 2910.8 | 2025 | 9 | 1 | 15 | 190.5 | 215.9 | 388.3 | 36.9 | 271.8 | 305.5 | 256.8 | 36.6 | 42.1 | 160.3 | 320.2
2025 | 9 | 1 | 16 | 1911.8 | 1204 | 1909.2 | 472.5 | 968.9 | 1527.9 | 1285.4 | 364.1 | 756.8 | 6475.3 | 3024.8 | 2025 | 9 | 1 | 16 | 145.4 | 164.8 | 296.3 | 28.2 | 207.4 | 233.2 | 196 | 27.9 | 32.1 | 122.3 | 244.4
2025 | 9 | 1 | 17 | 1984.8 | 1224.2 | 1915.6 | 475 | 944.7 | 1535.3 | 1351.9 | 371.1 | 764.1 | 6595.5 | 3117.7 | 2025 | 9 | 1 | 17 | 86.6 | 98.2 | 176.6 | 16.8 | 123.6 | 139 | 116.8 | 16.6 | 19.1 | 72.9 | 145.6
2025 | 9 | 1 | 18 | 2050.1 | 1239.3 | 1921.7 | 476.8 | 920.4 | 1537.6 | 1402.6 | 376.9 | 763.5 | 6640.8 | 3176.1 | 2025 | 9 | 1 | 18 | 30.7 | 34.8 | 62.6 | 6 | 43.8 | 49.3 | 41.4 | 5.9 | 6.8 | 25.8 | 51.7
2025 | 9 | 1 | 19 | 2062.2 | 1229.6 | 1906.4 | 476.2 | 899.5 | 1523.6 | 1400.3 | 376.9 | 756.3 | 6591.3 | 3137.7 | 2025 | 9 | 1 | 19 | 2.7 | 3.1 | 5.5 | 0.5 | 3.8 | 4.3 | 3.6 | 0.5 | 0.6 | 2.3 | 4.5
2025 | 9 | 1 | 20 | 2065.3 | 1225.2 | 1904.9 | 476.2 | 898.1 | 1524.6 | 1384.9 | 376.7 | 756.2 | 6590 | 3107.8 | 2025 | 9 | 1 | 20 | 0 | 0 | 0 | 0 | 0 | 0 | 0 | 0 | 0 | 0 | 0
2025 | 9 | 1 | 21 | 2061.5 | 1228.9 | 1900 | 475.8 | 896.1 | 1521.6 | 1361 | 376.4 | 758.9 | 6620.9 | 3072.9 | 2025 | 9 | 1 | 21 | 0 | 0 | 0 | 0 | 0 | 0 | 0 | 0 | 0 | 0 | 0
2025 | 9 | 1 | 22 | 1950.8 | 1168.5 | 1788.1 | 467.7 | 845 | 1438.6 | 1274 | 360.4 | 746.3 | 6517.1 | 2903.4 | 2025 | 9 | 1 | 22 | 0 | 0 | 0 | 0 | 0 | 0 | 0 | 0 | 0 | 0 | 0
2025 | 9 | 1 | 23 | 1805.4 | 1081 | 1642.7 | 457.3 | 778.1 | 1329.5 | 1162.4 | 336.9 | 716.2 | 6259.2 | 2664.4 | 2025 | 9 | 1 | 23 | 0 | 0 | 0 | 0 | 0 | 0 | 0 | 0 | 0 | 0 | 0
2025 | 9 | 1 | 24 | 1674 | 1000.3 | 1512.6 | 447.7 | 718.1 | 1229.9 | 1052.5 | 312.8 | 675 | 5905.2 | 2418.4 | 2025 | 9 | 1 | 24 | 0 | 0 | 0 | 0 | 0 | 0 | 0 | 0 | 0 | 0 | 0
2025 | 9 | 2 | 1 | 1650 | 986.1 | 1480.2 | 445.7 | 705.3 | 1213.7 | 971.1 | 298 | 633.9 | 5557 | 2221.2 | 2025 | 9 | 2 | 1 | 0 | 0 | 0 | 0 | 0 | 0 | 0 | 0 | 0 | 0 | 0
2025 | 9 | 2 | 2 | 1584.7 | 938.4 | 1417.1 | 441.4 | 675.7 | 1163.2 | 914.5 | 283.6 | 602.3 | 5285.4 | 2098.2 | 2025 | 9 | 2 | 2 | 0 | 0 | 0 | 0 | 0 | 0 | 0 | 0 | 0 | 0 | 0
2025 | 9 | 2 | 3 | 1544.7 | 909.4 | 1379.1 | 438.5 | 657.3 | 1131.8 | 880 | 274.7 | 581.7 | 5110.8 | 2018.2 | 2025 | 9 | 2 | 3 | 0 | 0 | 0 | 0 | 0 | 0 | 0 | 0 | 0 | 0 | 0
2025 | 9 | 2 | 4 | 1513.9 | 887 | 1349.1 | 436.4 | 643.3 | 1107.7 | 852.7 | 267.4 | 565.2 | 4970.5 | 1962.6 | 2025 | 9 | 2 | 4 | 0 | 0 | 0 | 0 | 0 | 0 | 0 | 0 | 0 | 0 | 0
2025 | 9 | 2 | 5 | 1527.6 | 894.5 | 1364.1 | 437.3 | 649.6 | 1116.8 | 850.2 | 268.8 | 564 | 4964.1 | 1966.8 | 2025 | 9 | 2 | 5 | 0 | 0 | 0 | 0 | 0 | 0 | 0 | 0 | 0 | 0 | 0
2025 | 9 | 2 | 6 | 1605.3 | 944.9 | 1446 | 442.7 | 687.4 | 1175.5 | 889.8 | 283.7 | 588.3 | 5180.3 | 2044 | 2025 | 9 | 2 | 6 | 1.9 | 2.2 | 4 | 0.4 | 2.8 | 3.1 | 2.6 | 0.4 | 0.4 | 1.6 | 3.3
2025 | 9 | 2 | 7 | 1750.8 | 1039.1 | 1614.7 | 454.8 | 774 | 1300.4 | 965.8 | 314.4 | 645.6 | 5666.2 | 2197.5 | 2025 | 9 | 2 | 7 | 22.2 | 25.1 | 45.2 | 4.3 | 31.7 | 35.6 | 29.9 | 4.3 | 4.9 | 18.7 | 37.3
2025 | 9 | 2 | 8 | 1825.5 | 1101.6 | 1742.3 | 462.7 | 858.5 | 1401.8 | 1023.9 | 338.4 | 708.1 | 6153.6 | 2341.7 | 2025 | 9 | 2 | 8 | 74.1 | 84 | 151.1 | 14.4 | 105.8 | 118.9 | 99.9 | 14.2 | 16.4 | 62.4 | 124.6
2025 | 9 | 2 | 9 | 1862.4 | 1158.1 | 1834 | 467.4 | 927.5 | 1476.5 | 1072.3 | 356.6 | 761.9 | 6560.9 | 2488 | 2025 | 9 | 2 | 9 | 127.8 | 144.8 | 260.4 | 24.7 | 182.3 | 204.9 | 172.3 | 24.6 | 28.2 | 107.5 | 214.8
2025 | 9 | 2 | 10 | 1883.5 | 1204.6 | 1899.9 | 471 | 978.2 | 1528.6 | 1106.8 | 369.5 | 802.1 | 6859.9 | 2610.5 | 2025 | 9 | 2 | 10 | 169.8 | 192.5 | 346.1 | 32.9 | 242.3 | 272.4 | 228.9 | 32.6 | 37.5 | 142.9 | 285.5
2025 | 9 | 2 | 11 | 1913.7 | 1252.5 | 1970.4 | 474.9 | 1029.7 | 1584.4 | 1139.9 | 380.7 | 831.7 | 7071.6 | 2729.7 | 2025 | 9 | 2 | 11 | 208.7 | 236.5 | 425.2 | 40.4 | 297.7 | 334.6 | 281.3 | 40.1 | 46.1 | 175.5 | 350.7
2025 | 9 | 2 | 12 | 1957.8 | 1291.9 | 2011.5 | 478.4 | 1046.7 | 1614.3 | 1185.1 | 390.3 | 852.2 | 7255 | 2852.8 | 2025 | 9 | 2 | 12 | 205.5 | 232.8 | 418.7 | 39.8 | 293.1 | 329.5 | 276.9 | 39.5 | 45.4 | 172.8 | 345.3
2025 | 9 | 2 | 13 | 2013 | 1324.4 | 2028.6 | 481 | 1036.6 | 1624.4 | 1237.8 | 398.4 | 865.4 | 7409.2 | 2975.4 | 2025 | 9 | 2 | 13 | 168.7 | 191.2 | 343.8 | 32.7 | 240.7 | 270.6 | 227.4 | 32.4 | 37.3 | 141.9 | 283.6
2025 | 9 | 2 | 14 | 2054.3 | 1357.3 | 2070.7 | 484.2 | 1055.5 | 1654.9 | 1287.6 | 406.8 | 879.7 | 7533.8 | 3079.8 | 2025 | 9 | 2 | 14 | 168.5 | 190.9 | 343.4 | 32.6 | 240.4 | 270.2 | 227.1 | 32.4 | 37.2 | 141.7 | 283.2
2025 | 9 | 2 | 15 | 2075.8 | 1376.6 | 2097.4 | 486.1 | 1070.8 | 1676.2 | 1332.4 | 411.4 | 888.6 | 7609.5 | 3174.2 | 2025 | 9 | 2 | 15 | 174.3 | 197.5 | 355.1 | 33.7 | 248.6 | 279.5 | 234.9 | 33.5 | 38.5 | 146.6 | 292.9
2025 | 9 | 2 | 16 | 2111.1 | 1393 | 2104.3 | 486.9 | 1061.4 | 1681 | 1381.5 | 416.3 | 895.7 | 7701.2 | 3266.9 | 2025 | 9 | 2 | 16 | 147.9 | 167.6 | 301.4 | 28.6 | 211 | 237.2 | 199.3 | 28.4 | 32.7 | 124.4 | 248.6
2025 | 9 | 2 | 17 | 2172.5 | 1400.9 | 2096.8 | 488.4 | 1028.8 | 1676.3 | 1431.9 | 418.5 | 892.2 | 7749.1 | 3344.5 | 2025 | 9 | 2 | 17 | 85.9 | 97.3 | 175 | 16.6 | 122.5 | 137.7 | 115.8 | 16.5 | 19 | 72.3 | 144.4
2025 | 9 | 2 | 18 | 2216.2 | 1371.1 | 2058.5 | 488.8 | 947.7 | 1566.7 | 1453.5 | 400.7 | 881 | 7701.3 | 3359.1 | 2025 | 9 | 2 | 18 | 33.6 | 38.1 | 68.4 | 6.5 | 47.9 | 53.8 | 45.3 | 6.5 | 7.4 | 28.2 | 56.4
2025 | 9 | 2 | 19 | 2222 | 1347.4 | 2033.9 | 488 | 919.7 | 1537.3 | 1444.1 | 394.8 | 853.3 | 7448.8 | 3312.7 | 2025 | 9 | 2 | 19 | 2.8 | 3.2 | 5.8 | 0.6 | 4.1 | 4.6 | 3.8 | 0.5 | 0.6 | 2.4 | 4.8
2025 | 9 | 2 | 20 | 2229.3 | 1341 | 2038.9 | 488.5 | 922.9 | 1545.8 | 1439.9 | 394.5 | 840.5 | 7335.6 | 3272.2 | 2025 | 9 | 2 | 20 | 0 | 0 | 0 | 0 | 0 | 0 | 0 | 0 | 0 | 0 | 0
2025 | 9 | 2 | 21 | 2182.5 | 1322.5 | 1987.2 | 484.8 | 900 | 1512.7 | 1396.7 | 401.4 | 818.3 | 7146.7 | 3145.4 | 2025 | 9 | 2 | 21 | 0 | 0 | 0 | 0 | 0 | 0 | 0 | 0 | 0 | 0 | 0
2025 | 9 | 2 | 22 | 2071.1 | 1265.2 | 1897 | 476 | 898.1 | 1532.7 | 1311.2 | 380.9 | 790 | 6904.3 | 2953.8 | 2025 | 9 | 2 | 22 | 0 | 0 | 0 | 0 | 0 | 0 | 0 | 0 | 0 | 0 | 0
2025 | 9 | 2 | 23 | 1918 | 1162.9 | 1742.5 | 465 | 827.5 | 1418.4 | 1193.9 | 352.9 | 746 | 6522.8 | 2699.5 | 2025 | 9 | 2 | 23 | 0 | 0 | 0 | 0 | 0 | 0 | 0 | 0 | 0 | 0 | 0
2025 | 9 | 2 | 24 | 1768.4 | 1065.8 | 1594.8 | 454.4 | 759.2 | 1304.9 | 1076.5 | 324.2 | 692.8 | 6063 | 2437.5 | 2025 | 9 | 2 | 24 | 0 | 0 | 0 | 0 | 0 | 0 | 0 | 0 | 0 | 0 | 0
2025 | 9 | 3 | 1 | 1653.6 | 1000.5 | 1495.3 | 446.9 | 713 | 1228 | 981.6 | 301 | 641.5 | 5623.7 | 2236.2 | 2025 | 9 | 3 | 1 | 0 | 0 | 0 | 0 | 0 | 0 | 0 | 0 | 0 | 0 | 0
2025 | 9 | 3 | 2 | 1586.4 | 951.4 | 1430.4 | 442.3 | 682.5 | 1176.2 | 923.9 | 286.3 | 609 | 5345.1 | 2112.6 | 2025 | 9 | 3 | 2 | 0 | 0 | 0 | 0 | 0 | 0 | 0 | 0 | 0 | 0 | 0
2025 | 9 | 3 | 3 | 1545.1 | 921.7 | 1390.9 | 439.4 | 663.6 | 1143.8 | 888.3 | 276.9 | 588 | 5166 | 2034.3 | 2025 | 9 | 3 | 3 | 0 | 0 | 0 | 0 | 0 | 0 | 0 | 0 | 0 | 0 | 0
2025 | 9 | 3 | 4 | 1511.8 | 899 | 1359.6 | 437.1 | 648.6 | 1117.5 | 861.2 | 269.6 | 571.3 | 5024.8 | 1979.3 | 2025 | 9 | 3 | 4 | 0 | 0 | 0 | 0 | 0 | 0 | 0 | 0 | 0 | 0 | 0
2025 | 9 | 3 | 5 | 1523.9 | 906 | 1373.4 | 437.9 | 654.3 | 1125.2 | 858.2 | 270.9 | 569.8 | 5015.6 | 1983.7 | 2025 | 9 | 3 | 5 | 0 | 0 | 0 | 0 | 0 | 0 | 0 | 0 | 0 | 0 | 0
2025 | 9 | 3 | 6 | 1599.3 | 956.3 | 1453.4 | 443.1 | 691.8 | 1183.1 | 896.8 | 285.4 | 593.9 | 5229.3 | 2061.9 | 2025 | 9 | 3 | 6 | 2.9 | 3.3 | 6 | 0.6 | 4.2 | 4.7 | 3.9 | 0.6 | 0.6 | 2.5 | 4.9
2025 | 9 | 3 | 7 | 1738.3 | 1051.5 | 1622.5 | 455 | 783.1 | 1311.1 | 972.3 | 315.5 | 653.1 | 5721.9 | 2217.1 | 2025 | 9 | 3 | 7 | 31.5 | 35.7 | 64.2 | 6.1 | 44.9 | 50.5 | 42.4 | 6 | 7 | 26.5 | 52.9
2025 | 9 | 3 | 8 | 1804.2 | 1114 | 1757.3 | 463.1 | 879 | 1419.7 | 1027.7 | 339.5 | 717.9 | 6212.1 | 2360.1 | 2025 | 9 | 3 | 8 | 99.4 | 112.6 | 202.5 | 19.2 | 141.8 | 159.4 | 134 | 19.1 | 22 | 83.6 | 167.1
2025 | 9 | 3 | 9 | 1827.2 | 1170.7 | 1864.5 | 468.3 | 968.1 | 1507.2 | 1070.2 | 357.9 | 775 | 6618.9 | 2501 | 2025 | 9 | 3 | 9 | 180.2 | 204.2 | 367.2 | 34.9 | 257.1 | 289 | 242.9 | 34.6 | 39.8 | 151.6 | 302.9
2025 | 9 | 3 | 10 | 1827.8 | 1218.4 | 1953.5 | 472.3 | 1048.9 | 1577.9 | 1097.8 | 371.3 | 820.3 | 6917.3 | 2613.1 | 2025 | 9 | 3 | 10 | 262.7 | 297.7 | 535.4 | 50.9 | 374.8 | 421.3 | 354.1 | 50.5 | 58 | 221 | 441.6
2025 | 9 | 3 | 11 | 1851.8 | 1268.1 | 2030.2 | 476.3 | 1108.8 | 1639.1 | 1129.3 | 382.5 | 851.5 | 7132 | 2727.5 | 2025 | 9 | 3 | 11 | 313 | 354.7 | 637.9 | 60.6 | 446.5 | 502 | 421.9 | 60.1 | 69.1 | 263.3 | 526.1
2025 | 9 | 3 | 12 | 1891.2 | 1309.1 | 2078.4 | 479.8 | 1134.4 | 1674.3 | 1175.2 | 392.5 | 874 | 7320 | 2851 | 2025 | 9 | 3 | 12 | 320.6 | 363.3 | 653.3 | 62.1 | 457.4 | 514.1 | 432.1 | 61.6 | 70.8 | 269.7 | 538.8
2025 | 9 | 3 | 13 | 1938.1 | 1343.5 | 2108.1 | 482.8 | 1138.7 | 1693.7 | 1228.6 | 401.5 | 890.2 | 7479.8 | 2978.1 | 2025 | 9 | 3 | 13 | 302.5 | 342.8 | 616.5 | 58.6 | 431.6 | 485.1 | 407.8 | 58.1 | 66.8 | 254.5 | 508.5
2025 | 9 | 3 | 14 | 1993.2 | 1378.8 | 2144.3 | 486 | 1146.3 | 1719.4 | 1288.6 | 410.3 | 903.7 | 7616.9 | 3099.8 | 2025 | 9 | 3 | 14 | 284.4 | 322.2 | 579.5 | 55.1 | 405.7 | 456 | 383.3 | 54.6 | 62.8 | 239.2 | 478
2025 | 9 | 3 | 15 | 2037.1 | 1399.8 | 2156.5 | 487.9 | 1137.8 | 1727.5 | 1346.6 | 415.8 | 910 | 7708.8 | 3212.2 | 2025 | 9 | 3 | 15 | 254.9 | 288.9 | 519.5 | 49.4 | 363.7 | 408.8 | 343.6 | 49 | 56.3 | 214.4 | 428.5
2025 | 9 | 3 | 16 | 2093.8 | 1416.5 | 2148.2 | 488.7 | 1104.9 | 1719.4 | 1404.2 | 421.2 | 914.6 | 7815.9 | 3320.8 | 2025 | 9 | 3 | 16 | 194.5 | 220.4 | 396.4 | 37.7 | 277.5 | 311.9 | 262.2 | 37.4 | 43 | 163.6 | 326.9
2025 | 9 | 3 | 17 | 2164.5 | 1425 | 2132.7 | 490.2 | 1060.8 | 1707.8 | 1458.1 | 424.7 | 890.5 | 7806.6 | 3406.1 | 2025 | 9 | 3 | 17 | 116.2 | 131.6 | 236.8 | 22.5 | 165.7 | 186.3 | 156.6 | 22.3 | 25.7 | 97.7 | 195.3
2025 | 9 | 3 | 18 | 2218.5 | 1389.7 | 2081.5 | 490.6 | 962.2 | 1583 | 1482.2 | 402.2 | 867.4 | 7739.4 | 3423.5 | 2025 | 9 | 3 | 18 | 42.6 | 48.3 | 86.9 | 8.3 | 60.8 | 68.4 | 57.5 | 8.2 | 9.4 | 35.9 | 71.7
2025 | 9 | 3 | 19 | 2228.7 | 1369.9 | 2057 | 489.6 | 935.9 | 1566.5 | 1474 | 395.2 | 867.2 | 7571.7 | 3373 | 2025 | 9 | 3 | 19 | 3.2 | 3.7 | 6.6 | 0.6 | 4.6 | 5.2 | 4.3 | 0.6 | 0.7 | 2.7 | 5.4
2025 | 9 | 3 | 20 | 2235.8 | 1361.7 | 2062.3 | 489.9 | 939.3 | 1577.7 | 1465.9 | 394.1 | 853.5 | 7450.3 | 3327.1 | 2025 | 9 | 3 | 20 | 0 | 0 | 0 | 0 | 0 | 0 | 0 | 0 | 0 | 0 | 0
2025 | 9 | 3 | 21 | 2190 | 1333.3 | 2005.2 | 486.3 | 905.2 | 1520.8 | 1418.4 | 401.9 | 831.2 | 7260.3 | 3197.7 | 2025 | 9 | 3 | 21 | 0 | 0 | 0 | 0 | 0 | 0 | 0 | 0 | 0 | 0 | 0
2025 | 9 | 3 | 22 | 2080.5 | 1284.9 | 1918.9 | 477.6 | 908 | 1544 | 1334.1 | 385.9 | 802.3 | 7012.6 | 3005.6 | 2025 | 9 | 3 | 22 | 0 | 0 | 0 | 0 | 0 | 0 | 0 | 0 | 0 | 0 | 0
2025 | 9 | 3 | 23 | 1926 | 1179.9 | 1763.1 | 466.4 | 837.3 | 1435.4 | 1214.6 | 357.6 | 757.6 | 6625.6 | 2746.7 | 2025 | 9 | 3 | 23 | 0 | 0 | 0 | 0 | 0 | 0 | 0 | 0 | 0 | 0 | 0
2025 | 9 | 3 | 24 | 1773 | 1080.6 | 1612.6 | 455.5 | 767.6 | 1319.3 | 1096.2 | 328.6 | 704 | 6162 | 2480 | 2025 | 9 | 3 | 24 | 0 | 0 | 0 | 0 | 0 | 0 | 0 | 0 | 0 | 0 | 0
2025 | 9 | 4 | 1 | 1638.2 | 988.6 | 1483.4 | 446.3 | 706.6 | 1215.3 | 973.8 | 299.2 | 637 | 5584 | 2230.3 | 2025 | 9 | 4 | 1 | 0 | 0 | 0 | 0 | 0 | 0 | 0 | 0 | 0 | 0 | 0
2025 | 9 | 4 | 2 | 1571.3 | 940.8 | 1418.6 | 441.6 | 676.1 | 1163.7 | 916.2 | 284.2 | 604 | 5300.4 | 2103 | 2025 | 9 | 4 | 2 | 0 | 0 | 0 | 0 | 0 | 0 | 0 | 0 | 0 | 0 | 0
2025 | 9 | 4 | 3 | 1530.5 | 910.7 | 1379.4 | 438.8 | 657.4 | 1131.6 | 880.9 | 275 | 582.7 | 5119.6 | 2019.5 | 2025 | 9 | 4 | 3 | 0 | 0 | 0 | 0 | 0 | 0 | 0 | 0 | 0 | 0 | 0
2025 | 9 | 4 | 4 | 1499.9 | 888.9 | 1350.2 | 436.6 | 643.5 | 1107.5 | 854 | 267.8 | 565.7 | 4975.3 | 1962.1 | 2025 | 9 | 4 | 4 | 0 | 0 | 0 | 0 | 0 | 0 | 0 | 0 | 0 | 0 | 0
2025 | 9 | 4 | 5 | 1513.4 | 896.4 | 1364.9 | 437.5 | 649.7 | 1116.6 | 850.3 | 268.9 | 563.7 | 4961.8 | 1964.9 | 2025 | 9 | 4 | 5 | 0 | 0 | 0 | 0 | 0 | 0 | 0 | 0 | 0 | 0 | 0
2025 | 9 | 4 | 6 | 1589.7 | 945.9 | 1446.2 | 442.8 | 687.4 | 1174.5 | 888.3 | 283.5 | 587.3 | 5170.4 | 2041.6 | 2025 | 9 | 4 | 6 | 2.5 | 2.9 | 5.2 | 0.5 | 3.6 | 4.1 | 3.4 | 0.5 | 0.6 | 2.1 | 4.3
2025 | 9 | 4 | 7 | 1731.6 | 1039.8 | 1616.7 | 454.8 | 777.4 | 1301.4 | 964.9 | 314 | 644.7 | 5652.4 | 2194.4 | 2025 | 9 | 4 | 7 | 28 | 31.8 | 57.1 | 5.4 | 40 | 45 | 37.8 | 5.4 | 6.2 | 23.6 | 47.1
2025 | 9 | 4 | 8 | 1804.3 | 1101.9 | 1744.9 | 462.9 | 863.8 | 1403.9 | 1021.9 | 337.8 | 707.1 | 6135.2 | 2336.7 | 2025 | 9 | 4 | 8 | 82.8 | 93.9 | 168.8 | 16 | 118.2 | 132.8 | 111.6 | 15.9 | 18.3 | 69.7 | 139.2
2025 | 9 | 4 | 9 | 1843.1 | 1156.6 | 1834.9 | 467.8 | 930.4 | 1477.5 | 1069.8 | 355.7 | 759.5 | 6534 | 2479.7 | 2025 | 9 | 4 | 9 | 133.3 | 151 | 271.6 | 25.8 | 190.1 | 213.7 | 179.6 | 25.6 | 29.4 | 112.1 | 224
2025 | 9 | 4 | 10 | 1863.2 | 1202.6 | 1903.4 | 471.3 | 984 | 1531.4 | 1102.7 | 368.8 | 800 | 6831.1 | 2596.7 | 2025 | 9 | 4 | 10 | 178.6 | 202.4 | 364 | 34.6 | 254.8 | 286.4 | 240.8 | 34.3 | 39.5 | 150.2 | 300.2
2025 | 9 | 4 | 11 | 1897.1 | 1248.3 | 1966 | 475 | 1026.8 | 1581.1 | 1136.8 | 379.5 | 828.3 | 7043.8 | 2708.6 | 2025 | 9 | 4 | 11 | 206.8 | 234.3 | 421.4 | 40 | 295 | 331.6 | 278.8 | 39.7 | 45.7 | 173.9 | 347.6
2025 | 9 | 4 | 12 | 1931.6 | 1285.8 | 2011.5 | 478.3 | 1051.7 | 1614.2 | 1178 | 388.8 | 849.5 | 7219.9 | 2826.4 | 2025 | 9 | 4 | 12 | 215.9 | 244.7 | 440.1 | 41.8 | 308.1 | 346.3 | 291.1 | 41.5 | 47.7 | 181.6 | 363
2025 | 9 | 4 | 13 | 1956.9 | 1315.7 | 2053.8 | 481.2 | 1077.3 | 1644.4 | 1220.1 | 397 | 867.6 | 7360.4 | 2938.1 | 2025 | 9 | 4 | 13 | 230 | 260.6 | 468.6 | 44.5 | 328.1 | 368.8 | 310 | 44.2 | 50.8 | 193.4 | 386.5
2025 | 9 | 4 | 14 | 1990.1 | 1348.1 | 2102.5 | 484.2 | 1105.8 | 1680.4 | 1270.4 | 405.2 | 882.9 | 7480.2 | 3043.2 | 2025 | 9 | 4 | 14 | 243.3 | 275.7 | 495.8 | 47.1 | 347.1 | 390.2 | 328 | 46.7 | 53.7 | 204.7 | 408.9
2025 | 9 | 4 | 15 | 2024.1 | 1367.3 | 2118.4 | 485.9 | 1105.5 | 1692.3 | 1323.2 | 409.8 | 889.5 | 7558.1 | 3147.3 | 2025 | 9 | 4 | 15 | 227.1 | 257.3 | 462.8 | 44 | 324 | 364.2 | 306.1 | 43.6 | 50.2 | 191 | 381.7
2025 | 9 | 4 | 16 | 2072.9 | 1383.3 | 2110.9 | 486.5 | 1077.1 | 1685.6 | 1377.9 | 414.5 | 893.2 | 7648.7 | 3248.1 | 2025 | 9 | 4 | 16 | 175 | 198.3 | 356.7 | 33.9 | 249.7 | 280.7 | 235.9 | 33.6 | 38.7 | 147.2 | 294.2
2025 | 9 | 4 | 17 | 2134 | 1391.7 | 2098.3 | 487.8 | 1039.7 | 1676.4 | 1425.9 | 419 | 894.4 | 7723.6 | 3326.2 | 2025 | 9 | 4 | 17 | 108.1 | 122.5 | 220.3 | 20.9 | 154.2 | 173.3 | 145.7 | 20.8 | 23.9 | 90.9 | 181.7
2025 | 9 | 4 | 18 | 2183.4 | 1370 | 2056.6 | 488 | 960.9 | 1584.3 | 1451 | 402.9 | 881.1 | 7669.5 | 3339.8 | 2025 | 9 | 4 | 18 | 41.2 | 46.7 | 84 | 8 | 58.8 | 66.1 | 55.6 | 7.9 | 9.1 | 34.7 | 69.3
2025 | 9 | 4 | 19 | 2194.9 | 1340.5 | 2021.7 | 487.4 | 912.1 | 1524.1 | 1441.4 | 395 | 848.5 | 7406.2 | 3293 | 2025 | 9 | 4 | 19 | 2.8 | 3.2 | 5.8 | 0.6 | 4.1 | 4.6 | 3.8 | 0.5 | 0.6 | 2.4 | 4.8
2025 | 9 | 4 | 20 | 2204.7 | 1335.1 | 2028.5 | 487.9 | 915.8 | 1532.3 | 1438.1 | 395.2 | 834.9 | 7286 | 3253.8 | 2025 | 9 | 4 | 20 | 0 | 0 | 0 | 0 | 0 | 0 | 0 | 0 | 0 | 0 | 0
2025 | 9 | 4 | 21 | 2161.1 | 1320.1 | 1982.8 | 484.4 | 898.8 | 1513.4 | 1396.6 | 399.6 | 812.1 | 7091.6 | 3131.3 | 2025 | 9 | 4 | 21 | 0 | 0 | 0 | 0 | 0 | 0 | 0 | 0 | 0 | 0 | 0
2025 | 9 | 4 | 22 | 2053.9 | 1261 | 1895.5 | 475.9 | 897 | 1529.9 | 1312.9 | 379.5 | 783.8 | 6849.1 | 2946.5 | 2025 | 9 | 4 | 22 | 0 | 0 | 0 | 0 | 0 | 0 | 0 | 0 | 0 | 0 | 0
2025 | 9 | 4 | 23 | 1904.1 | 1160.5 | 1744.2 | 465.1 | 827.8 | 1418 | 1198.4 | 352.3 | 741.4 | 6482.4 | 2697.4 | 2025 | 9 | 4 | 23 | 0 | 0 | 0 | 0 | 0 | 0 | 0 | 0 | 0 | 0 | 0
2025 | 9 | 4 | 24 | 1755.4 | 1063.8 | 1597.8 | 454.6 | 760 | 1305.1 | 1082.9 | 324.2 | 690.2 | 6039.6 | 2439.6 | 2025 | 9 | 4 | 24 | 0 | 0 | 0 | 0 | 0 | 0 | 0 | 0 | 0 | 0 | 0
2025 | 9 | 5 | 1 | 1575.7 | 948.6 | 1423.5 | 442.7 | 678.4 | 1167.6 | 927.9 | 285.4 | 604.3 | 5295 | 2114 | 2025 | 9 | 5 | 1 | 0 | 0 | 0 | 0 | 0 | 0 | 0 | 0 | 0 | 0 | 0
2025 | 9 | 5 | 2 | 1512.4 | 904.8 | 1362.2 | 438 | 649.6 | 1118.7 | 872.9 | 271.4 | 573.1 | 5026.8 | 1994.7 | 2025 | 9 | 5 | 2 | 0 | 0 | 0 | 0 | 0 | 0 | 0 | 0 | 0 | 0 | 0
2025 | 9 | 5 | 3 | 1475.3 | 877.5 | 1326.4 | 435.4 | 632.6 | 1089.7 | 840.3 | 262.5 | 552.5 | 4852.2 | 1916.6 | 2025 | 9 | 5 | 3 | 0 | 0 | 0 | 0 | 0 | 0 | 0 | 0 | 0 | 0 | 0
2025 | 9 | 5 | 4 | 1446.4 | 857.5 | 1298.8 | 433.4 | 619.4 | 1067 | 814.4 | 255.6 | 536.2 | 4713.6 | 1863.4 | 2025 | 9 | 5 | 4 | 0 | 0 | 0 | 0 | 0 | 0 | 0 | 0 | 0 | 0 | 0
2025 | 9 | 5 | 5 | 1460.7 | 864.3 | 1313.7 | 434.3 | 625.9 | 1076.7 | 811.4 | 256.8 | 534.2 | 4700.5 | 1868.3 | 2025 | 9 | 5 | 5 | 0 | 0 | 0 | 0 | 0 | 0 | 0 | 0 | 0 | 0 | 0
2025 | 9 | 5 | 6 | 1533.9 | 911.4 | 1392.1 | 439.2 | 662.8 | 1133.1 | 848.7 | 270.7 | 557.2 | 4904.1 | 1942.9 | 2025 | 9 | 5 | 6 | 3.2 | 3.7 | 6.6 | 0.6 | 4.6 | 5.2 | 4.3 | 0.6 | 0.7 | 2.7 | 5.4
2025 | 9 | 5 | 7 | 1665 | 998.6 | 1559.2 | 450.9 | 753.9 | 1256.7 | 920.2 | 300.2 | 613.3 | 5366.7 | 2089.6 | 2025 | 9 | 5 | 7 | 34.7 | 39.3 | 70.7 | 6.7 | 49.5 | 55.7 | 46.8 | 6.7 | 7.7 | 29.2 | 58.3
2025 | 9 | 5 | 8 | 1722.1 | 1056.6 | 1695 | 458.5 | 853.6 | 1365 | 968.8 | 322.9 | 674.7 | 5818.2 | 2217.4 | 2025 | 9 | 5 | 8 | 110.6 | 125.3 | 225.3 | 21.4 | 157.7 | 177.3 | 149 | 21.2 | 24.4 | 93 | 185.8
2025 | 9 | 5 | 9 | 1739.6 | 1107.9 | 1795.9 | 463.4 | 939.6 | 1447.8 | 1006.7 | 339.8 | 728.1 | 6192.1 | 2343.6 | 2025 | 9 | 5 | 9 | 190.7 | 216.1 | 388.6 | 36.9 | 272 | 305.8 | 257 | 36.6 | 42.1 | 160.4 | 320.5
2025 | 9 | 5 | 10 | 1750.7 | 1147.4 | 1858.2 | 466.4 | 992.1 | 1498.1 | 1034.9 | 351.6 | 767.1 | 6471.8 | 2443.4 | 2025 | 9 | 5 | 10 | 239.3 | 271.2 | 487.7 | 46.3 | 341.4 | 383.8 | 322.6 | 46 | 52.9 | 201.3 | 402.3
2025 | 9 | 5 | 11 | 1778.8 | 1184.4 | 1900.5 | 469.4 | 1019 | 1531.9 | 1063.3 | 360.2 | 790.9 | 6660.4 | 2539.9 | 2025 | 9 | 5 | 11 | 253.9 | 287.7 | 517.3 | 49.2 | 362.2 | 407.1 | 342.2 | 48.8 | 56.1 | 213.5 | 426.7
2025 | 9 | 5 | 12 | 1776.7 | 1210.5 | 1952.4 | 471.6 | 1065.4 | 1570.3 | 1083.3 | 367.2 | 812.2 | 6794 | 2620 | 2025 | 9 | 5 | 12 | 302.1 | 342.4 | 615.7 | 58.5 | 431 | 484.5 | 407.3 | 58.1 | 66.7 | 254.1 | 507.8
2025 | 9 | 5 | 13 | 1770.9 | 1230.1 | 1997.8 | 473.8 | 1107.7 | 1604.1 | 1103.5 | 372.9 | 829.2 | 6889.2 | 2693.2 | 2025 | 9 | 5 | 13 | 347.6 | 393.9 | 708.4 | 67.3 | 496 | 557.5 | 468.6 | 66.8 | 76.8 | 292.4 | 584.3
2025 | 9 | 5 | 14 | 1811.3 | 1251.4 | 2014.3 | 475.7 | 1104.3 | 1615.2 | 1145.2 | 378.5 | 836.6 | 6978.3 | 2780.5 | 2025 | 9 | 5 | 14 | 325.1 | 368.4 | 662.5 | 63 | 463.8 | 521.3 | 438.2 | 62.5 | 71.8 | 273.4 | 546.4
2025 | 9 | 5 | 15 | 1844.5 | 1260.8 | 2008.2 | 476.6 | 1083.4 | 1608.5 | 1190.4 | 381.1 | 836.9 | 7025.8 | 2863.9 | 2025 | 9 | 5 | 15 | 288.1 | 326.4 | 587 | 55.8 | 410.9 | 461.9 | 388.3 | 55.3 | 63.6 | 242.3 | 484.2
2025 | 9 | 5 | 16 | 1895.9 | 1268.3 | 1983.2 | 476.3 | 1037.7 | 1587.3 | 1239.2 | 384.5 | 836.3 | 7099.2 | 2942.2 | 2025 | 9 | 5 | 16 | 216.8 | 245.7 | 441.9 | 42 | 309.4 | 347.7 | 292.3 | 41.7 | 47.9 | 182.4 | 364.5
2025 | 9 | 5 | 17 | 1962.1 | 1270.6 | 1953.2 | 477.1 | 982.5 | 1564.7 | 1285.5 | 387.5 | 832.4 | 7153.1 | 3011.7 | 2025 | 9 | 5 | 17 | 129.2 | 146.4 | 263.3 | 25 | 184.4 | 207.2 | 174.2 | 24.8 | 28.5 | 108.7 | 217.2
2025 | 9 | 5 | 18 | 2011.7 | 1263.6 | 1914.4 | 476.7 | 924.5 | 1532.4 | 1310.7 | 386.9 | 816.2 | 7090.7 | 3026.1 | 2025 | 9 | 5 | 18 | 46 | 52.1 | 93.8 | 8.9 | 65.7 | 73.8 | 62 | 8.8 | 10.2 | 38.7 | 77.4
2025 | 9 | 5 | 19 | 2021.6 | 1244.3 | 1881.2 | 475.4 | 887.9 | 1503.6 | 1311.5 | 380.7 | 784.7 | 6842.7 | 2994.6 | 2025 | 9 | 5 | 19 | 2.8 | 3.1 | 5.7 | 0.5 | 4 | 4.4 | 3.7 | 0.5 | 0.6 | 2.3 | 4.7
2025 | 9 | 5 | 20 | 2030.3 | 1240.9 | 1886.1 | 475.9 | 889.1 | 1508.5 | 1316.7 | 378.7 | 772.5 | 6733.9 | 2975.1 | 2025 | 9 | 5 | 20 | 0 | 0 | 0 | 0 | 0 | 0 | 0 | 0 | 0 | 0 | 0
2025 | 9 | 5 | 21 | 1997.1 | 1219.5 | 1849.3 | 473.1 | 873.1 | 1484.5 | 1277.7 | 368.8 | 751.1 | 6551.7 | 2874.6 | 2025 | 9 | 5 | 21 | 0 | 0 | 0 | 0 | 0 | 0 | 0 | 0 | 0 | 0 | 0
2025 | 9 | 5 | 22 | 1910.3 | 1158.9 | 1758.7 | 466.4 | 832.5 | 1420.3 | 1210.9 | 351.8 | 725.4 | 6331.7 | 2725 | 2025 | 9 | 5 | 22 | 0 | 0 | 0 | 0 | 0 | 0 | 0 | 0 | 0 | 0 | 0
2025 | 9 | 5 | 23 | 1791.3 | 1077 | 1638.7 | 458.1 | 777.4 | 1331.2 | 1121.3 | 329.8 | 690 | 6026.7 | 2528.9 | 2025 | 9 | 5 | 23 | 0 | 0 | 0 | 0 | 0 | 0 | 0 | 0 | 0 | 0 | 0
2025 | 9 | 5 | 24 | 1661.4 | 992.4 | 1511.1 | 448.8 | 718.3 | 1232.4 | 1023.5 | 305.8 | 647.5 | 5661.7 | 2312.1 | 2025 | 9 | 5 | 24 | 0 | 0 | 0 | 0 | 0 | 0 | 0 | 0 | 0 | 0 | 0
2025 | 9 | 6 | 1 | 1555 | 926.8 | 1406.3 | 441.6 | 669.6 | 1150.8 | 932.1 | 283.3 | 601.2 | 5266.8 | 2118.2 | 2025 | 9 | 6 | 1 | 0 | 0 | 0 | 0 | 0 | 0 | 0 | 0 | 0 | 0 | 0
2025 | 9 | 6 | 2 | 1486 | 881.3 | 1339.5 | 436.6 | 638.2 | 1097.7 | 873.2 | 268.7 | 570.2 | 5001.1 | 1987.5 | 2025 | 9 | 6 | 2 | 0 | 0 | 0 | 0 | 0 | 0 | 0 | 0 | 0 | 0 | 0
2025 | 9 | 6 | 3 | 1445 | 851.8 | 1300.1 | 433.7 | 619.4 | 1065.6 | 837.9 | 259.3 | 548.9 | 4820.3 | 1905 | 2025 | 9 | 6 | 3 | 0 | 0 | 0 | 0 | 0 | 0 | 0 | 0 | 0 | 0 | 0
2025 | 9 | 6 | 4 | 1409.9 | 828 | 1266.2 | 431.2 | 603.4 | 1038.2 | 808.8 | 251.2 | 530.2 | 4660.7 | 1841.1 | 2025 | 9 | 6 | 4 | 0 | 0 | 0 | 0 | 0 | 0 | 0 | 0 | 0 | 0 | 0
2025 | 9 | 6 | 5 | 1403.1 | 821.4 | 1260.2 | 430.4 | 600.3 | 1032.2 | 797.7 | 248.6 | 522.3 | 4595.1 | 1821.3 | 2025 | 9 | 6 | 5 | 0 | 0 | 0 | 0 | 0 | 0 | 0 | 0 | 0 | 0 | 0
2025 | 9 | 6 | 6 | 1421.4 | 833.2 | 1282.9 | 431.5 | 610.9 | 1046.4 | 807.9 | 252.2 | 526.5 | 4633.4 | 1836.7 | 2025 | 9 | 6 | 6 | 2 | 2.3 | 4.1 | 0.4 | 2.9 | 3.2 | 2.7 | 0.4 | 0.4 | 1.7 | 3.4
2025 | 9 | 6 | 7 | 1461.6 | 865.2 | 1355.1 | 436.3 | 655.6 | 1097.4 | 834.4 | 263.5 | 546.6 | 4783.1 | 1891.3 | 2025 | 9 | 6 | 7 | 28.4 | 32.2 | 57.9 | 5.5 | 40.5 | 45.6 | 38.3 | 5.5 | 6.3 | 23.9 | 47.7
2025 | 9 | 6 | 8 | 1493.8 | 899.4 | 1459.9 | 442 | 735.4 | 1177.6 | 864.8 | 277.7 | 578.6 | 4985.8 | 1971.4 | 2025 | 9 | 6 | 8 | 94.6 | 107.2 | 192.8 | 18.3 | 134.9 | 151.7 | 127.5 | 18.2 | 20.9 | 79.6 | 159
2025 | 9 | 6 | 9 | 1550.9 | 962.5 | 1597.9 | 450 | 836.5 | 1286.7 | 912.9 | 297.4 | 624.1 | 5293.6 | 2123.9 | 2025 | 9 | 6 | 9 | 171.5 | 194.3 | 349.5 | 33.2 | 244.7 | 275 | 231.2 | 33 | 37.9 | 144.3 | 288.2
2025 | 9 | 6 | 10 | 1582.6 | 1016.7 | 1701.6 | 455.5 | 917.4 | 1368.9 | 947.1 | 312.6 | 666 | 5577.8 | 2251.3 | 2025 | 9 | 6 | 10 | 239.6 | 271.5 | 488.3 | 46.4 | 341.9 | 384.3 | 323 | 46 | 52.9 | 201.6 | 402.8
2025 | 9 | 6 | 11 | 1604.5 | 1057.7 | 1763.4 | 459.2 | 965.3 | 1419.2 | 973.7 | 323.5 | 698.8 | 5818.4 | 2354.9 | 2025 | 9 | 6 | 11 | 278.8 | 316 | 568.2 | 54 | 397.8 | 447.1 | 375.9 | 53.6 | 61.6 | 234.5 | 468.7
2025 | 9 | 6 | 12 | 1619.7 | 1086.4 | 1800.3 | 461.4 | 992 | 1447.6 | 1001.1 | 331.1 | 722 | 5998 | 2449.3 | 2025 | 9 | 6 | 12 | 299.1 | 338.9 | 609.5 | 57.9 | 426.7 | 479.6 | 403.1 | 57.5 | 66.1 | 251.6 | 502.7
2025 | 9 | 6 | 13 | 1639.8 | 1107.8 | 1819.2 | 463.2 | 999.2 | 1460.7 | 1033 | 336.7 | 735.5 | 6117.1 | 2539.7 | 2025 | 9 | 6 | 13 | 296.7 | 336.3 | 604.7 | 57.5 | 423.3 | 475.9 | 400 | 57 | 65.5 | 249.6 | 498.8
2025 | 9 | 6 | 14 | 1668.2 | 1124.5 | 1827.1 | 464.2 | 994.2 | 1466.6 | 1067.9 | 340.4 | 740.9 | 6182.9 | 2613.9 | 2025 | 9 | 6 | 14 | 278.3 | 315.4 | 567.1 | 53.9 | 397 | 446.3 | 375.1 | 53.5 | 61.5 | 234.1 | 467.8
2025 | 9 | 6 | 15 | 1711.2 | 1137.6 | 1817.4 | 465 | 966.5 | 1458.1 | 1110.4 | 343.4 | 740.3 | 6235.6 | 2686.8 | 2025 | 9 | 6 | 15 | 229.8 | 260.4 | 468.3 | 44.5 | 327.9 | 368.5 | 309.8 | 44.2 | 50.8 | 193.3 | 386.3
2025 | 9 | 6 | 16 | 1767.5 | 1154.5 | 1812.3 | 465.8 | 937 | 1452.9 | 1160.7 | 347.4 | 738.7 | 6285.1 | 2756.6 | 2025 | 9 | 6 | 16 | 173.1 | 196.1 | 352.7 | 33.5 | 246.9 | 277.5 | 233.3 | 33.3 | 38.2 | 145.6 | 290.9
2025 | 9 | 6 | 17 | 1842.3 | 1171.7 | 1808 | 467.8 | 900.6 | 1449.2 | 1211.9 | 352.4 | 735.8 | 6329.4 | 2826.9 | 2025 | 9 | 6 | 17 | 100.6 | 114 | 205 | 19.5 | 143.5 | 161.3 | 135.6 | 19.3 | 22.2 | 84.6 | 169.1
2025 | 9 | 6 | 18 | 1904.1 | 1180.1 | 1797.1 | 469.2 | 863.1 | 1439.2 | 1244.4 | 355.1 | 726.6 | 6311.3 | 2854.9 | 2025 | 9 | 6 | 18 | 32.8 | 37.2 | 66.9 | 6.4 | 46.8 | 52.6 | 44.3 | 6.3 | 7.3 | 27.6 | 55.2
2025 | 9 | 6 | 19 | 1921.3 | 1173.3 | 1782.2 | 468.8 | 841.5 | 1427.3 | 1249.5 | 354.2 | 715 | 6226 | 2827.7 | 2025 | 9 | 6 | 19 | 1.9 | 2.1 | 3.8 | 0.4 | 2.7 | 3 | 2.5 | 0.4 | 0.4 | 1.6 | 3.1
2025 | 9 | 6 | 20 | 1938.5 | 1178.4 | 1795.9 | 469.8 | 847.3 | 1439.4 | 1256.4 | 355.6 | 714.8 | 6223.1 | 2820.5 | 2025 | 9 | 6 | 20 | 0 | 0 | 0 | 0 | 0 | 0 | 0 | 0 | 0 | 0 | 0
2025 | 9 | 6 | 21 | 1914.6 | 1163.6 | 1768.5 | 467.6 | 835.6 | 1422.4 | 1223.2 | 349.5 | 705.1 | 6144.7 | 2741.6 | 2025 | 9 | 6 | 21 | 0 | 0 | 0 | 0 | 0 | 0 | 0 | 0 | 0 | 0 | 0
2025 | 9 | 6 | 22 | 1834.5 | 1110.1 | 1685 | 461.4 | 798.2 | 1363 | 1163.7 | 335.4 | 687.9 | 5999.8 | 2615.5 | 2025 | 9 | 6 | 22 | 0 | 0 | 0 | 0 | 0 | 0 | 0 | 0 | 0 | 0 | 0
2025 | 9 | 6 | 23 | 1729.7 | 1040.2 | 1579.3 | 454 | 749.7 | 1284.4 | 1082.7 | 317.2 | 661.8 | 5777.4 | 2449.3 | 2025 | 9 | 6 | 23 | 0 | 0 | 0 | 0 | 0 | 0 | 0 | 0 | 0 | 0 | 0
2025 | 9 | 6 | 24 | 1614.6 | 965.7 | 1465.7 | 445.8 | 697.2 | 1197 | 994.4 | 296.6 | 628 | 5490.1 | 2256.7 | 2025 | 9 | 6 | 24 | 0 | 0 | 0 | 0 | 0 | 0 | 0 | 0 | 0 | 0 | 0
2025 | 9 | 7 | 1 | 1471.4 | 873.4 | 1328.6 | 435.3 | 632.3 | 1086.4 | 888 | 266.2 | 560.5 | 4906.8 | 1984.3 | 2025 | 9 | 7 | 1 | 0 | 0 | 0 | 0 | 0 | 0 | 0 | 0 | 0 | 0 | 0
2025 | 9 | 7 | 2 | 1432.8 | 846.6 | 1290.5 | 432.4 | 614.5 | 1056.3 | 845.3 | 256.8 | 539.1 | 4725.9 | 1888.7 | 2025 | 9 | 7 | 2 | 0 | 0 | 0 | 0 | 0 | 0 | 0 | 0 | 0 | 0 | 0
2025 | 9 | 7 | 3 | 1343.1 | 789.3 | 1203.9 | 426.1 | 573.8 | 987.5 | 781.4 | 238.7 | 501.9 | 4404.5 | 1756.7 | 2025 | 9 | 7 | 3 | 0 | 0 | 0 | 0 | 0 | 0 | 0 | 0 | 0 | 0 | 0
2025 | 9 | 7 | 4 | 1342.2 | 785.4 | 1202.8 | 426 | 573.1 | 986 | 769.5 | 236.4 | 493.6 | 4337.1 | 1728 | 2025 | 9 | 7 | 4 | 0 | 0 | 0 | 0 | 0 | 0 | 0 | 0 | 0 | 0 | 0
2025 | 9 | 7 | 5 | 1332.2 | 776.6 | 1194 | 425.1 | 568.7 | 977.6 | 757.3 | 233.5 | 485.4 | 4268.7 | 1706.2 | 2025 | 9 | 7 | 5 | 0 | 0 | 0 | 0 | 0 | 0 | 0 | 0 | 0 | 0 | 0
2025 | 9 | 7 | 6 | 1341.6 | 781.3 | 1207 | 425.7 | 574.6 | 984.9 | 761.6 | 235.5 | 487.2 | 4286.2 | 1708.8 | 2025 | 9 | 7 | 6 | 1.6 | 1.8 | 3.2 | 0.3 | 2.2 | 2.5 | 2.1 | 0.3 | 0.3 | 1.3 | 2.6
2025 | 9 | 7 | 7 | 1367.9 | 801.2 | 1259.5 | 429.2 | 607.6 | 1020.5 | 778.3 | 243.4 | 500 | 4378 | 1732 | 2025 | 9 | 7 | 7 | 22.3 | 25.2 | 45.4 | 4.3 | 31.8 | 35.7 | 30 | 4.3 | 4.9 | 18.7 | 37.4
2025 | 9 | 7 | 8 | 1390.6 | 823.9 | 1340.6 | 433.5 | 670 | 1082.3 | 800.2 | 253.6 | 521.7 | 4504 | 1771.2 | 2025 | 9 | 7 | 8 | 75.1 | 85.1 | 153 | 14.5 | 107.1 | 120.4 | 101.2 | 14.4 | 16.6 | 63.2 | 126.2
2025 | 9 | 7 | 9 | 1448.4 | 879.8 | 1464 | 441 | 757.4 | 1179.9 | 846.4 | 271.3 | 559.8 | 4761.5 | 1893.9 | 2025 | 9 | 7 | 9 | 137.7 | 156 | 280.6 | 26.7 | 196.4 | 220.8 | 185.6 | 26.5 | 30.4 | 115.8 | 231.4
2025 | 9 | 7 | 10 | 1483 | 929.7 | 1565.2 | 446.6 | 835.1 | 1260.4 | 881.9 | 285.8 | 598.4 | 5021.5 | 2004.8 | 2025 | 9 | 7 | 10 | 201.3 | 228 | 410.1 | 39 | 287.1 | 322.7 | 271.3 | 38.7 | 44.5 | 169.3 | 338.3
2025 | 9 | 7 | 11 | 1499 | 968.3 | 1633.5 | 450.3 | 891.7 | 1316.3 | 905.8 | 296.2 | 630.7 | 5245.6 | 2091.6 | 2025 | 9 | 7 | 11 | 252.1 | 285.7 | 513.8 | 48.8 | 359.7 | 404.4 | 339.9 | 48.4 | 55.7 | 212.1 | 423.8
2025 | 9 | 7 | 12 | 1526.1 | 998.8 | 1671.5 | 452.9 | 914.5 | 1346 | 935.1 | 304.3 | 652.6 | 5425.4 | 2177.9 | 2025 | 9 | 7 | 12 | 263 | 298 | 536 | 50.9 | 375.2 | 421.8 | 354.5 | 50.5 | 58.1 | 221.2 | 442.1
2025 | 9 | 7 | 13 | 1569.7 | 1026.6 | 1686.3 | 455.1 | 908.6 | 1356.4 | 973.7 | 311 | 664.3 | 5554.9 | 2274.1 | 2025 | 9 | 7 | 13 | 236.3 | 267.8 | 481.6 | 45.8 | 337.2 | 379 | 318.6 | 45.4 | 52.2 | 198.8 | 397.2
2025 | 9 | 7 | 14 | 1601.6 | 1046 | 1697.6 | 456.4 | 905 | 1365.1 | 1007.1 | 315.6 | 672.3 | 5644.9 | 2351.3 | 2025 | 9 | 7 | 14 | 217.8 | 246.8 | 443.9 | 42.2 | 310.7 | 349.3 | 293.6 | 41.9 | 48.1 | 183.2 | 366.1
2025 | 9 | 7 | 15 | 1633.6 | 1060.3 | 1700.1 | 457.1 | 893.2 | 1366.4 | 1044.5 | 318.7 | 674.9 | 5701.6 | 2424.9 | 2025 | 9 | 7 | 15 | 190.7 | 216.1 | 388.6 | 36.9 | 272 | 305.8 | 257 | 36.6 | 42.1 | 160.4 | 320.5
2025 | 9 | 7 | 16 | 1687.7 | 1079 | 1702.3 | 458.3 | 871.6 | 1367.4 | 1092.8 | 323.5 | 676.1 | 5764.6 | 2502.3 | 2025 | 9 | 7 | 16 | 143.1 | 162.1 | 291.6 | 27.7 | 204.1 | 229.5 | 192.9 | 27.5 | 31.6 | 120.4 | 240.5
2025 | 9 | 7 | 17 | 1767.9 | 1103.9 | 1716 | 461.3 | 849.5 | 1378 | 1146.5 | 330.5 | 677.3 | 5831.5 | 2586.9 | 2025 | 9 | 7 | 17 | 82.8 | 93.8 | 168.6 | 16 | 118.1 | 132.7 | 111.5 | 15.9 | 18.3 | 69.6 | 139.1
2025 | 9 | 7 | 18 | 1836.8 | 1123 | 1730.1 | 464 | 830.9 | 1386.6 | 1190.7 | 336.3 | 674.2 | 5850.9 | 2640.8 | 2025 | 9 | 7 | 18 | 30.9 | 35 | 62.9 | 6 | 44.1 | 49.5 | 41.6 | 5.9 | 6.8 | 26 | 51.9
2025 | 9 | 7 | 19 | 1862.1 | 1122.7 | 1725.7 | 464.3 | 814.7 | 1382 | 1202.3 | 337.5 | 668.2 | 5811.8 | 2633.9 | 2025 | 9 | 7 | 19 | 1.6 | 1.9 | 3.4 | 0.3 | 2.4 | 2.6 | 2.2 | 0.3 | 0.4 | 1.4 | 2.8
2025 | 9 | 7 | 20 | 1888.9 | 1134.9 | 1749.7 | 466.1 | 825.2 | 1401.2 | 1212.4 | 341.5 | 673.4 | 5857.3 | 2657.8 | 2025 | 9 | 7 | 20 | 0 | 0 | 0 | 0 | 0 | 0 | 0 | 0 | 0 | 0 | 0
2025 | 9 | 7 | 21 | 1867.3 | 1125.4 | 1724.7 | 464.2 | 814.6 | 1385.7 | 1178.4 | 336.8 | 668.7 | 5821.8 | 2598.3 | 2025 | 9 | 7 | 21 | 0 | 0 | 0 | 0 | 0 | 0 | 0 | 0 | 0 | 0 | 0
2025 | 9 | 7 | 22 | 1774.4 | 1068.3 | 1628.2 | 456.9 | 771.2 | 1317.1 | 1109.2 | 321.3 | 651.6 | 5678.4 | 2464.5 | 2025 | 9 | 7 | 22 | 0 | 0 | 0 | 0 | 0 | 0 | 0 | 0 | 0 | 0 | 0
2025 | 9 | 7 | 23 | 1659.8 | 995.8 | 1511.6 | 448.6 | 718.1 | 1231.5 | 1022.8 | 300.9 | 622.2 | 5428 | 2285.5 | 2025 | 9 | 7 | 23 | 0 | 0 | 0 | 0 | 0 | 0 | 0 | 0 | 0 | 0 | 0
2025 | 9 | 7 | 24 | 1546.5 | 925.6 | 1400.2 | 440.6 | 666.4 | 1145.2 | 934.7 | 279.8 | 585.1 | 5110.3 | 2087.4 | 2025 | 9 | 7 | 24 | 0 | 0 | 0 | 0 | 0 | 0 | 0 | 0 | 0 | 0 | 0
2025 | 9 | 8 | 1 | 1451.7 | 866.5 | 1308.5 | 433 | 623.2 | 1071.9 | 848.7 | 257.8 | 533.9 | 4671.4 | 1850.1 | 2025 | 9 | 8 | 1 | 0 | 0 | 0 | 0 | 0 | 0 | 0 | 0 | 0 | 0 | 0
2025 | 9 | 8 | 2 | 1401.3 | 831.8 | 1259.7 | 429.5 | 600.3 | 1032.6 | 802.3 | 246.4 | 508.2 | 4452.2 | 1755.9 | 2025 | 9 | 8 | 2 | 0 | 0 | 0 | 0 | 0 | 0 | 0 | 0 | 0 | 0 | 0
2025 | 9 | 8 | 3 | 1378.5 | 814.6 | 1238.3 | 427.8 | 589.8 | 1014.3 | 777.3 | 240.1 | 491.9 | 4315.2 | 1698.4 | 2025 | 9 | 8 | 3 | 0 | 0 | 0 | 0 | 0 | 0 | 0 | 0 | 0 | 0 | 0
2025 | 9 | 8 | 4 | 1359.5 | 801.5 | 1219.9 | 426.5 | 581 | 999 | 756.8 | 235 | 479.1 | 4208.6 | 1661.7 | 2025 | 9 | 8 | 4 | 0 | 0 | 0 | 0 | 0 | 0 | 0 | 0 | 0 | 0 | 0
2025 | 9 | 8 | 5 | 1382.1 | 814.5 | 1244.5 | 428.3 | 591.6 | 1014.7 | 758.9 | 238.1 | 480.1 | 4221.6 | 1678.1 | 2025 | 9 | 8 | 5 | 0 | 0 | 0 | 0 | 0 | 0 | 0 | 0 | 0 | 0 | 0
2025 | 9 | 8 | 6 | 1467.7 | 870.5 | 1333.6 | 434.7 | 632.8 | 1079.1 | 800.8 | 253.6 | 504 | 4434.3 | 1759.2 | 2025 | 9 | 8 | 6 | 1.9 | 2.1 | 3.8 | 0.4 | 2.7 | 3 | 2.5 | 0.4 | 0.4 | 1.6 | 3.1
2025 | 9 | 8 | 7 | 1614.5 | 965.5 | 1505.8 | 446.8 | 721.4 | 1205.9 | 873.5 | 283.4 | 555.6 | 4868.2 | 1904.6 | 2025 | 9 | 8 | 7 | 23.5 | 26.6 | 47.8 | 4.5 | 33.5 | 37.6 | 31.6 | 4.5 | 5.2 | 19.7 | 39.4
2025 | 9 | 8 | 8 | 1683.4 | 1023.8 | 1631.1 | 454.8 | 806.8 | 1306.5 | 920.3 | 305.3 | 611.8 | 5296.4 | 2016.1 | 2025 | 9 | 8 | 8 | 79.2 | 89.8 | 161.5 | 15.3 | 113 | 127.1 | 106.8 | 15.2 | 17.5 | 66.6 | 133.2
2025 | 9 | 8 | 9 | 1701.6 | 1067.1 | 1711.7 | 458.3 | 875.1 | 1374.9 | 950.3 | 319.9 | 659.3 | 5638.8 | 2110.9 | 2025 | 9 | 8 | 9 | 141.1 | 159.9 | 287.6 | 27.3 | 201.4 | 226.3 | 190.3 | 27.1 | 31.2 | 118.7 | 237.2
2025 | 9 | 8 | 10 | 1697.4 | 1097.7 | 1767.3 | 461.2 | 929.3 | 1421.9 | 960 | 329.3 | 695.5 | 5884.3 | 2167.1 | 2025 | 9 | 8 | 10 | 198.9 | 225.3 | 405.2 | 38.5 | 283.7 | 318.9 | 268 | 38.2 | 43.9 | 167.3 | 334.2
2025 | 9 | 8 | 11 | 1697.8 | 1126.2 | 1817 | 463.3 | 976 | 1463.9 | 968.1 | 335.5 | 718 | 6022.3 | 2204.7 | 2025 | 9 | 8 | 11 | 247.1 | 279.9 | 503.4 | 47.8 | 352.4 | 396.2 | 333 | 47.5 | 54.6 | 207.8 | 415.2
2025 | 9 | 8 | 12 | 1700.2 | 1145.6 | 1846.4 | 464.5 | 1001.3 | 1486.4 | 980.5 | 340.1 | 732.5 | 6122.1 | 2246.4 | 2025 | 9 | 8 | 12 | 271.7 | 307.9 | 553.7 | 52.6 | 387.6 | 435.7 | 366.3 | 52.2 | 60 | 228.5 | 456.7
2025 | 9 | 8 | 13 | 1717.1 | 1159.8 | 1853.8 | 465.7 | 1000.6 | 1492.2 | 999.3 | 343.5 | 740.1 | 6194.7 | 2295.4 | 2025 | 9 | 8 | 13 | 263.2 | 298.2 | 536.3 | 51 | 375.4 | 422 | 354.7 | 50.6 | 58.1 | 221.4 | 442.3
2025 | 9 | 8 | 14 | 1750.6 | 1177.6 | 1859.4 | 467.1 | 991.2 | 1496.5 | 1028.3 | 347.2 | 744.6 | 6261.3 | 2352.8 | 2025 | 9 | 8 | 14 | 237.8 | 269.5 | 484.7 | 46.1 | 339.3 | 381.4 | 320.6 | 45.7 | 52.5 | 200.1 | 399.7
2025 | 9 | 8 | 15 | 1777.4 | 1182.7 | 1842.4 | 466.8 | 964.1 | 1482.4 | 1060.7 | 348.3 | 742.9 | 6294.4 | 2422.5 | 2025 | 9 | 8 | 15 | 197.4 | 223.6 | 402.2 | 38.2 | 281.6 | 316.5 | 266 | 37.9 | 43.6 | 166 | 331.7
2025 | 9 | 8 | 16 | 1816.1 | 1188.3 | 1820.4 | 466.4 | 927.3 | 1465.1 | 1099.9 | 350.8 | 742.9 | 6357.2 | 2499.4 | 2025 | 9 | 8 | 16 | 141.4 | 160.3 | 288.2 | 27.4 | 201.8 | 226.8 | 190.7 | 27.2 | 31.2 | 119 | 237.7
2025 | 9 | 8 | 17 | 1866.5 | 1196.4 | 1820.4 | 468 | 905.9 | 1465.7 | 1142.1 | 354.8 | 743.2 | 6400.7 | 2579 | 2025 | 9 | 8 | 17 | 95.7 | 108.5 | 195.1 | 18.5 | 136.6 | 153.5 | 129 | 18.4 | 21.1 | 80.5 | 160.9
2025 | 9 | 8 | 18 | 1928.7 | 1203.3 | 1818 | 469.8 | 875.9 | 1462.3 | 1187 | 357.8 | 733.3 | 6368.3 | 2636.1 | 2025 | 9 | 8 | 18 | 35.5 | 40.2 | 72.2 | 6.9 | 50.6 | 56.9 | 47.8 | 6.8 | 7.8 | 29.8 | 59.6
2025 | 9 | 8 | 19 | 1954.5 | 1197.3 | 1810.2 | 470.1 | 855.2 | 1453.3 | 1205.2 | 355.5 | 710.2 | 6183.8 | 2647.7 | 2025 | 9 | 8 | 19 | 1.2 | 1.4 | 2.4 | 0.2 | 1.7 | 1.9 | 1.6 | 0.2 | 0.3 | 1 | 2
2025 | 9 | 8 | 20 | 1979.6 | 1205.7 | 1833.9 | 471.9 | 865.6 | 1471.3 | 1219.8 | 357 | 704.1 | 6128.6 | 2669.1 | 2025 | 9 | 8 | 20 | 0 | 0 | 0 | 0 | 0 | 0 | 0 | 0 | 0 | 0 | 0
2025 | 9 | 8 | 21 | 1949.2 | 1189 | 1800.5 | 469.6 | 851 | 1448.9 | 1186.5 | 348.6 | 686.8 | 5982.2 | 2592.6 | 2025 | 9 | 8 | 21 | 0 | 0 | 0 | 0 | 0 | 0 | 0 | 0 | 0 | 0 | 0
2025 | 9 | 8 | 22 | 1841 | 1118.8 | 1689.1 | 461.1 | 800.7 | 1368.8 | 1112.6 | 328.8 | 658.5 | 5740.2 | 2430.5 | 2025 | 9 | 8 | 22 | 0 | 0 | 0 | 0 | 0 | 0 | 0 | 0 | 0 | 0 | 0
2025 | 9 | 8 | 23 | 1705.5 | 1028.9 | 1552.6 | 451.4 | 738.1 | 1267.4 | 1015.9 | 303.8 | 617.9 | 5390.2 | 2222.1 | 2025 | 9 | 8 | 23 | 0 | 0 | 0 | 0 | 0 | 0 | 0 | 0 | 0 | 0 | 0
2025 | 9 | 8 | 24 | 1576.4 | 949 | 1426.9 | 442.2 | 679.6 | 1168.7 | 924.1 | 279.4 | 572.1 | 4995.9 | 2011.6 | 2025 | 9 | 8 | 24 | 0 | 0 | 0 | 0 | 0 | 0 | 0 | 0 | 0 | 0 | 0
2025 | 9 | 9 | 1 | 1509.4 | 906.1 | 1362.3 | 437.6 | 649 | 1116.4 | 878.7 | 267.4 | 552.2 | 4833.6 | 1915.5 | 2025 | 9 | 9 | 1 | 0 | 0 | 0 | 0 | 0 | 0 | 0 | 0 | 0 | 0 | 0
2025 | 9 | 9 | 2 | 1452.1 | 866.9 | 1306.6 | 433.8 | 622.8 | 1072 | 829.1 | 254.4 | 523.1 | 4584.2 | 1812.9 | 2025 | 9 | 9 | 2 | 0 | 0 | 0 | 0 | 0 | 0 | 0 | 0 | 0 | 0 | 0
2025 | 9 | 9 | 3 | 1423.2 | 844.7 | 1279.2 | 431.7 | 609.5 | 1049 | 801.9 | 247.2 | 505.4 | 4435.1 | 1750.3 | 2025 | 9 | 9 | 3 | 0 | 0 | 0 | 0 | 0 | 0 | 0 | 0 | 0 | 0 | 0
2025 | 9 | 9 | 4 | 1400.7 | 829.3 | 1257.3 | 430.3 | 599.2 | 1031.2 | 779.7 | 241.5 | 491.8 | 4320.6 | 1710.2 | 2025 | 9 | 9 | 4 | 0 | 0 | 0 | 0 | 0 | 0 | 0 | 0 | 0 | 0 | 0
2025 | 9 | 9 | 5 | 1419.2 | 839.4 | 1277.3 | 431.6 | 607.8 | 1043.8 | 780.4 | 243.8 | 491.6 | 4323.8 | 1723 | 2025 | 9 | 9 | 5 | 0 | 0 | 0 | 0 | 0 | 0 | 0 | 0 | 0 | 0 | 0
2025 | 9 | 9 | 6 | 1502.5 | 892.2 | 1364.9 | 437.7 | 648.4 | 1106.9 | 822.2 | 259.1 | 516 | 4539.7 | 1804.7 | 2025 | 9 | 9 | 6 | 2.2 | 2.5 | 4.6 | 0.4 | 3.2 | 3.6 | 3 | 0.4 | 0.5 | 1.9 | 3.8
2025 | 9 | 9 | 7 | 1647 | 985 | 1540.1 | 449.8 | 740.8 | 1236.1 | 895.1 | 289.7 | 571.7 | 5004.3 | 1952.3 | 2025 | 9 | 9 | 7 | 28.9 | 32.7 | 58.8 | 5.6 | 41.2 | 46.3 | 38.9 | 5.5 | 6.4 | 24.3 | 48.5
2025 | 9 | 9 | 8 | 1702.1 | 1039.9 | 1664.2 | 457 | 830.7 | 1335.4 | 937.9 | 311.7 | 631 | 5448.2 | 2062 | 2025 | 9 | 9 | 8 | 95.5 | 108.2 | 194.6 | 18.5 | 136.2 | 153.1 | 128.7 | 18.3 | 21.1 | 80.3 | 160.5
2025 | 9 | 9 | 9 | 1711.8 | 1080.4 | 1735.5 | 459.9 | 893.6 | 1395.8 | 964.5 | 325.5 | 679.1 | 5797.4 | 2153.4 | 2025 | 9 | 9 | 9 | 155.7 | 176.4 | 317.3 | 30.1 | 222.1 | 249.7 | 209.9 | 29.9 | 34.4 | 131 | 261.7
2025 | 9 | 9 | 10 | 1717.2 | 1108.3 | 1766.3 | 461.8 | 920.6 | 1422.2 | 977.7 | 334 | 711.1 | 6041.5 | 2215.5 | 2025 | 9 | 9 | 10 | 181 | 205.1 | 368.9 | 35.1 | 258.2 | 290.3 | 244 | 34.8 | 40 | 152.3 | 304.2
2025 | 9 | 9 | 11 | 1735.6 | 1136 | 1795.5 | 463.4 | 940.3 | 1447 | 990.4 | 339.8 | 729 | 6181 | 2266.6 | 2025 | 9 | 9 | 11 | 192.9 | 218.6 | 393.2 | 37.4 | 275.2 | 309.4 | 260.1 | 37.1 | 42.6 | 162.3 | 324.3
2025 | 9 | 9 | 12 | 1737.9 | 1154.9 | 1825.6 | 465 | 966.3 | 1470 | 1002.8 | 344.6 | 744.1 | 6284.1 | 2313.1 | 2025 | 9 | 9 | 12 | 218.5 | 247.6 | 445.3 | 42.3 | 311.7 | 350.4 | 294.5 | 42 | 48.3 | 183.8 | 367.2
2025 | 9 | 9 | 13 | 1736.7 | 1169 | 1851.3 | 466.4 | 989.7 | 1489.6 | 1017.3 | 348.3 | 755.6 | 6355 | 2362.4 | 2025 | 9 | 9 | 13 | 242.6 | 274.9 | 494.4 | 47 | 346.1 | 389.1 | 327.1 | 46.6 | 53.6 | 204.1 | 407.8
2025 | 9 | 9 | 14 | 1760.1 | 1187.9 | 1874.7 | 468.2 | 1000.4 | 1507.4 | 1041.6 | 352.9 | 763.5 | 6423.2 | 2419 | 2025 | 9 | 9 | 14 | 242.6 | 274.9 | 494.4 | 47 | 346.1 | 389.1 | 327.1 | 46.6 | 53.6 | 204.1 | 407.8
2025 | 9 | 9 | 15 | 1785.1 | 1196 | 1866.4 | 468.4 | 982.1 | 1500.5 | 1073.3 | 354.6 | 763.6 | 6461.1 | 2492.4 | 2025 | 9 | 9 | 15 | 212.3 | 240.5 | 432.6 | 41.1 | 302.8 | 340.4 | 286.1 | 40.8 | 46.9 | 178.6 | 356.8
2025 | 9 | 9 | 16 | 1826.7 | 1205.8 | 1846.8 | 468.2 | 945.4 | 1483.8 | 1116.3 | 357.6 | 763.7 | 6526.2 | 2571.5 | 2025 | 9 | 9 | 16 | 154.9 | 175.6 | 315.7 | 30 | 221 | 248.5 | 208.8 | 29.8 | 34.2 | 130.3 | 260.4
2025 | 9 | 9 | 17 | 1892.3 | 1214.5 | 1837.9 | 469.7 | 909.6 | 1477.4 | 1165.5 | 362.1 | 762.8 | 6583.1 | 2655.6 | 2025 | 9 | 9 | 17 | 87.2 | 98.9 | 177.8 | 16.9 | 124.5 | 139.9 | 117.6 | 16.8 | 19.3 | 73.4 | 146.6
2025 | 9 | 9 | 18 | 1951.9 | 1218.6 | 1833.9 | 471.1 | 879.2 | 1472.9 | 1207 | 364.8 | 752.7 | 6548.5 | 2705 | 2025 | 9 | 9 | 18 | 27.9 | 31.6 | 56.8 | 5.4 | 39.8 | 44.7 | 37.6 | 5.4 | 6.2 | 23.5 | 46.9
2025 | 9 | 9 | 19 | 1972 | 1210.4 | 1827.7 | 471.5 | 862.6 | 1465.4 | 1220.8 | 361.8 | 728.4 | 6346.4 | 2709.6 | 2025 | 9 | 9 | 19 | 0.4 | 0.5 | 0.9 | 0.1 | 0.6 | 0.7 | 0.6 | 0.1 | 0.1 | 0.4 | 0.8
2025 | 9 | 9 | 20 | 1993.5 | 1216.7 | 1849 | 473.3 | 872.1 | 1481.2 | 1232.5 | 362.8 | 721.2 | 6279.8 | 2724 | 2025 | 9 | 9 | 20 | 0 | 0 | 0 | 0 | 0 | 0 | 0 | 0 | 0 | 0 | 0
2025 | 9 | 9 | 21 | 1963 | 1199.2 | 1815.6 | 470.9 | 857.5 | 1458.8 | 1199.3 | 354.2 | 703.1 | 6126.4 | 2643.8 | 2025 | 9 | 9 | 21 | 0 | 0 | 0 | 0 | 0 | 0 | 0 | 0 | 0 | 0 | 0
2025 | 9 | 9 | 22 | 1857.1 | 1129.4 | 1706 | 462.5 | 808.2 | 1380.5 | 1126 | 334.6 | 674.8 | 5884 | 2481.4 | 2025 | 9 | 9 | 22 | 0 | 0 | 0 | 0 | 0 | 0 | 0 | 0 | 0 | 0 | 0
2025 | 9 | 9 | 23 | 1722.1 | 1040.2 | 1569.5 | 453 | 745.8 | 1279.6 | 1029.3 | 309.5 | 634.2 | 5533.7 | 2271.6 | 2025 | 9 | 9 | 23 | 0 | 0 | 0 | 0 | 0 | 0 | 0 | 0 | 0 | 0 | 0
2025 | 9 | 9 | 24 | 1592 | 960 | 1442.4 | 443.8 | 686.6 | 1180.5 | 934.9 | 284.7 | 587.8 | 5134.6 | 2056.1 | 2025 | 9 | 9 | 24 | 0 | 0 | 0 | 0 | 0 | 0 | 0 | 0 | 0 | 0 | 0
2025 | 9 | 10 | 1 | 1515 | 920.8 | 1379 | 459.6 | 657.5 | 1132.3 | 894.5 | 272.2 | 567 | 4964.6 | 1968 | 2025 | 9 | 10 | 1 | 0 | 0 | 0 | 0 | 0 | 0 | 0 | 0 | 0 | 0 | 0
2025 | 9 | 10 | 2 | 1454.8 | 880 | 1320.5 | 455.4 | 630.1 | 1085.8 | 842.7 | 258.7 | 536.8 | 4705.9 | 1860.3 | 2025 | 9 | 10 | 2 | 0 | 0 | 0 | 0 | 0 | 0 | 0 | 0 | 0 | 0 | 0
2025 | 9 | 10 | 3 | 1424 | 856.5 | 1291.1 | 453.1 | 615.9 | 1061.4 | 814.3 | 251.1 | 518.7 | 4552.7 | 1797.2 | 2025 | 9 | 10 | 3 | 0 | 0 | 0 | 0 | 0 | 0 | 0 | 0 | 0 | 0 | 0
2025 | 9 | 10 | 4 | 1399 | 840.9 | 1267.9 | 451.5 | 604.6 | 1041.4 | 792.3 | 245.3 | 504.6 | 4434.2 | 1755.7 | 2025 | 9 | 10 | 4 | 0 | 0 | 0 | 0 | 0 | 0 | 0 | 0 | 0 | 0 | 0
2025 | 9 | 10 | 5 | 1415.3 | 850.5 | 1286.2 | 452.7 | 612.2 | 1052.1 | 792 | 247.3 | 504.1 | 4433.9 | 1767.5 | 2025 | 9 | 10 | 5 | 0 | 0 | 0 | 0 | 0 | 0 | 0 | 0 | 0 | 0 | 0
2025 | 9 | 10 | 6 | 1496.3 | 902.6 | 1370 | 458.3 | 650.9 | 1113 | 833.2 | 262.3 | 528.5 | 4651.9 | 1850.7 | 2025 | 9 | 10 | 6 | 1.5 | 1.7 | 3.1 | 0.3 | 2.1 | 2.4 | 2 | 0.3 | 0.3 | 1.3 | 2.5
2025 | 9 | 10 | 7 | 1640.9 | 995.5 | 1537.3 | 470.2 | 737.8 | 1238.9 | 909.1 | 292.5 | 585.4 | 5133.4 | 2006 | 2025 | 9 | 10 | 7 | 22.9 | 25.9 | 46.6 | 4.4 | 32.6 | 36.7 | 30.8 | 4.4 | 5 | 19.2 | 38.4
2025 | 9 | 10 | 8 | 1705.6 | 1050.9 | 1651.7 | 477.2 | 815.9 | 1331.8 | 957.3 | 314.1 | 644.1 | 5590.1 | 2125.1 | 2025 | 9 | 10 | 8 | 73 | 82.7 | 148.8 | 14.1 | 104.2 | 117.1 | 98.4 | 14 | 16.1 | 61.4 | 122.7
2025 | 9 | 10 | 9 | 1715.9 | 1092.1 | 1726.5 | 480.4 | 881.8 | 1395.2 | 985.6 | 328.4 | 693.4 | 5945.4 | 2222.6 | 2025 | 9 | 10 | 9 | 136 | 154.2 | 277.2 | 26.3 | 194.1 | 218.2 | 183.4 | 26.1 | 30 | 114.4 | 228.7
2025 | 9 | 10 | 10 | 1700.7 | 1121.1 | 1782.2 | 482.5 | 940.4 | 1441.7 | 995.2 | 337.4 | 730.4 | 6187.5 | 2282.5 | 2025 | 9 | 10 | 10 | 203.4 | 230.5 | 414.5 | 39.4 | 290.2 | 326.2 | 274.2 | 39.1 | 44.9 | 171.1 | 341.9
2025 | 9 | 10 | 11 | 1717.6 | 1150.6 | 1815.1 | 484.5 | 964.3 | 1469.5 | 1009.1 | 343.5 | 749.6 | 6332.3 | 2341.6 | 2025 | 9 | 10 | 11 | 220.3 | 249.6 | 448.9 | 42.7 | 314.3 | 353.3 | 296.9 | 42.3 | 48.7 | 185.3 | 370.3
2025 | 9 | 10 | 12 | 1744.8 | 1171.6 | 1825.7 | 485.7 | 961.4 | 1476.3 | 1033.7 | 348.7 | 761.5 | 6453.6 | 2405.7 | 2025 | 9 | 10 | 12 | 204.6 | 231.8 | 416.8 | 39.6 | 291.8 | 328 | 275.7 | 39.3 | 45.2 | 172.1 | 343.8
2025 | 9 | 10 | 13 | 1777.1 | 1188.5 | 1827.4 | 487.2 | 947.5 | 1475.2 | 1064.3 | 353.4 | 769.1 | 6549.5 | 2477.9 | 2025 | 9 | 10 | 13 | 174.8 | 198.1 | 356.2 | 33.8 | 249.4 | 280.3 | 235.6 | 33.6 | 38.6 | 147 | 293.8
2025 | 9 | 10 | 14 | 1809 | 1210.2 | 1854.5 | 489.3 | 957.6 | 1495.1 | 1098.9 | 358.9 | 777.6 | 6628.9 | 2553.9 | 2025 | 9 | 10 | 14 | 170.1 | 192.7 | 346.6 | 32.9 | 242.6 | 272.7 | 229.3 | 32.7 | 37.6 | 143.1 | 285.9
2025 | 9 | 10 | 15 | 1817.8 | 1220.4 | 1872.6 | 490.3 | 968.9 | 1507.4 | 1133.5 | 361.9 | 782.7 | 6669 | 2631.6 | 2025 | 9 | 10 | 15 | 177.3 | 201 | 361.4 | 34.3 | 253 | 284.4 | 239.1 | 34.1 | 39.2 | 149.2 | 298.1
2025 | 9 | 10 | 16 | 1857.6 | 1231.6 | 1864 | 490.7 | 942.9 | 1498.6 | 1179.3 | 366 | 785 | 6741.4 | 2716 | 2025 | 9 | 10 | 16 | 131.5 | 149 | 267.9 | 25.5 | 187.6 | 210.8 | 177.2 | 25.3 | 29 | 110.6 | 221
2025 | 9 | 10 | 17 | 1921 | 1240.6 | 1859.6 | 492.4 | 911.6 | 1495.5 | 1229.6 | 370.8 | 785.9 | 6807.6 | 2801.4 | 2025 | 9 | 10 | 17 | 69.7 | 79 | 142.1 | 13.5 | 99.4 | 111.8 | 94 | 13.4 | 15.4 | 58.6 | 117.2
2025 | 9 | 10 | 18 | 1972.1 | 1243.9 | 1859.7 | 494 | 887.9 | 1493.2 | 1266.8 | 373.4 | 776.5 | 6767 | 2842.7 | 2025 | 9 | 10 | 18 | 20.8 | 23.6 | 42.5 | 4 | 29.7 | 33.4 | 28.1 | 4 | 4.6 | 17.5 | 35
2025 | 9 | 10 | 19 | 1985.9 | 1233.9 | 1855.7 | 494.3 | 875.4 | 1486.5 | 1274.4 | 370.3 | 751.8 | 6553.4 | 2833 | 2025 | 9 | 10 | 19 | 0.4 | 0.5 | 0.9 | 0.1 | 0.6 | 0.7 | 0.6 | 0.1 | 0.1 | 0.4 | 0.8
2025 | 9 | 10 | 20 | 2005.1 | 1238.4 | 1874.6 | 495.6 | 884 | 1500.6 | 1282.7 | 370.7 | 743.7 | 6479.1 | 2838.3 | 2025 | 9 | 10 | 20 | 0 | 0 | 0 | 0 | 0 | 0 | 0 | 0 | 0 | 0 | 0
2025 | 9 | 10 | 21 | 1974.9 | 1219.2 | 1841.1 | 493.2 | 869.3 | 1478.5 | 1245.5 | 362 | 725.3 | 6323.1 | 2753.8 | 2025 | 9 | 10 | 21 | 0 | 0 | 0 | 0 | 0 | 0 | 0 | 0 | 0 | 0 | 0
2025 | 9 | 10 | 22 | 1871.5 | 1149.3 | 1733.3 | 485 | 821.1 | 1402.3 | 1169.2 | 342.4 | 696.7 | 6077.6 | 2591 | 2025 | 9 | 10 | 22 | 0 | 0 | 0 | 0 | 0 | 0 | 0 | 0 | 0 | 0 | 0
2025 | 9 | 10 | 23 | 1735.1 | 1058 | 1595.5 | 475.2 | 758.1 | 1300.5 | 1067.8 | 317 | 655.4 | 5720.9 | 2371.4 | 2025 | 9 | 10 | 23 | 0 | 0 | 0 | 0 | 0 | 0 | 0 | 0 | 0 | 0 | 0
2025 | 9 | 10 | 24 | 1600.6 | 975 | 1464.4 | 465.8 | 697 | 1197.7 | 968.6 | 291.6 | 608.1 | 5314.3 | 2144.8 | 2025 | 9 | 10 | 24 | 0 | 0 | 0 | 0 | 0 | 0 | 0 | 0 | 0 | 0 | 0
2025 | 9 | 11 | 1 | 1522.3 | 925.2 | 1387.2 | 460.2 | 661 | 1137.4 | 903.5 | 274.8 | 573.8 | 5024.2 | 2000 | 2025 | 9 | 11 | 1 | 0 | 0 | 0 | 0 | 0 | 0 | 0 | 0 | 0 | 0 | 0
2025 | 9 | 11 | 2 | 1460.7 | 884.4 | 1327.1 | 455.9 | 632.9 | 1089.9 | 850.5 | 260.9 | 542.5 | 4756.1 | 1885.8 | 2025 | 9 | 11 | 2 | 0 | 0 | 0 | 0 | 0 | 0 | 0 | 0 | 0 | 0 | 0
2025 | 9 | 11 | 3 | 1429 | 859.6 | 1296.8 | 453.6 | 618.3 | 1064.9 | 821.1 | 253 | 523.7 | 4597.1 | 1815.6 | 2025 | 9 | 11 | 3 | 0 | 0 | 0 | 0 | 0 | 0 | 0 | 0 | 0 | 0 | 0
2025 | 9 | 11 | 4 | 1405.9 | 844.1 | 1275 | 452 | 607.8 | 1046.5 | 798.7 | 247.1 | 509.1 | 4473.8 | 1770.2 | 2025 | 9 | 11 | 4 | 0 | 0 | 0 | 0 | 0 | 0 | 0 | 0 | 0 | 0 | 0
2025 | 9 | 11 | 5 | 1423.1 | 853.6 | 1293.4 | 453.2 | 615.7 | 1058.1 | 797.3 | 248.9 | 508 | 4468.8 | 1779.6 | 2025 | 9 | 11 | 5 | 0 | 0 | 0 | 0 | 0 | 0 | 0 | 0 | 0 | 0 | 0
2025 | 9 | 11 | 6 | 1504.6 | 905.1 | 1378.2 | 458.9 | 654.4 | 1118.8 | 837.6 | 264.1 | 531.9 | 4681.6 | 1860.7 | 2025 | 9 | 11 | 6 | 1.2 | 1.4 | 2.4 | 0.2 | 1.7 | 1.9 | 1.6 | 0.2 | 0.3 | 1 | 2
2025 | 9 | 11 | 7 | 1651.8 | 997.4 | 1547.8 | 471.1 | 740.9 | 1244.1 | 914.6 | 294.6 | 587.4 | 5153.2 | 2014.1 | 2025 | 9 | 11 | 7 | 20.5 | 23.2 | 41.7 | 4 | 29.2 | 32.8 | 27.6 | 3.9 | 4.5 | 17.2 | 34.4
2025 | 9 | 11 | 8 | 1721.4 | 1053.8 | 1660.4 | 478.2 | 814.8 | 1335.1 | 964.7 | 316.5 | 645 | 5608.3 | 2135 | 2025 | 9 | 11 | 8 | 64 | 72.5 | 130.4 | 12.4 | 91.3 | 102.7 | 86.3 | 12.3 | 14.1 | 53.8 | 107.6
2025 | 9 | 11 | 9 | 1734.4 | 1095.6 | 1736.6 | 481.6 | 880.9 | 1399.5 | 995.1 | 330.9 | 693.7 | 5959.8 | 2235.3 | 2025 | 9 | 11 | 9 | 126 | 142.8 | 256.8 | 24.4 | 179.8 | 202.1 | 169.8 | 24.2 | 27.8 | 106 | 211.8
2025 | 9 | 11 | 10 | 1713 | 1126.2 | 1803.9 | 483.9 | 952.5 | 1454.9 | 1002.7 | 340.2 | 732.8 | 6201.3 | 2297.7 | 2025 | 9 | 11 | 10 | 209.4 | 237.3 | 426.8 | 40.6 | 298.8 | 335.8 | 282.3 | 40.2 | 46.3 | 176.2 | 352
2025 | 9 | 11 | 11 | 1721.8 | 1155.1 | 1847.7 | 486.1 | 989.8 | 1491.5 | 1016 | 346.8 | 754.4 | 6348.2 | 2355.3 | 2025 | 9 | 11 | 11 | 244 | 276.5 | 497.2 | 47.2 | 348.1 | 391.3 | 328.9 | 46.9 | 53.9 | 205.2 | 410.1
2025 | 9 | 11 | 12 | 1738.6 | 1175.8 | 1868.7 | 487.7 | 1000.8 | 1506.3 | 1037.2 | 352.1 | 768.3 | 6466 | 2419.6 | 2025 | 9 | 11 | 12 | 247.2 | 280.1 | 503.8 | 47.9 | 352.7 | 396.4 | 333.2 | 47.5 | 54.6 | 207.9 | 415.5
2025 | 9 | 11 | 13 | 1757.1 | 1191.5 | 1881.7 | 489.2 | 1003.5 | 1514.8 | 1062.7 | 356.6 | 778 | 6555.3 | 2486.8 | 2025 | 9 | 11 | 13 | 241 | 273.1 | 491.1 | 46.7 | 343.8 | 386.4 | 324.8 | 46.3 | 53.2 | 202.7 | 405
2025 | 9 | 11 | 14 | 1799.1 | 1213.2 | 1896.7 | 490.8 | 998.4 | 1525.4 | 1101.2 | 361.9 | 784.4 | 6638.1 | 2562.5 | 2025 | 9 | 11 | 14 | 216 | 244.8 | 440.2 | 41.8 | 308.2 | 346.4 | 291.2 | 41.5 | 47.7 | 181.7 | 363.1
2025 | 9 | 11 | 15 | 1827.7 | 1223.7 | 1893.9 | 491.5 | 982.7 | 1521.9 | 1142.5 | 364.5 | 785.3 | 6682.2 | 2645.8 | 2025 | 9 | 11 | 15 | 186.5 | 211.3 | 380 | 36.1 | 266 | 299.1 | 251.4 | 35.8 | 41.2 | 156.9 | 313.4
2025 | 9 | 11 | 16 | 1869.4 | 1235.2 | 1879.3 | 491.6 | 950.5 | 1508.6 | 1189.3 | 367.9 | 785.9 | 6746.6 | 2728.9 | 2025 | 9 | 11 | 16 | 133.6 | 151.4 | 272.2 | 25.9 | 190.6 | 214.2 | 180 | 25.7 | 29.5 | 112.4 | 224.5
2025 | 9 | 11 | 17 | 1932.8 | 1244.8 | 1869.8 | 492.9 | 914.8 | 1501.8 | 1236.6 | 372.5 | 786.7 | 6816.4 | 2810.5 | 2025 | 9 | 11 | 17 | 67.3 | 76.3 | 137.2 | 13 | 96 | 107.9 | 90.7 | 12.9 | 14.9 | 56.6 | 113.1
2025 | 9 | 11 | 18 | 1978.9 | 1247.5 | 1871 | 494.4 | 894.9 | 1501.4 | 1269 | 374.8 | 777.7 | 6773 | 2844.8 | 2025 | 9 | 11 | 18 | 24.7 | 28 | 50.4 | 4.8 | 35.3 | 39.7 | 33.3 | 4.8 | 5.5 | 20.8 | 41.6
2025 | 9 | 11 | 19 | 1995.5 | 1237.9 | 1864.8 | 494.7 | 879.6 | 1493.5 | 1277.1 | 371.4 | 751.9 | 6554.6 | 2833.8 | 2025 | 9 | 11 | 19 | 0.3 | 0.3 | 0.6 | 0.1 | 0.4 | 0.5 | 0.4 | 0.1 | 0.1 | 0.3 | 0.5
2025 | 9 | 11 | 20 | 2014.7 | 1241.4 | 1883.2 | 496.2 | 888.1 | 1508.1 | 1286.3 | 371.4 | 743.1 | 6474.3 | 2837.1 | 2025 | 9 | 11 | 20 | 0 | 0 | 0 | 0 | 0 | 0 | 0 | 0 | 0 | 0 | 0
2025 | 9 | 11 | 21 | 1983.8 | 1222.6 | 1849.4 | 493.7 | 873.4 | 1485.4 | 1250.7 | 362.5 | 723.9 | 6310.4 | 2751.8 | 2025 | 9 | 11 | 21 | 0 | 0 | 0 | 0 | 0 | 0 | 0 | 0 | 0 | 0 | 0
2025 | 9 | 11 | 22 | 1880.4 | 1153.7 | 1741.9 | 485.5 | 825.1 | 1409.1 | 1175.4 | 343 | 695.4 | 6066.8 | 2590.9 | 2025 | 9 | 11 | 22 | 0 | 0 | 0 | 0 | 0 | 0 | 0 | 0 | 0 | 0 | 0
2025 | 9 | 11 | 23 | 1745.7 | 1063.9 | 1605.6 | 475.8 | 762.8 | 1308.5 | 1075.9 | 318.1 | 655.7 | 5723.8 | 2375.3 | 2025 | 9 | 11 | 23 | 0 | 0 | 0 | 0 | 0 | 0 | 0 | 0 | 0 | 0 | 0
2025 | 9 | 11 | 24 | 1612.5 | 980.8 | 1475.7 | 466.6 | 702.4 | 1206.9 | 976.9 | 293.1 | 609.8 | 5328.8 | 2151.5 | 2025 | 9 | 11 | 24 | 0 | 0 | 0 | 0 | 0 | 0 | 0 | 0 | 0 | 0 | 0
2025 | 9 | 12 | 1 | 1501.5 | 910.2 | 1368.6 | 458.5 | 651.8 | 1121.1 | 888.4 | 270 | 560.3 | 4905.2 | 1950.3 | 2025 | 9 | 12 | 1 | 0 | 0 | 0 | 0 | 0 | 0 | 0 | 0 | 0 | 0 | 0
2025 | 9 | 12 | 2 | 1440 | 869.4 | 1308.8 | 454.1 | 623.8 | 1073.5 | 835.8 | 256.2 | 529.7 | 4643.1 | 1841.4 | 2025 | 9 | 12 | 2 | 0 | 0 | 0 | 0 | 0 | 0 | 0 | 0 | 0 | 0 | 0
2025 | 9 | 12 | 3 | 1409 | 846 | 1279 | 451.8 | 609.5 | 1049.2 | 806.7 | 248.4 | 510.9 | 4483.6 | 1773.3 | 2025 | 9 | 12 | 3 | 0 | 0 | 0 | 0 | 0 | 0 | 0 | 0 | 0 | 0 | 0
2025 | 9 | 12 | 4 | 1385.9 | 830.5 | 1256.7 | 450.3 | 598.9 | 1030.8 | 783.9 | 242.5 | 496.7 | 4363.8 | 1730.7 | 2025 | 9 | 12 | 4 | 0 | 0 | 0 | 0 | 0 | 0 | 0 | 0 | 0 | 0 | 0
2025 | 9 | 12 | 5 | 1402.7 | 838.7 | 1274.4 | 451.5 | 606.6 | 1042.5 | 782.8 | 244.1 | 495.3 | 4356 | 1740.3 | 2025 | 9 | 12 | 5 | 0 | 0 | 0 | 0 | 0 | 0 | 0 | 0 | 0 | 0 | 0
2025 | 9 | 12 | 6 | 1481.2 | 887.7 | 1355.2 | 457.1 | 643.6 | 1100.9 | 822 | 258.5 | 518.2 | 4561.3 | 1818.1 | 2025 | 9 | 12 | 6 | 1 | 1.1 | 2 | 0.2 | 1.4 | 1.6 | 1.3 | 0.2 | 0.2 | 0.8 | 1.6
2025 | 9 | 12 | 7 | 1623.7 | 975.6 | 1517.5 | 468.7 | 725.2 | 1220.3 | 895.4 | 288.1 | 571.9 | 5019.5 | 1964.3 | 2025 | 9 | 12 | 7 | 17.3 | 19.6 | 35.3 | 3.4 | 24.7 | 27.8 | 23.3 | 3.3 | 3.8 | 14.6 | 29.1
2025 | 9 | 12 | 8 | 1693.4 | 1030.2 | 1630.3 | 475.7 | 798.8 | 1310.4 | 943.3 | 309.8 | 627.8 | 5459.9 | 2080.3 | 2025 | 9 | 12 | 8 | 60.3 | 68.4 | 123 | 11.7 | 86.1 | 96.8 | 81.3 | 11.6 | 13.3 | 50.8 | 101.4
2025 | 9 | 12 | 9 | 1718.4 | 1073.1 | 1699.1 | 479.3 | 852.7 | 1368.6 | 976.5 | 324.2 | 674.3 | 5812.3 | 2183.1 | 2025 | 9 | 12 | 9 | 104.3 | 118.2 | 212.6 | 20.2 | 148.8 | 167.3 | 140.6 | 20 | 23 | 87.8 | 175.4
2025 | 9 | 12 | 10 | 1722.8 | 1103.3 | 1743 | 481.5 | 892 | 1405.3 | 993.5 | 333.6 | 708.8 | 6064.3 | 2248.8 | 2025 | 9 | 12 | 10 | 142.6 | 161.6 | 290.7 | 27.6 | 203.5 | 228.7 | 192.3 | 27.4 | 31.5 | 120 | 239.7
2025 | 9 | 12 | 11 | 1708 | 1129.8 | 1800.1 | 483.4 | 951.4 | 1452.4 | 1000 | 339.8 | 733.3 | 6199.5 | 2293.6 | 2025 | 9 | 12 | 11 | 210.7 | 238.7 | 429.4 | 40.8 | 300.6 | 337.9 | 284 | 40.5 | 46.5 | 177.2 | 354.1
2025 | 9 | 12 | 12 | 1685.8 | 1145.9 | 1846 | 484.9 | 1001.8 | 1487.2 | 1005.8 | 344.2 | 751.8 | 6292.1 | 2334.8 | 2025 | 9 | 12 | 12 | 272.5 | 308.7 | 555.2 | 52.8 | 388.7 | 436.9 | 367.3 | 52.3 | 60.2 | 229.2 | 457.9
2025 | 9 | 12 | 13 | 1697.1 | 1157.8 | 1853.5 | 485.8 | 1002.8 | 1491.8 | 1023.3 | 347.7 | 760 | 6365.5 | 2388.1 | 2025 | 9 | 12 | 13 | 267.9 | 303.6 | 545.9 | 51.9 | 382.2 | 429.6 | 361.1 | 51.5 | 59.2 | 225.3 | 450.3
2025 | 9 | 12 | 14 | 1720.6 | 1172.6 | 1868.6 | 487.2 | 1006.1 | 1503.3 | 1049.8 | 351.3 | 765.8 | 6423.6 | 2449.9 | 2025 | 9 | 12 | 14 | 260.2 | 294.9 | 530.3 | 50.4 | 371.3 | 417.3 | 350.8 | 50 | 57.5 | 218.9 | 437.4
2025 | 9 | 12 | 15 | 1747.7 | 1176.8 | 1853.2 | 487.1 | 979.4 | 1489.4 | 1084.7 | 352.6 | 763.1 | 6448.9 | 2523.7 | 2025 | 9 | 12 | 15 | 220.1 | 249.4 | 448.5 | 42.6 | 314 | 352.9 | 296.6 | 42.3 | 48.6 | 185.1 | 369.9
2025 | 9 | 12 | 16 | 1778.9 | 1181 | 1838.3 | 486.9 | 951.6 | 1476.5 | 1121.1 | 355.1 | 763.4 | 6498.9 | 2592.1 | 2025 | 9 | 12 | 16 | 176.7 | 200.2 | 360 | 34.2 | 252 | 283.3 | 238.1 | 33.9 | 39 | 148.6 | 296.9
2025 | 9 | 12 | 17 | 1841.4 | 1184.3 | 1815.7 | 487.6 | 904.7 | 1459.5 | 1164.1 | 358.3 | 760.2 | 6546.7 | 2667.3 | 2025 | 9 | 12 | 17 | 99.2 | 112.4 | 202.1 | 19.2 | 141.5 | 159 | 133.7 | 19.1 | 21.9 | 83.4 | 166.7
2025 | 9 | 12 | 18 | 1889.2 | 1180.9 | 1792.7 | 487.9 | 861.6 | 1439.2 | 1197.7 | 358.8 | 747 | 6493.7 | 2699 | 2025 | 9 | 12 | 18 | 32 | 36.3 | 65.2 | 6.2 | 45.7 | 51.3 | 43.1 | 6.1 | 7.1 | 26.9 | 53.8
2025 | 9 | 12 | 19 | 1900.9 | 1167 | 1774.2 | 487.7 | 837.1 | 1421.6 | 1206.3 | 354.6 | 720.5 | 6276.8 | 2694.1 | 2025 | 9 | 12 | 19 | 0.4 | 0.4 | 0.8 | 0.1 | 0.5 | 0.6 | 0.5 | 0.1 | 0.1 | 0.3 | 0.6
2025 | 9 | 12 | 20 | 1914.3 | 1168.6 | 1787.2 | 488.7 | 843 | 1431.6 | 1215.1 | 353.9 | 710.7 | 6187.2 | 2697.5 | 2025 | 9 | 12 | 20 | 0 | 0 | 0 | 0 | 0 | 0 | 0 | 0 | 0 | 0 | 0
2025 | 9 | 12 | 21 | 1886.6 | 1153.5 | 1756.5 | 486.4 | 829.6 | 1411.4 | 1182.1 | 345.2 | 690.9 | 6018.3 | 2614 | 2025 | 9 | 12 | 21 | 0 | 0 | 0 | 0 | 0 | 0 | 0 | 0 | 0 | 0 | 0
2025 | 9 | 12 | 22 | 1799.7 | 1094.1 | 1666.5 | 479.5 | 789.1 | 1347.1 | 1119.8 | 328.3 | 664.5 | 5793.4 | 2473.2 | 2025 | 9 | 12 | 22 | 0 | 0 | 0 | 0 | 0 | 0 | 0 | 0 | 0 | 0 | 0
2025 | 9 | 12 | 23 | 1689 | 1018.1 | 1554.9 | 471.8 | 737.9 | 1263.9 | 1040.3 | 307.6 | 630.6 | 5501.9 | 2299.2 | 2025 | 9 | 12 | 23 | 0 | 0 | 0 | 0 | 0 | 0 | 0 | 0 | 0 | 0 | 0
2025 | 9 | 12 | 24 | 1568.8 | 941.6 | 1437.5 | 463.5 | 683.3 | 1172.1 | 955.3 | 285.5 | 591.4 | 5166.2 | 2107.8 | 2025 | 9 | 12 | 24 | 0 | 0 | 0 | 0 | 0 | 0 | 0 | 0 | 0 | 0 | 0
2025 | 9 | 13 | 1 | 1455 | 871 | 1327.3 | 454.6 | 631.5 | 1084.4 | 860.3 | 258.7 | 527.6 | 4615.3 | 1869.4 | 2025 | 9 | 13 | 1 | 0 | 0 | 0 | 0 | 0 | 0 | 0 | 0 | 0 | 0 | 0
2025 | 9 | 13 | 2 | 1391.8 | 828 | 1266.3 | 450.1 | 602.8 | 1035.4 | 807.7 | 245.2 | 498.5 | 4366.1 | 1758.6 | 2025 | 9 | 13 | 2 | 0 | 0 | 0 | 0 | 0 | 0 | 0 | 0 | 0 | 0 | 0
2025 | 9 | 13 | 3 | 1359.5 | 806.4 | 1235.5 | 447.7 | 587.9 | 1009.9 | 778.4 | 237.4 | 479.4 | 4204.8 | 1692.3 | 2025 | 9 | 13 | 3 | 0 | 0 | 0 | 0 | 0 | 0 | 0 | 0 | 0 | 0 | 0
2025 | 9 | 13 | 4 | 1330.7 | 786.3 | 1207.6 | 445.6 | 574.7 | 987.4 | 754.5 | 230.6 | 464 | 4075 | 1642.6 | 2025 | 9 | 13 | 4 | 0 | 0 | 0 | 0 | 0 | 0 | 0 | 0 | 0 | 0 | 0
2025 | 9 | 13 | 5 | 1328.4 | 782 | 1206.3 | 445.3 | 573.7 | 984.7 | 748.2 | 228.7 | 456.6 | 4014.9 | 1630.6 | 2025 | 9 | 13 | 5 | 0 | 0 | 0 | 0 | 0 | 0 | 0 | 0 | 0 | 0 | 0
2025 | 9 | 13 | 6 | 1353.7 | 797.4 | 1235.5 | 447.4 | 587 | 1003.8 | 761.9 | 232.7 | 459.5 | 4041.3 | 1651.1 | 2025 | 9 | 13 | 6 | 1.5 | 1.7 | 3.1 | 0.3 | 2.1 | 2.4 | 2 | 0.3 | 0.3 | 1.3 | 2.5
2025 | 9 | 13 | 7 | 1398.3 | 832.7 | 1314.7 | 452.4 | 636.7 | 1060.4 | 789.9 | 243.8 | 476.7 | 4162.1 | 1699.4 | 2025 | 9 | 13 | 7 | 30.9 | 35 | 62.9 | 6 | 44.1 | 49.5 | 41.6 | 5.9 | 6.8 | 26 | 51.9
2025 | 9 | 13 | 8 | 1413.8 | 859.8 | 1419 | 457.8 | 722.6 | 1139.6 | 810.4 | 256.3 | 506 | 4324.9 | 1752.1 | 2025 | 9 | 13 | 8 | 111 | 125.8 | 226.2 | 21.5 | 158.4 | 178 | 149.6 | 21.3 | 24.5 | 93.4 | 186.6
2025 | 9 | 13 | 9 | 1443.5 | 909.5 | 1546.1 | 464.3 | 826.5 | 1242 | 840.6 | 272.5 | 547.3 | 4577.3 | 1855.9 | 2025 | 9 | 13 | 9 | 203.8 | 230.9 | 415.3 | 39.5 | 290.7 | 326.8 | 274.7 | 39.2 | 45 | 171.4 | 342.5
2025 | 9 | 13 | 10 | 1448.8 | 949.5 | 1636.5 | 468.6 | 907.5 | 1315.1 | 853.7 | 284.2 | 584.3 | 4805.2 | 1925.7 | 2025 | 9 | 13 | 10 | 284.5 | 322.3 | 579.7 | 55.1 | 405.8 | 456.2 | 383.4 | 54.7 | 62.8 | 239.3 | 478.1
2025 | 9 | 13 | 11 | 1445.6 | 976.5 | 1683.1 | 470.7 | 953.4 | 1355.4 | 860.1 | 290.9 | 611.3 | 4982.2 | 1964.5 | 2025 | 9 | 13 | 11 | 333.5 | 377.9 | 679.6 | 64.6 | 475.7 | 534.8 | 449.5 | 64.1 | 73.7 | 280.5 | 560.5
2025 | 9 | 13 | 12 | 1439.2 | 991.6 | 1702.5 | 471.3 | 974.2 | 1371.5 | 869.1 | 294.8 | 628 | 5101.6 | 1997.6 | 2025 | 9 | 13 | 12 | 357.9 | 405.6 | 729.4 | 69.3 | 510.6 | 574 | 482.4 | 68.8 | 79.1 | 301.1 | 601.6
2025 | 9 | 13 | 13 | 1441 | 999.7 | 1702.5 | 471.5 | 973.9 | 1372.5 | 881.8 | 296.6 | 635.8 | 5167.9 | 2035.4 | 2025 | 9 | 13 | 13 | 356.9 | 404.4 | 727.2 | 69.1 | 509.1 | 572.3 | 481 | 68.6 | 78.8 | 300.2 | 599.8
2025 | 9 | 13 | 14 | 1457.5 | 1005.3 | 1683.3 | 471.1 | 950.1 | 1358.5 | 900.2 | 296.7 | 634.8 | 5192.7 | 2067.1 | 2025 | 9 | 13 | 14 | 324.9 | 368.1 | 662 | 62.9 | 463.4 | 520.9 | 437.9 | 62.4 | 71.8 | 273.3 | 546
2025 | 9 | 13 | 15 | 1489.6 | 1008.2 | 1654.5 | 470.4 | 911 | 1337 | 927.4 | 296.7 | 629.2 | 5208.2 | 2113.9 | 2025 | 9 | 13 | 15 | 269.9 | 305.8 | 550 | 52.3 | 385.1 | 432.8 | 363.8 | 51.9 | 59.6 | 227 | 453.7
2025 | 9 | 13 | 16 | 1543.1 | 1016.2 | 1630.9 | 470.3 | 866.3 | 1318.3 | 967 | 298.7 | 623.1 | 5232.4 | 2170.5 | 2025 | 9 | 13 | 16 | 199.2 | 225.7 | 405.8 | 38.6 | 284.1 | 319.4 | 268.5 | 38.3 | 44 | 167.5 | 334.7
2025 | 9 | 13 | 17 | 1623.3 | 1031.6 | 1617.4 | 472 | 818.5 | 1305.8 | 1016.8 | 303.2 | 616.7 | 5262.8 | 2248.6 | 2025 | 9 | 13 | 17 | 112.2 | 127.1 | 228.7 | 21.7 | 160.1 | 179.9 | 151.3 | 21.6 | 24.8 | 94.4 | 188.6
2025 | 9 | 13 | 18 | 1699.4 | 1044.3 | 1610.6 | 474 | 778 | 1298 | 1062.7 | 307.6 | 608.7 | 5267.4 | 2309.3 | 2025 | 9 | 13 | 18 | 34.6 | 39.2 | 70.4 | 6.7 | 49.3 | 55.4 | 46.6 | 6.6 | 7.6 | 29.1 | 58.1
2025 | 9 | 13 | 19 | 1731.3 | 1046.4 | 1607.4 | 474.7 | 760 | 1294.3 | 1084 | 309.6 | 603.1 | 5238.4 | 2333.3 | 2025 | 9 | 13 | 19 | 0.4 | 0.4 | 0.8 | 0.1 | 0.5 | 0.6 | 0.5 | 0.1 | 0.1 | 0.3 | 0.6
2025 | 9 | 13 | 20 | 1765.1 | 1064.7 | 1639.6 | 477.1 | 774.9 | 1319.8 | 1102.6 | 313.9 | 606.4 | 5264.3 | 2369.5 | 2025 | 9 | 13 | 20 | 0 | 0 | 0 | 0 | 0 | 0 | 0 | 0 | 0 | 0 | 0
2025 | 9 | 13 | 21 | 1750.8 | 1059.8 | 1623.1 | 475.9 | 767.9 | 1309.2 | 1080.8 | 309.7 | 598.6 | 5202.4 | 2320.4 | 2025 | 9 | 13 | 21 | 0 | 0 | 0 | 0 | 0 | 0 | 0 | 0 | 0 | 0 | 0
2025 | 9 | 13 | 22 | 1672.7 | 1009.9 | 1543 | 469.8 | 731.6 | 1250.9 | 1028.5 | 296.2 | 581.3 | 5057.4 | 2210.2 | 2025 | 9 | 13 | 22 | 0 | 0 | 0 | 0 | 0 | 0 | 0 | 0 | 0 | 0 | 0
2025 | 9 | 13 | 23 | 1578.1 | 947.6 | 1448.8 | 463.2 | 688 | 1179.5 | 960.8 | 280.1 | 558.3 | 4862.5 | 2078.2 | 2025 | 9 | 13 | 23 | 0 | 0 | 0 | 0 | 0 | 0 | 0 | 0 | 0 | 0 | 0
2025 | 9 | 13 | 24 | 1478.8 | 885.2 | 1351.5 | 456.2 | 642.8 | 1103.5 | 888.2 | 262.6 | 530.2 | 4624.3 | 1926.1 | 2025 | 9 | 13 | 24 | 0 | 0 | 0 | 0 | 0 | 0 | 0 | 0 | 0 | 0 | 0
2025 | 9 | 14 | 1 | 1416.5 | 845.7 | 1292.5 | 451.6 | 614.5 | 1054.4 | 838.1 | 252.4 | 514.6 | 4500.2 | 1834.9 | 2025 | 9 | 14 | 1 | 0 | 0 | 0 | 0 | 0 | 0 | 0 | 0 | 0 | 0 | 0
2025 | 9 | 14 | 2 | 1380 | 816.9 | 1256.7 | 448.7 | 597.8 | 1025.8 | 799.5 | 243.4 | 493.7 | 4324.2 | 1750.3 | 2025 | 9 | 14 | 2 | 0 | 0 | 0 | 0 | 0 | 0 | 0 | 0 | 0 | 0 | 0
2025 | 9 | 14 | 3 | 1295.8 | 766.2 | 1175.6 | 442.8 | 559.4 | 961 | 740.1 | 226.3 | 457.9 | 4015.1 | 1630.3 | 2025 | 9 | 14 | 3 | 0 | 0 | 0 | 0 | 0 | 0 | 0 | 0 | 0 | 0 | 0
2025 | 9 | 14 | 4 | 1299.3 | 763.9 | 1178.8 | 443 | 560.8 | 963.1 | 733.1 | 225 | 452.4 | 3972.7 | 1610.7 | 2025 | 9 | 14 | 4 | 0 | 0 | 0 | 0 | 0 | 0 | 0 | 0 | 0 | 0 | 0
2025 | 9 | 14 | 5 | 1292.6 | 756.7 | 1173.1 | 442.4 | 557.8 | 957 | 724.8 | 222.5 | 444.4 | 3906.2 | 1594.4 | 2025 | 9 | 14 | 5 | 0 | 0 | 0 | 0 | 0 | 0 | 0 | 0 | 0 | 0 | 0
2025 | 9 | 14 | 6 | 1308 | 764.9 | 1191.8 | 443.6 | 566.3 | 968.5 | 732.8 | 224.8 | 444.7 | 3910.7 | 1602.3 | 2025 | 9 | 14 | 6 | 1.3 | 1.4 | 2.6 | 0.2 | 1.8 | 2 | 1.7 | 0.2 | 0.3 | 1.1 | 2.1
2025 | 9 | 14 | 7 | 1336.9 | 790.2 | 1254.2 | 447.5 | 607.6 | 1012.6 | 752.5 | 232.8 | 455.8 | 3978.7 | 1625.2 | 2025 | 9 | 14 | 7 | 29.5 | 33.4 | 60 | 5.7 | 42 | 47.2 | 39.7 | 5.7 | 6.5 | 24.8 | 49.5
2025 | 9 | 14 | 8 | 1341.7 | 807.9 | 1343.5 | 451.8 | 684.6 | 1080.1 | 767.7 | 242.2 | 477.2 | 4076.3 | 1648.6 | 2025 | 9 | 14 | 8 | 105.5 | 119.5 | 214.9 | 20.4 | 150.5 | 169.1 | 142.2 | 20.3 | 23.3 | 88.7 | 177.3
2025 | 9 | 14 | 9 | 1371.9 | 854.4 | 1469.6 | 458.4 | 787.1 | 1181.2 | 800.1 | 257.3 | 514.2 | 4292.4 | 1737.1 | 2025 | 9 | 14 | 9 | 196.3 | 222.4 | 400 | 38 | 280.1 | 314.8 | 264.6 | 37.7 | 43.4 | 165.1 | 329.9
2025 | 9 | 14 | 10 | 1381.5 | 895.8 | 1571.5 | 463.3 | 876.4 | 1263 | 820.4 | 269.9 | 551 | 4510.9 | 1809.6 | 2025 | 9 | 14 | 10 | 283.6 | 321.4 | 578 | 54.9 | 404.6 | 454.8 | 382.3 | 54.5 | 62.6 | 238.6 | 476.7
2025 | 9 | 14 | 11 | 1384 | 927.1 | 1630 | 466.2 | 930.6 | 1312.5 | 831.4 | 277.8 | 579.8 | 4698.7 | 1859.7 | 2025 | 9 | 14 | 11 | 338.4 | 383.5 | 689.6 | 65.5 | 482.8 | 542.7 | 456.2 | 65 | 74.7 | 284.7 | 568.8
2025 | 9 | 14 | 12 | 1393.7 | 950.8 | 1662.5 | 468 | 956.7 | 1339 | 847.7 | 283.7 | 598.8 | 4840.3 | 1902.3 | 2025 | 9 | 14 | 12 | 360.8 | 408.9 | 735.3 | 69.9 | 514.8 | 578.6 | 486.4 | 69.3 | 79.7 | 303.5 | 606.5
2025 | 9 | 14 | 13 | 1415.7 | 970.8 | 1674.8 | 469.4 | 959.1 | 1349.8 | 870.5 | 288 | 609 | 4934.7 | 1956.5 | 2025 | 9 | 14 | 13 | 353 | 400 | 719.4 | 68.4 | 503.7 | 566.1 | 475.9 | 67.8 | 78 | 297 | 593.4
2025 | 9 | 14 | 14 | 1441.7 | 983.7 | 1662.5 | 469.4 | 937.1 | 1340.7 | 894.6 | 290.1 | 612.4 | 5001.8 | 2001.2 | 2025 | 9 | 14 | 14 | 318.6 | 361 | 649.2 | 61.7 | 454.5 | 510.8 | 429.4 | 61.2 | 70.4 | 268 | 535.4
2025 | 9 | 14 | 15 | 1477.9 | 990.7 | 1640.6 | 468.9 | 902.6 | 1324.8 | 927.2 | 291.1 | 609.8 | 5040 | 2051.1 | 2025 | 9 | 14 | 15 | 266.5 | 302 | 543.2 | 51.6 | 380.3 | 427.4 | 359.3 | 51.2 | 58.9 | 224.2 | 448
2025 | 9 | 14 | 16 | 1537.5 | 1001.8 | 1622.4 | 469.4 | 860.6 | 1310.8 | 970.8 | 294.4 | 606.5 | 5090.1 | 2113.6 | 2025 | 9 | 14 | 16 | 195.7 | 221.8 | 398.8 | 37.9 | 279.2 | 313.8 | 263.8 | 37.6 | 43.2 | 164.6 | 328.9
2025 | 9 | 14 | 17 | 1630.7 | 1024.9 | 1619.4 | 472.2 | 816.8 | 1306.7 | 1028.1 | 300.9 | 603.4 | 5150.9 | 2203.9 | 2025 | 9 | 14 | 17 | 106.9 | 121.1 | 217.8 | 20.7 | 152.5 | 171.4 | 144.1 | 20.5 | 23.6 | 89.9 | 179.7
2025 | 9 | 14 | 18 | 1718.5 | 1047.7 | 1628.3 | 475.1 | 784.6 | 1309.6 | 1082.2 | 308 | 600.2 | 5194.6 | 2284.4 | 2025 | 9 | 14 | 18 | 32.1 | 36.4 | 65.4 | 6.2 | 45.8 | 51.4 | 43.2 | 6.2 | 7.1 | 27 | 53.9
2025 | 9 | 14 | 19 | 1753.6 | 1053.2 | 1630.7 | 476.2 | 770.3 | 1310.2 | 1104 | 311.3 | 598.2 | 5194.4 | 2315.5 | 2025 | 9 | 14 | 19 | 0.3 | 0.3 | 0.6 | 0.1 | 0.4 | 0.5 | 0.4 | 0.1 | 0.1 | 0.3 | 0.5
2025 | 9 | 14 | 20 | 1792.1 | 1074.6 | 1668 | 479 | 787.6 | 1339.4 | 1122.6 | 316.9 | 604.7 | 5250 | 2367.7 | 2025 | 9 | 14 | 20 | 0 | 0 | 0 | 0 | 0 | 0 | 0 | 0 | 0 | 0 | 0
2025 | 9 | 14 | 21 | 1772.7 | 1068.9 | 1646.5 | 477.3 | 778.1 | 1325 | 1094.8 | 312.8 | 599.9 | 5213.8 | 2326.3 | 2025 | 9 | 14 | 21 | 0 | 0 | 0 | 0 | 0 | 0 | 0 | 0 | 0 | 0 | 0
2025 | 9 | 14 | 22 | 1678.5 | 1012.5 | 1549.8 | 470 | 734.4 | 1254.9 | 1028.7 | 297.3 | 582.6 | 5068.8 | 2201.4 | 2025 | 9 | 14 | 22 | 0 | 0 | 0 | 0 | 0 | 0 | 0 | 0 | 0 | 0 | 0
2025 | 9 | 14 | 23 | 1567.5 | 942.6 | 1438.2 | 462 | 683.2 | 1171.6 | 948.9 | 278.1 | 555.2 | 4834.4 | 2041.7 | 2025 | 9 | 14 | 23 | 0 | 0 | 0 | 0 | 0 | 0 | 0 | 0 | 0 | 0 | 0
2025 | 9 | 14 | 24 | 1463.9 | 878.9 | 1336.8 | 454.7 | 636 | 1092.3 | 868.5 | 258.9 | 521 | 4543.4 | 1868.7 | 2025 | 9 | 14 | 24 | 0 | 0 | 0 | 0 | 0 | 0 | 0 | 0 | 0 | 0 | 0
2025 | 9 | 15 | 1 | 1417.9 | 853.7 | 1291.4 | 451.2 | 614.6 | 1056.2 | 823.2 | 250.8 | 509.8 | 4458 | 1791.1 | 2025 | 9 | 15 | 1 | 0 | 0 | 0 | 0 | 0 | 0 | 0 | 0 | 0 | 0 | 0
2025 | 9 | 15 | 2 | 1366.7 | 816.8 | 1242 | 447.6 | 591.4 | 1016.4 | 778.1 | 239.3 | 483.8 | 4235.9 | 1698.8 | 2025 | 9 | 15 | 2 | 0 | 0 | 0 | 0 | 0 | 0 | 0 | 0 | 0 | 0 | 0
2025 | 9 | 15 | 3 | 1347.5 | 803.6 | 1224 | 446.2 | 582.5 | 1000.9 | 755.9 | 233.6 | 468.4 | 4107.6 | 1648 | 2025 | 9 | 15 | 3 | 0 | 0 | 0 | 0 | 0 | 0 | 0 | 0 | 0 | 0 | 0
2025 | 9 | 15 | 4 | 1332.4 | 792.1 | 1209.5 | 445 | 575.5 | 988.6 | 739.3 | 229.4 | 457.6 | 4019.2 | 1616.3 | 2025 | 9 | 15 | 4 | 0 | 0 | 0 | 0 | 0 | 0 | 0 | 0 | 0 | 0 | 0
2025 | 9 | 15 | 5 | 1357.1 | 806.2 | 1236 | 446.9 | 587 | 1005.7 | 744.2 | 232.6 | 458.8 | 4033.7 | 1635.5 | 2025 | 9 | 15 | 5 | 0 | 0 | 0 | 0 | 0 | 0 | 0 | 0 | 0 | 0 | 0
2025 | 9 | 15 | 6 | 1447.1 | 864.7 | 1328.4 | 453.6 | 629.2 | 1072.7 | 789.3 | 248.5 | 482.1 | 4241.8 | 1721.4 | 2025 | 9 | 15 | 6 | 0.9 | 1 | 1.8 | 0.2 | 1.3 | 1.4 | 1.2 | 0.2 | 0.2 | 0.8 | 1.5
2025 | 9 | 15 | 7 | 1597.8 | 963.7 | 1506.3 | 466.2 | 721.8 | 1204.6 | 866.3 | 278.4 | 532.9 | 4665.8 | 1872 | 2025 | 9 | 15 | 7 | 24.8 | 28.1 | 50.6 | 4.8 | 35.4 | 39.8 | 33.4 | 4.8 | 5.5 | 20.9 | 41.7
2025 | 9 | 15 | 8 | 1655.7 | 1019 | 1635.8 | 474 | 815.6 | 1308.2 | 910.7 | 299.9 | 589.1 | 5079 | 1978.6 | 2025 | 9 | 15 | 8 | 94.2 | 106.8 | 192 | 18.2 | 134.4 | 151.1 | 127 | 18.1 | 20.8 | 79.3 | 158.4
2025 | 9 | 15 | 9 | 1656.9 | 1056.5 | 1717.5 | 476.7 | 892.6 | 1378.3 | 934.4 | 312.9 | 636 | 5397.3 | 2057.2 | 2025 | 9 | 15 | 9 | 173 | 196 | 352.5 | 33.5 | 246.8 | 277.4 | 233.2 | 33.2 | 38.2 | 145.5 | 290.8
2025 | 9 | 15 | 10 | 1642.2 | 1082.1 | 1769.3 | 479.2 | 947.9 | 1422.8 | 939 | 321.1 | 670.5 | 5620.8 | 2098 | 2025 | 9 | 15 | 10 | 236.9 | 268.5 | 482.8 | 45.9 | 338 | 380 | 319.4 | 45.5 | 52.3 | 199.3 | 398.2
2025 | 9 | 15 | 11 | 1641.7 | 1106.4 | 1806.6 | 480.9 | 984.2 | 1455.6 | 942.8 | 325.9 | 689.6 | 5741.1 | 2125.2 | 2025 | 9 | 15 | 11 | 274.8 | 311.4 | 560 | 53.2 | 392 | 440.7 | 370.4 | 52.8 | 60.7 | 231.1 | 461.9
2025 | 9 | 15 | 12 | 1642.6 | 1122 | 1824.1 | 481.5 | 999.8 | 1469.5 | 952.2 | 329.1 | 700.9 | 5822.5 | 2147.8 | 2025 | 9 | 15 | 12 | 290.4 | 329 | 591.7 | 56.2 | 414.3 | 465.7 | 391.4 | 55.8 | 64.1 | 244.2 | 488.1
2025 | 9 | 15 | 13 | 1648.2 | 1132 | 1828.7 | 482.2 | 1002.3 | 1474.5 | 963.6 | 331 | 707.3 | 5875 | 2174.4 | 2025 | 9 | 15 | 13 | 290.4 | 329 | 591.7 | 56.2 | 414.3 | 465.7 | 391.4 | 55.8 | 64.1 | 244.2 | 488.1
2025 | 9 | 15 | 14 | 1675.7 | 1146.3 | 1823.8 | 482.8 | 986.3 | 1470.9 | 987.2 | 333.4 | 709.8 | 5927.3 | 2212.5 | 2025 | 9 | 15 | 14 | 261.1 | 295.9 | 532.2 | 50.6 | 372.6 | 418.8 | 352 | 50.2 | 57.7 | 219.7 | 438.9
2025 | 9 | 15 | 15 | 1701.9 | 1147.9 | 1796.7 | 482 | 950.9 | 1450.1 | 1017.7 | 333.4 | 705.9 | 5949.9 | 2263.4 | 2025 | 9 | 15 | 15 | 212.8 | 241.1 | 433.6 | 41.2 | 303.6 | 341.2 | 286.8 | 40.9 | 47 | 179 | 357.7
2025 | 9 | 15 | 16 | 1744.7 | 1149.8 | 1764.2 | 481.5 | 903.1 | 1424.9 | 1055.4 | 335.1 | 703.7 | 6006.9 | 2327.3 | 2025 | 9 | 15 | 16 | 143.8 | 162.9 | 293 | 27.8 | 205.1 | 230.5 | 193.8 | 27.6 | 31.8 | 120.9 | 241.6
2025 | 9 | 15 | 17 | 1809.6 | 1158.2 | 1750.9 | 483 | 862.7 | 1414.1 | 1103.3 | 339.2 | 701 | 6054 | 2410.8 | 2025 | 9 | 15 | 17 | 71.7 | 81.3 | 146.2 | 13.9 | 102.3 | 115 | 96.7 | 13.8 | 15.8 | 60.3 | 120.6
2025 | 9 | 15 | 18 | 1872.7 | 1167.8 | 1757.2 | 485.1 | 839.7 | 1416.7 | 1148.2 | 343.2 | 693.3 | 6033.5 | 2478.9 | 2025 | 9 | 15 | 18 | 18.1 | 20.5 | 36.8 | 3.5 | 25.8 | 29 | 24.3 | 3.5 | 4 | 15.2 | 30.4
2025 | 9 | 15 | 19 | 1894.4 | 1165.1 | 1763 | 486 | 833.2 | 1418.2 | 1167.6 | 342.1 | 674.2 | 5867.5 | 2507.9 | 2025 | 9 | 15 | 19 | 0.1 | 0.2 | 0.3 | 0 | 0.2 | 0.2 | 0.2 | 0 | 0 | 0.1 | 0.3
2025 | 9 | 15 | 20 | 1924.6 | 1177.6 | 1793.1 | 488.3 | 847 | 1441 | 1186.3 | 344.3 | 668.7 | 5815.6 | 2541.1 | 2025 | 9 | 15 | 20 | 0 | 0 | 0 | 0 | 0 | 0 | 0 | 0 | 0 | 0 | 0
2025 | 9 | 15 | 21 | 1893.7 | 1161.9 | 1760.1 | 485.9 | 832.2 | 1418 | 1154.8 | 336.1 | 651.1 | 5666.7 | 2471.6 | 2025 | 9 | 15 | 21 | 0 | 0 | 0 | 0 | 0 | 0 | 0 | 0 | 0 | 0 | 0
2025 | 9 | 15 | 22 | 1783.1 | 1090.8 | 1646.6 | 477.4 | 780.9 | 1335.7 | 1080.5 | 316.1 | 622.4 | 5421.4 | 2312.1 | 2025 | 9 | 15 | 22 | 0 | 0 | 0 | 0 | 0 | 0 | 0 | 0 | 0 | 0 | 0
2025 | 9 | 15 | 23 | 1649.3 | 1002 | 1512.7 | 467.6 | 719.3 | 1235.3 | 985.2 | 291.6 | 582.7 | 5078.5 | 2110 | 2025 | 9 | 15 | 23 | 0 | 0 | 0 | 0 | 0 | 0 | 0 | 0 | 0 | 0 | 0
2025 | 9 | 15 | 24 | 1525.6 | 925.4 | 1392.9 | 459 | 663.3 | 1140.6 | 894.9 | 268.3 | 538.4 | 4697.1 | 1909.6 | 2025 | 9 | 15 | 24 | 0 | 0 | 0 | 0 | 0 | 0 | 0 | 0 | 0 | 0 | 0
2025 | 9 | 16 | 1 | 1487.6 | 901 | 1356.6 | 457.4 | 645.9 | 1110.1 | 866.4 | 264.2 | 539.3 | 4719.3 | 1860.1 | 2025 | 9 | 16 | 1 | 0 | 0 | 0 | 0 | 0 | 0 | 0 | 0 | 0 | 0 | 0
2025 | 9 | 16 | 2 | 1427.7 | 859.5 | 1298.5 | 453.5 | 618.6 | 1063.7 | 816.3 | 250.7 | 509.4 | 4462.6 | 1758.3 | 2025 | 9 | 16 | 2 | 0 | 0 | 0 | 0 | 0 | 0 | 0 | 0 | 0 | 0 | 0
2025 | 9 | 16 | 3 | 1401.3 | 839.8 | 1273.4 | 451.5 | 606.3 | 1042.6 | 790.7 | 243.9 | 492.4 | 4319.8 | 1700 | 2025 | 9 | 16 | 3 | 0 | 0 | 0 | 0 | 0 | 0 | 0 | 0 | 0 | 0 | 0
2025 | 9 | 16 | 4 | 1382.4 | 826.1 | 1254.9 | 450.4 | 597.6 | 1027.6 | 771.3 | 238.9 | 480.4 | 4219.7 | 1666 | 2025 | 9 | 16 | 4 | 0 | 0 | 0 | 0 | 0 | 0 | 0 | 0 | 0 | 0 | 0
2025 | 9 | 16 | 5 | 1402 | 836.9 | 1275.9 | 451.8 | 606.6 | 1041 | 773.2 | 241.3 | 480.3 | 4223.8 | 1680.3 | 2025 | 9 | 16 | 5 | 0 | 0 | 0 | 0 | 0 | 0 | 0 | 0 | 0 | 0 | 0
2025 | 9 | 16 | 6 | 1488.9 | 891.5 | 1365.4 | 458.3 | 647.7 | 1105.8 | 816.9 | 257 | 504.5 | 4439.3 | 1764.3 | 2025 | 9 | 16 | 6 | 1 | 1.1 | 2 | 0.2 | 1.4 | 1.6 | 1.3 | 0.2 | 0.2 | 0.8 | 1.6
2025 | 9 | 16 | 7 | 1637.2 | 987.5 | 1544.5 | 470.5 | 742.2 | 1238.4 | 892 | 287.9 | 560 | 4902 | 1913 | 2025 | 9 | 16 | 7 | 28 | 31.7 | 57 | 5.4 | 39.9 | 44.8 | 37.7 | 5.4 | 6.2 | 23.5 | 47
2025 | 9 | 16 | 8 | 1685 | 1041.2 | 1672.9 | 477.7 | 839.2 | 1341.1 | 932 | 309.5 | 620 | 5340 | 2014.7 | 2025 | 9 | 16 | 8 | 105.3 | 119.3 | 214.6 | 20.4 | 150.2 | 168.9 | 142 | 20.2 | 23.3 | 88.6 | 177
2025 | 9 | 16 | 9 | 1672.1 | 1077.9 | 1755.6 | 480.3 | 922.5 | 1411.3 | 949.5 | 322.6 | 669.9 | 5670.6 | 2088.2 | 2025 | 9 | 16 | 9 | 197.1 | 223.4 | 401.7 | 38.2 | 281.2 | 316.1 | 265.7 | 37.9 | 43.5 | 165.8 | 331.3
2025 | 9 | 16 | 10 | 1648.5 | 1102.8 | 1807.2 | 482.3 | 981.1 | 1454.9 | 950.7 | 330.4 | 705.3 | 5893.6 | 2128.3 | 2025 | 9 | 16 | 10 | 268.3 | 304.1 | 546.8 | 52 | 382.8 | 430.3 | 361.7 | 51.6 | 59.3 | 225.7 | 451
2025 | 9 | 16 | 11 | 1651.6 | 1128.1 | 1844.2 | 483.7 | 1014.9 | 1486.4 | 955.8 | 335.6 | 724.4 | 6018.3 | 2160.6 | 2025 | 9 | 16 | 11 | 301.9 | 342.1 | 615.3 | 58.5 | 430.7 | 484.2 | 407 | 58 | 66.7 | 254 | 507.5
2025 | 9 | 16 | 12 | 1650.7 | 1145.4 | 1870.7 | 485.1 | 1039.4 | 1507.1 | 965.1 | 339.5 | 738.3 | 6111.4 | 2195 | 2025 | 9 | 16 | 12 | 327.4 | 371 | 667.2 | 63.4 | 467.1 | 525 | 441.3 | 62.9 | 72.3 | 275.4 | 550.3
2025 | 9 | 16 | 13 | 1652.5 | 1158 | 1887.3 | 486.1 | 1053.5 | 1520.1 | 977.6 | 342.8 | 747.9 | 6176.9 | 2237.6 | 2025 | 9 | 16 | 13 | 340.8 | 386.2 | 694.5 | 66 | 486.2 | 546.5 | 459.4 | 65.5 | 75.3 | 286.7 | 572.8
2025 | 9 | 16 | 14 | 1680.4 | 1175.7 | 1899.3 | 487.5 | 1052.2 | 1529 | 1000.9 | 346.6 | 753.6 | 6241.9 | 2290.7 | 2025 | 9 | 16 | 14 | 326.4 | 369.8 | 665 | 63.2 | 465.6 | 523.3 | 439.9 | 62.7 | 72.1 | 274.5 | 548.5
2025 | 9 | 16 | 15 | 1716.6 | 1182.3 | 1875.4 | 487.3 | 1015 | 1510.5 | 1035 | 347.8 | 750.6 | 6280 | 2366.4 | 2025 | 9 | 16 | 15 | 271.5 | 307.6 | 553.2 | 52.6 | 387.3 | 435.4 | 366 | 52.2 | 60 | 228.4 | 456.3
2025 | 9 | 16 | 16 | 1770.7 | 1190.5 | 1842.1 | 487.1 | 960.7 | 1482.9 | 1080.8 | 350.5 | 748 | 6347 | 2449.9 | 2025 | 9 | 16 | 16 | 190.4 | 215.7 | 388 | 36.9 | 271.6 | 305.3 | 256.6 | 36.6 | 42.1 | 160.1 | 320
2025 | 9 | 16 | 17 | 1848.8 | 1200.5 | 1824.9 | 488.3 | 911.3 | 1469.3 | 1134.8 | 355.2 | 745.2 | 6410.1 | 2543.8 | 2025 | 9 | 16 | 17 | 103 | 116.7 | 209.9 | 19.9 | 146.9 | 165.2 | 138.8 | 19.8 | 22.7 | 86.6 | 173.1
2025 | 9 | 16 | 18 | 1920.7 | 1207.4 | 1817.4 | 490 | 872.2 | 1461.2 | 1182.7 | 358.6 | 734.9 | 6389.8 | 2606.3 | 2025 | 9 | 16 | 18 | 28.9 | 32.7 | 58.8 | 5.6 | 41.2 | 46.3 | 38.9 | 5.5 | 6.4 | 24.3 | 48.5
2025 | 9 | 16 | 19 | 1943.9 | 1200.8 | 1813.1 | 490.6 | 855.8 | 1454.8 | 1199.3 | 356.3 | 711.8 | 6200.2 | 2621.2 | 2025 | 9 | 16 | 19 | 0.1 | 0.1 | 0.2 | 0 | 0.1 | 0.1 | 0.1 | 0 | 0 | 0.1 | 0.1
2025 | 9 | 16 | 20 | 1966.1 | 1207.9 | 1835.7 | 492.5 | 866.1 | 1471.5 | 1211.4 | 357.4 | 704.4 | 6131.3 | 2639.4 | 2025 | 9 | 16 | 20 | 0 | 0 | 0 | 0 | 0 | 0 | 0 | 0 | 0 | 0 | 0
2025 | 9 | 16 | 21 | 1932.5 | 1189.3 | 1799.7 | 490 | 850.1 | 1446.6 | 1178 | 348.4 | 685.5 | 5970.5 | 2559.5 | 2025 | 9 | 16 | 21 | 0 | 0 | 0 | 0 | 0 | 0 | 0 | 0 | 0 | 0 | 0
2025 | 9 | 16 | 22 | 1823 | 1117.2 | 1686.8 | 481.3 | 799.2 | 1365.3 | 1103.8 | 328.3 | 656.5 | 5721.8 | 2396.3 | 2025 | 9 | 16 | 22 | 0 | 0 | 0 | 0 | 0 | 0 | 0 | 0 | 0 | 0 | 0
2025 | 9 | 16 | 23 | 1688.3 | 1028 | 1551.2 | 471.7 | 737.1 | 1264.6 | 1008.7 | 303.4 | 615.9 | 5372.4 | 2192.4 | 2025 | 9 | 16 | 23 | 0 | 0 | 0 | 0 | 0 | 0 | 0 | 0 | 0 | 0 | 0
2025 | 9 | 16 | 24 | 1561 | 949.4 | 1427.1 | 462.9 | 679.2 | 1167.3 | 916.4 | 279.2 | 570.1 | 4977.9 | 1985.4 | 2025 | 9 | 16 | 24 | 0 | 0 | 0 | 0 | 0 | 0 | 0 | 0 | 0 | 0 | 0
2025 | 9 | 17 | 1 | 1459.9 | 893.8 | 1342.8 | 466.2 | 639.6 | 1100.1 | 848.2 | 258.7 | 522.5 | 4570.9 | 1814.9 | 2025 | 9 | 17 | 1 | 0 | 0 | 0 | 0 | 0 | 0 | 0 | 0 | 0 | 0 | 0
2025 | 9 | 17 | 2 | 1401.4 | 851.6 | 1286.3 | 462.2 | 613 | 1054.7 | 799.8 | 245.6 | 492.8 | 4316.4 | 1718 | 2025 | 9 | 17 | 2 | 0 | 0 | 0 | 0 | 0 | 0 | 0 | 0 | 0 | 0 | 0
2025 | 9 | 17 | 3 | 1375.9 | 834 | 1262.2 | 460.3 | 601.2 | 1034.3 | 775.7 | 239 | 476 | 4175.1 | 1665.9 | 2025 | 9 | 17 | 3 | 0 | 0 | 0 | 0 | 0 | 0 | 0 | 0 | 0 | 0 | 0
2025 | 9 | 17 | 4 | 1355.6 | 820.3 | 1243.2 | 459 | 592 | 1017.9 | 758.1 | 234.1 | 464.7 | 4081 | 1634.3 | 2025 | 9 | 17 | 4 | 0 | 0 | 0 | 0 | 0 | 0 | 0 | 0 | 0 | 0 | 0
2025 | 9 | 17 | 5 | 1374.9 | 831.5 | 1264.7 | 460.4 | 601 | 1030.9 | 761.2 | 236.6 | 464.4 | 4082.8 | 1651.2 | 2025 | 9 | 17 | 5 | 0 | 0 | 0 | 0 | 0 | 0 | 0 | 0 | 0 | 0 | 0
2025 | 9 | 17 | 6 | 1461.7 | 886.8 | 1353.6 | 466.7 | 641.8 | 1095.5 | 805.7 | 251.9 | 487.6 | 4289.7 | 1738.4 | 2025 | 9 | 17 | 6 | 0.8 | 0.9 | 1.7 | 0.2 | 1.2 | 1.3 | 1.1 | 0.2 | 0.2 | 0.7 | 1.4
2025 | 9 | 17 | 7 | 1610.7 | 984.4 | 1528.2 | 478.9 | 733.9 | 1227.7 | 884.3 | 282.1 | 542.5 | 4750.5 | 1891.1 | 2025 | 9 | 17 | 7 | 25.5 | 28.9 | 51.9 | 4.9 | 36.4 | 40.9 | 34.4 | 4.9 | 5.6 | 21.4 | 42.8
2025 | 9 | 17 | 8 | 1658.8 | 1035 | 1648.9 | 485.8 | 824.3 | 1325.1 | 925 | 303 | 600.7 | 5180.3 | 1991.3 | 2025 | 9 | 17 | 8 | 96.1 | 108.9 | 195.8 | 18.6 | 137.1 | 154.1 | 129.5 | 18.5 | 21.2 | 80.8 | 161.5
2025 | 9 | 17 | 9 | 1650.4 | 1067.5 | 1718.9 | 488.1 | 894.5 | 1385.7 | 942.2 | 315 | 647.5 | 5499.8 | 2056.8 | 2025 | 9 | 17 | 9 | 172.2 | 195.2 | 351 | 33.4 | 245.7 | 276.2 | 232.2 | 33.1 | 38 | 144.9 | 289.5
2025 | 9 | 17 | 10 | 1631.1 | 1088.8 | 1756.3 | 489.3 | 938.3 | 1418.3 | 943.1 | 321.6 | 679.5 | 5712 | 2084.5 | 2025 | 9 | 17 | 10 | 226.5 | 256.7 | 461.6 | 43.9 | 323.1 | 363.2 | 305.3 | 43.5 | 50 | 190.5 | 380.7
2025 | 9 | 17 | 11 | 1626.9 | 1111 | 1787.4 | 490.5 | 970.4 | 1445.9 | 942 | 325.6 | 696.7 | 5818.9 | 2100.8 | 2025 | 9 | 17 | 11 | 261.7 | 296.6 | 533.4 | 50.7 | 373.4 | 419.7 | 352.8 | 50.3 | 57.8 | 220.2 | 439.9
2025 | 9 | 17 | 12 | 1612.7 | 1125 | 1816 | 491.2 | 1002.6 | 1468.6 | 945.2 | 328.7 | 710.3 | 5893.2 | 2116.8 | 2025 | 9 | 17 | 12 | 301.3 | 341.4 | 614 | 58.3 | 429.9 | 483.2 | 406.2 | 57.9 | 66.6 | 253.5 | 506.5
2025 | 9 | 17 | 13 | 1606.2 | 1134.5 | 1832.4 | 492.2 | 1020.2 | 1481.7 | 954.2 | 331.2 | 719.7 | 5948.1 | 2147.1 | 2025 | 9 | 17 | 13 | 322.2 | 365.1 | 656.6 | 62.4 | 459.7 | 516.7 | 434.4 | 61.9 | 71.2 | 271 | 541.6
2025 | 9 | 17 | 14 | 1643.4 | 1150.3 | 1827.6 | 493 | 999.6 | 1477.5 | 983.1 | 334.3 | 722.1 | 6010.7 | 2201.2 | 2025 | 9 | 17 | 14 | 283.7 | 321.5 | 578.1 | 54.9 | 404.7 | 455 | 382.4 | 54.5 | 62.7 | 238.6 | 476.8
2025 | 9 | 17 | 15 | 1670.7 | 1154.7 | 1809.4 | 492.7 | 971.3 | 1462.9 | 1017.5 | 335.4 | 719.8 | 6040.9 | 2270.4 | 2025 | 9 | 17 | 15 | 241.9 | 274.1 | 492.9 | 46.8 | 345.1 | 387.9 | 326 | 46.5 | 53.4 | 203.5 | 406.5
2025 | 9 | 17 | 16 | 1714 | 1159.4 | 1783.9 | 492.6 | 928.6 | 1441.6 | 1058.6 | 337.9 | 718.6 | 6101.1 | 2348.5 | 2025 | 9 | 17 | 16 | 177.7 | 201.4 | 362.2 | 34.4 | 253.5 | 285 | 239.6 | 34.1 | 39.3 | 149.5 | 298.7
2025 | 9 | 17 | 17 | 1787.1 | 1167.3 | 1766.9 | 493.9 | 881.3 | 1427.5 | 1111 | 342.5 | 716 | 6161 | 2442.4 | 2025 | 9 | 17 | 17 | 94.7 | 107.4 | 193.1 | 18.3 | 135.2 | 151.9 | 127.7 | 18.2 | 20.9 | 79.7 | 159.2
2025 | 9 | 17 | 18 | 1855 | 1173.8 | 1763.3 | 496 | 846.2 | 1420.8 | 1158.4 | 346.3 | 706.5 | 6141.4 | 2508.6 | 2025 | 9 | 17 | 18 | 26.2 | 29.7 | 53.5 | 5.1 | 37.4 | 42.1 | 35.4 | 5 | 5.8 | 22.1 | 44.1
2025 | 9 | 17 | 19 | 1879.8 | 1169.2 | 1764.2 | 496.9 | 833.2 | 1417.4 | 1176.7 | 345 | 685.2 | 5964.5 | 2532.4 | 2025 | 9 | 17 | 19 | 0.1 | 0.1 | 0.2 | 0 | 0.1 | 0.1 | 0.1 | 0 | 0 | 0.1 | 0.1
2025 | 9 | 17 | 20 | 1910 | 1181.6 | 1794.7 | 499.1 | 847 | 1440 | 1192.4 | 347 | 678.2 | 5899.5 | 2562.6 | 2025 | 9 | 17 | 20 | 0 | 0 | 0 | 0 | 0 | 0 | 0 | 0 | 0 | 0 | 0
2025 | 9 | 17 | 21 | 1882.2 | 1166.2 | 1764.9 | 497 | 833.8 | 1419.4 | 1161.5 | 338.9 | 659.9 | 5744 | 2493.9 | 2025 | 9 | 17 | 21 | 0 | 0 | 0 | 0 | 0 | 0 | 0 | 0 | 0 | 0 | 0
2025 | 9 | 17 | 22 | 1777.6 | 1096.6 | 1656.8 | 488.8 | 785.2 | 1341.7 | 1088.6 | 319.3 | 630.9 | 5496 | 2338.3 | 2025 | 9 | 17 | 22 | 0 | 0 | 0 | 0 | 0 | 0 | 0 | 0 | 0 | 0 | 0
2025 | 9 | 17 | 23 | 1645.2 | 1008.1 | 1524 | 479.2 | 724.1 | 1242.4 | 994.2 | 295.1 | 591.3 | 5154.4 | 2139 | 2025 | 9 | 17 | 23 | 0 | 0 | 0 | 0 | 0 | 0 | 0 | 0 | 0 | 0 | 0
2025 | 9 | 17 | 24 | 1519.8 | 931.3 | 1402.5 | 470.5 | 667.4 | 1146.4 | 903.4 | 271.5 | 547.1 | 4774 | 1937.4 | 2025 | 9 | 17 | 24 | 0 | 0 | 0 | 0 | 0 | 0 | 0 | 0 | 0 | 0 | 0
2025 | 9 | 18 | 1 | 1467.6 | 898.8 | 1351.5 | 466.9 | 643.3 | 1105.4 | 859.1 | 261.7 | 530.9 | 4644.6 | 1843.8 | 2025 | 9 | 18 | 1 | 0 | 0 | 0 | 0 | 0 | 0 | 0 | 0 | 0 | 0 | 0
2025 | 9 | 18 | 2 | 1407.4 | 856.8 | 1293 | 462.7 | 615.9 | 1058.9 | 809.2 | 248.1 | 500.1 | 4380.2 | 1740.7 | 2025 | 9 | 18 | 2 | 0 | 0 | 0 | 0 | 0 | 0 | 0 | 0 | 0 | 0 | 0
2025 | 9 | 18 | 3 | 1381 | 837.5 | 1268 | 460.8 | 603.7 | 1037.9 | 783.9 | 241.1 | 482.6 | 4233 | 1681.1 | 2025 | 9 | 18 | 3 | 0 | 0 | 0 | 0 | 0 | 0 | 0 | 0 | 0 | 0 | 0
2025 | 9 | 18 | 4 | 1362.5 | 824 | 1250.3 | 459.5 | 595.3 | 1022.9 | 765.7 | 236.4 | 470.6 | 4133.3 | 1646.2 | 2025 | 9 | 18 | 4 | 0 | 0 | 0 | 0 | 0 | 0 | 0 | 0 | 0 | 0 | 0
2025 | 9 | 18 | 5 | 1382.6 | 835 | 1271.8 | 461 | 604.5 | 1036.9 | 767.5 | 238.5 | 469.8 | 4130.4 | 1660.4 | 2025 | 9 | 18 | 5 | 0 | 0 | 0 | 0 | 0 | 0 | 0 | 0 | 0 | 0 | 0
2025 | 9 | 18 | 6 | 1469.7 | 889.6 | 1361.3 | 467.4 | 645.2 | 1101.3 | 810.8 | 254 | 492.4 | 4333.4 | 1745 | 2025 | 9 | 18 | 6 | 0.6 | 0.7 | 1.2 | 0.1 | 0.9 | 1 | 0.8 | 0.1 | 0.1 | 0.5 | 1
2025 | 9 | 18 | 7 | 1620.5 | 986.1 | 1538.2 | 479.8 | 737 | 1232.8 | 889.6 | 284.6 | 546.3 | 4786 | 1894.7 | 2025 | 9 | 18 | 7 | 23.8 | 26.9 | 48.4 | 4.6 | 33.9 | 38.1 | 32 | 4.6 | 5.2 | 20 | 39.9
2025 | 9 | 18 | 8 | 1672 | 1038.1 | 1659.2 | 486.8 | 825.9 | 1329.7 | 931.2 | 305.6 | 604 | 5214.5 | 1995.1 | 2025 | 9 | 18 | 8 | 91.1 | 103.2 | 185.6 | 17.6 | 129.9 | 146 | 122.8 | 17.5 | 20.1 | 76.6 | 153.1
2025 | 9 | 18 | 9 | 1673.2 | 1071.6 | 1724.4 | 489.3 | 887.7 | 1386.6 | 952.4 | 317.8 | 649.2 | 5534.5 | 2065.4 | 2025 | 9 | 18 | 9 | 154.2 | 174.7 | 314.2 | 29.9 | 220 | 247.3 | 207.8 | 29.6 | 34.1 | 129.7 | 259.1
2025 | 9 | 18 | 10 | 1667.2 | 1094.8 | 1755.6 | 490.6 | 919.8 | 1413.5 | 957.9 | 325 | 679.9 | 5755.9 | 2101.1 | 2025 | 9 | 18 | 10 | 190.1 | 215.4 | 387.4 | 36.8 | 271.2 | 304.8 | 256.2 | 36.5 | 42 | 159.9 | 319.5
2025 | 9 | 18 | 11 | 1663.5 | 1116.7 | 1790.1 | 491.8 | 954.7 | 1443.9 | 959.2 | 329.4 | 698.3 | 5869.7 | 2117.4 | 2025 | 9 | 18 | 11 | 228.1 | 258.5 | 464.8 | 44.2 | 325.4 | 365.8 | 307.5 | 43.8 | 50.4 | 191.9 | 383.4
2025 | 9 | 18 | 12 | 1654.5 | 1130.8 | 1814.6 | 492.7 | 980.7 | 1462.9 | 964.5 | 332.7 | 711.3 | 5948.5 | 2139.3 | 2025 | 9 | 18 | 12 | 258.8 | 293.3 | 527.4 | 50.1 | 369.2 | 415 | 348.9 | 49.7 | 57.2 | 217.7 | 435
2025 | 9 | 18 | 13 | 1661.2 | 1139.7 | 1818.1 | 493.4 | 981 | 1465.9 | 977.6 | 335.1 | 718.2 | 6009.2 | 2174.9 | 2025 | 9 | 18 | 13 | 255.9 | 290 | 521.5 | 49.6 | 365.1 | 410.4 | 344.9 | 49.2 | 56.5 | 215.2 | 430.1
2025 | 9 | 18 | 14 | 1695.5 | 1155.5 | 1815.4 | 494.1 | 963.5 | 1463.3 | 1005.8 | 338.1 | 721 | 6070.5 | 2225.9 | 2025 | 9 | 18 | 14 | 221.9 | 251.5 | 452.3 | 43 | 316.6 | 355.9 | 299.2 | 42.6 | 49 | 186.7 | 373
2025 | 9 | 18 | 15 | 1722.1 | 1160.4 | 1797 | 493.7 | 935.9 | 1449.3 | 1039.6 | 338.8 | 718.4 | 6096.3 | 2296.5 | 2025 | 9 | 18 | 15 | 181.2 | 205.4 | 369.3 | 35.1 | 258.6 | 290.6 | 244.3 | 34.8 | 40 | 152.5 | 304.6
2025 | 9 | 18 | 16 | 1757.6 | 1165.8 | 1775.4 | 493.3 | 900.3 | 1431.6 | 1078.6 | 340.9 | 717.3 | 6144.7 | 2372.3 | 2025 | 9 | 18 | 16 | 128 | 145.1 | 260.9 | 24.8 | 182.6 | 205.3 | 172.6 | 24.6 | 28.3 | 107.7 | 215.2
2025 | 9 | 18 | 17 | 1818.9 | 1174.4 | 1765.6 | 494.6 | 864.9 | 1423.7 | 1124 | 345.4 | 716.9 | 6203.9 | 2459.8 | 2025 | 9 | 18 | 17 | 62.8 | 71.2 | 128 | 12.2 | 89.6 | 100.7 | 84.7 | 12.1 | 13.9 | 52.8 | 105.6
2025 | 9 | 18 | 18 | 1871.8 | 1180.1 | 1772.4 | 496.5 | 846.5 | 1426.6 | 1163.9 | 348.8 | 709.5 | 6176.4 | 2515.4 | 2025 | 9 | 18 | 18 | 18.6 | 21.1 | 37.9 | 3.6 | 26.5 | 29.8 | 25.1 | 3.6 | 4.1 | 15.6 | 31.2
2025 | 9 | 18 | 19 | 1892.5 | 1175.7 | 1776.9 | 497.5 | 839 | 1426.7 | 1180.3 | 347.1 | 688.1 | 5990.4 | 2534.9 | 2025 | 9 | 18 | 19 | 0.1 | 0.1 | 0.2 | 0 | 0.1 | 0.1 | 0.1 | 0 | 0 | 0.1 | 0.1
2025 | 9 | 18 | 20 | 1921.8 | 1186.3 | 1805.9 | 499.8 | 852.4 | 1448.9 | 1196.2 | 348.6 | 680.5 | 5919.4 | 2562.2 | 2025 | 9 | 18 | 20 | 0 | 0 | 0 | 0 | 0 | 0 | 0 | 0 | 0 | 0 | 0
2025 | 9 | 18 | 21 | 1893.4 | 1171.2 | 1775.7 | 497.7 | 838.9 | 1427.7 | 1166.7 | 340.4 | 661.3 | 5756.2 | 2492.1 | 2025 | 9 | 18 | 21 | 0 | 0 | 0 | 0 | 0 | 0 | 0 | 0 | 0 | 0 | 0
2025 | 9 | 18 | 22 | 1788.6 | 1102.6 | 1667.6 | 489.4 | 790.2 | 1350 | 1094.6 | 320.8 | 632.4 | 5509.4 | 2338.1 | 2025 | 9 | 18 | 22 | 0 | 0 | 0 | 0 | 0 | 0 | 0 | 0 | 0 | 0 | 0
2025 | 9 | 18 | 23 | 1657.9 | 1015.6 | 1536.3 | 480 | 729.9 | 1251.9 | 1002.6 | 297 | 594.3 | 5180.6 | 2143.1 | 2025 | 9 | 18 | 23 | 0 | 0 | 0 | 0 | 0 | 0 | 0 | 0 | 0 | 0 | 0
2025 | 9 | 18 | 24 | 1533.6 | 938.5 | 1415.8 | 471.5 | 673.5 | 1156.8 | 912.6 | 273.8 | 551.2 | 4810.8 | 1944.9 | 2025 | 9 | 18 | 24 | 0 | 0 | 0 | 0 | 0 | 0 | 0 | 0 | 0 | 0 | 0
2025 | 9 | 19 | 1 | 1482.8 | 906.6 | 1366.4 | 468.6 | 650.2 | 1116.9 | 879.1 | 267.5 | 549 | 4805.4 | 1910.6 | 2025 | 9 | 19 | 1 | 0 | 0 | 0 | 0 | 0 | 0 | 0 | 0 | 0 | 0 | 0
2025 | 9 | 19 | 2 | 1418.2 | 863.4 | 1303.6 | 464 | 620.8 | 1067.1 | 825.6 | 253.2 | 517.6 | 4535.4 | 1800.8 | 2025 | 9 | 19 | 2 | 0 | 0 | 0 | 0 | 0 | 0 | 0 | 0 | 0 | 0 | 0
2025 | 9 | 19 | 3 | 1389.5 | 842.1 | 1275.7 | 461.9 | 607.4 | 1044.4 | 798 | 245.7 | 499.4 | 4381.7 | 1736 | 2025 | 9 | 19 | 3 | 0 | 0 | 0 | 0 | 0 | 0 | 0 | 0 | 0 | 0 | 0
2025 | 9 | 19 | 4 | 1369.7 | 828.4 | 1256.7 | 460.6 | 598.3 | 1028.6 | 777.6 | 240.6 | 486.7 | 4275.8 | 1698.7 | 2025 | 9 | 19 | 4 | 0 | 0 | 0 | 0 | 0 | 0 | 0 | 0 | 0 | 0 | 0
2025 | 9 | 19 | 5 | 1387.5 | 837.3 | 1275.2 | 461.9 | 606.5 | 1041.1 | 777 | 242.3 | 485.4 | 4269 | 1709.4 | 2025 | 9 | 19 | 5 | 0 | 0 | 0 | 0 | 0 | 0 | 0 | 0 | 0 | 0 | 0
2025 | 9 | 19 | 6 | 1468.8 | 888 | 1357.8 | 467.9 | 644 | 1101.2 | 817.7 | 256.9 | 508.4 | 4474.5 | 1789.5 | 2025 | 9 | 19 | 6 | 0.3 | 0.3 | 0.6 | 0.1 | 0.4 | 0.5 | 0.4 | 0.1 | 0.1 | 0.3 | 0.5
2025 | 9 | 19 | 7 | 1617.9 | 979 | 1521.1 | 479.4 | 724 | 1221.6 | 893.4 | 286.6 | 561.4 | 4932.9 | 1938.7 | 2025 | 9 | 19 | 7 | 12 | 13.6 | 24.4 | 2.3 | 17.1 | 19.2 | 16.2 | 2.3 | 2.6 | 10.1 | 20.2
2025 | 9 | 19 | 8 | 1689.8 | 1032.6 | 1629.4 | 486.4 | 792.5 | 1308.3 | 940.8 | 308.1 | 616.5 | 5372 | 2051.4 | 2025 | 9 | 19 | 8 | 48.9 | 55.4 | 99.6 | 9.5 | 69.7 | 78.4 | 65.9 | 9.4 | 10.8 | 41.1 | 82.1
2025 | 9 | 19 | 9 | 1706.5 | 1072.2 | 1698 | 489.6 | 850.1 | 1366.6 | 969.2 | 322 | 662.6 | 5713.4 | 2143.8 | 2025 | 9 | 19 | 9 | 100.4 | 113.7 | 204.5 | 19.4 | 143.2 | 160.9 | 135.3 | 19.3 | 22.2 | 84.4 | 168.7
2025 | 9 | 19 | 10 | 1702 | 1100.3 | 1745.3 | 491.7 | 896.3 | 1406.3 | 980.8 | 330.7 | 697.3 | 5954.3 | 2197.6 | 2025 | 9 | 19 | 10 | 150 | 170 | 305.6 | 29 | 214 | 240.5 | 202.2 | 28.8 | 33.1 | 126.2 | 252.1
2025 | 9 | 19 | 11 | 1710.3 | 1125.2 | 1775.4 | 493.2 | 921 | 1431.5 | 993 | 336.3 | 716.3 | 6092.1 | 2240.4 | 2025 | 9 | 19 | 11 | 171.7 | 194.6 | 349.9 | 33.3 | 245 | 275.4 | 231.5 | 33 | 37.9 | 144.4 | 288.6
2025 | 9 | 19 | 12 | 1717.6 | 1140.4 | 1788.7 | 493.9 | 929 | 1440.4 | 1006.5 | 340.2 | 728.2 | 6190.2 | 2283.7 | 2025 | 9 | 19 | 12 | 176.3 | 199.8 | 359.3 | 34.1 | 251.5 | 282.7 | 237.6 | 33.9 | 38.9 | 148.3 | 296.3
2025 | 9 | 19 | 13 | 1721.2 | 1150.6 | 1798.9 | 494.8 | 936.1 | 1447.6 | 1018.5 | 343.2 | 736.5 | 6254 | 2329.1 | 2025 | 9 | 19 | 13 | 181.5 | 205.7 | 369.9 | 35.2 | 259 | 291.1 | 244.7 | 34.9 | 40.1 | 152.7 | 305.1
2025 | 9 | 19 | 14 | 1753.5 | 1164.7 | 1800.8 | 495.8 | 923.5 | 1448.4 | 1045.4 | 346.5 | 739.6 | 6311 | 2390.9 | 2025 | 9 | 19 | 14 | 153.5 | 173.9 | 312.8 | 29.7 | 219 | 246.2 | 206.9 | 29.5 | 33.9 | 129.1 | 258
2025 | 9 | 19 | 15 | 1779.8 | 1167.8 | 1783.7 | 495.6 | 895.8 | 1433.5 | 1078.3 | 347.5 | 736.5 | 6332.3 | 2463.7 | 2025 | 9 | 19 | 15 | 112.8 | 127.8 | 229.9 | 21.8 | 160.9 | 180.9 | 152.1 | 21.7 | 24.9 | 94.9 | 189.6
2025 | 9 | 19 | 16 | 1795.3 | 1170.8 | 1783.5 | 495.5 | 888.2 | 1432.2 | 1108.4 | 349.8 | 739.1 | 6372.6 | 2527.1 | 2025 | 9 | 19 | 16 | 97.3 | 110.2 | 198.3 | 18.8 | 138.8 | 156 | 131.1 | 18.7 | 21.5 | 81.8 | 163.5
2025 | 9 | 19 | 17 | 1840 | 1175 | 1782 | 496.8 | 867.7 | 1431.7 | 1146 | 353.5 | 739.6 | 6413.9 | 2601.3 | 2025 | 9 | 19 | 17 | 55.2 | 62.5 | 112.4 | 10.7 | 78.7 | 88.5 | 74.4 | 10.6 | 12.2 | 46.4 | 92.7
2025 | 9 | 19 | 18 | 1875.8 | 1174.1 | 1778 | 497.6 | 846.9 | 1426.2 | 1178.7 | 354.9 | 730.4 | 6364.3 | 2636.8 | 2025 | 9 | 19 | 18 | 16.3 | 18.5 | 33.3 | 3.2 | 23.3 | 26.2 | 22 | 3.1 | 3.6 | 13.7 | 27.5
2025 | 9 | 19 | 19 | 1880.8 | 1161.5 | 1769.4 | 497.5 | 834.3 | 1416.3 | 1186.8 | 351.1 | 706.7 | 6154.5 | 2636.2 | 2025 | 9 | 19 | 19 | 0 | 0 | 0 | 0 | 0 | 0 | 0 | 0 | 0 | 0 | 0
2025 | 9 | 19 | 20 | 1893.6 | 1163.2 | 1782.2 | 498.6 | 840.3 | 1426.3 | 1194.7 | 350.3 | 696.5 | 6061.5 | 2640.2 | 2025 | 9 | 19 | 20 | 0 | 0 | 0 | 0 | 0 | 0 | 0 | 0 | 0 | 0 | 0
2025 | 9 | 19 | 21 | 1862.5 | 1146.6 | 1748.3 | 496.1 | 825.4 | 1403.4 | 1161.2 | 341.1 | 675.9 | 5885.5 | 2555.4 | 2025 | 9 | 19 | 21 | 0 | 0 | 0 | 0 | 0 | 0 | 0 | 0 | 0 | 0 | 0
2025 | 9 | 19 | 22 | 1771.6 | 1084.9 | 1654.6 | 488.9 | 783 | 1335.8 | 1098.2 | 323.7 | 648.8 | 5653.8 | 2412.5 | 2025 | 9 | 19 | 22 | 0 | 0 | 0 | 0 | 0 | 0 | 0 | 0 | 0 | 0 | 0
2025 | 9 | 19 | 23 | 1660.7 | 1008.7 | 1543.1 | 481.2 | 731.9 | 1252.7 | 1020.6 | 303.1 | 614.8 | 5362.3 | 2242.2 | 2025 | 9 | 19 | 23 | 0 | 0 | 0 | 0 | 0 | 0 | 0 | 0 | 0 | 0 | 0
2025 | 9 | 19 | 24 | 1542.6 | 933.6 | 1428.1 | 473 | 678.3 | 1162.3 | 938.3 | 281.3 | 576 | 5030 | 2056.5 | 2025 | 9 | 19 | 24 | 0 | 0 | 0 | 0 | 0 | 0 | 0 | 0 | 0 | 0 | 0
2025 | 9 | 20 | 1 | 1482.8 | 897.5 | 1368.5 | 469.4 | 650.5 | 1116 | 905.1 | 272.1 | 566.8 | 4962.3 | 1998.1 | 2025 | 9 | 20 | 1 | 0 | 0 | 0 | 0 | 0 | 0 | 0 | 0 | 0 | 0 | 0
2025 | 9 | 20 | 2 | 1410 | 852.1 | 1297.6 | 464.2 | 617.4 | 1060 | 845.3 | 256.8 | 534.7 | 4687.3 | 1869.2 | 2025 | 9 | 20 | 2 | 0 | 0 | 0 | 0 | 0 | 0 | 0 | 0 | 0 | 0 | 0
2025 | 9 | 20 | 3 | 1375.7 | 826.7 | 1264.4 | 461.7 | 601.5 | 1033.1 | 813.4 | 248.5 | 515.5 | 4524.1 | 1795.4 | 2025 | 9 | 20 | 3 | 0 | 0 | 0 | 0 | 0 | 0 | 0 | 0 | 0 | 0 | 0
2025 | 9 | 20 | 4 | 1349 | 809.2 | 1238.5 | 459.7 | 589.3 | 1012.1 | 789.2 | 241.9 | 499.7 | 4390.8 | 1743.6 | 2025 | 9 | 20 | 4 | 0 | 0 | 0 | 0 | 0 | 0 | 0 | 0 | 0 | 0 | 0
2025 | 9 | 20 | 5 | 1344.6 | 804 | 1234.9 | 459.3 | 587.4 | 1008.1 | 779.5 | 239.7 | 492.4 | 4330.8 | 1727.4 | 2025 | 9 | 20 | 5 | 0 | 0 | 0 | 0 | 0 | 0 | 0 | 0 | 0 | 0 | 0
2025 | 9 | 20 | 6 | 1368.8 | 818.7 | 1260.8 | 461 | 598.7 | 1025.2 | 792.5 | 243.9 | 497.4 | 4377.6 | 1747.7 | 2025 | 9 | 20 | 6 | 0.1 | 0.2 | 0.3 | 0 | 0.2 | 0.2 | 0.2 | 0 | 0 | 0.1 | 0.3
2025 | 9 | 20 | 7 | 1422.3 | 853.4 | 1331.2 | 465.9 | 636.1 | 1074.6 | 823.2 | 255.7 | 516.3 | 4533 | 1807.6 | 2025 | 9 | 20 | 7 | 12.7 | 14.4 | 26 | 2.5 | 18.2 | 20.4 | 17.2 | 2.4 | 2.8 | 10.7 | 21.4
2025 | 9 | 20 | 8 | 1464.4 | 884.7 | 1416.4 | 471 | 693.9 | 1139.6 | 853.2 | 268.9 | 544.5 | 4731.1 | 1879.4 | 2025 | 9 | 20 | 8 | 51.9 | 58.9 | 105.9 | 10.1 | 74.1 | 83.3 | 70 | 10 | 11.5 | 43.7 | 87.3
2025 | 9 | 20 | 9 | 1522.8 | 939 | 1527.4 | 477.7 | 770.5 | 1228.4 | 896.7 | 286.3 | 584.5 | 5019 | 2011.6 | 2025 | 9 | 20 | 9 | 103.2 | 117 | 210.3 | 20 | 147.2 | 165.5 | 139.1 | 19.8 | 22.8 | 86.8 | 173.5
2025 | 9 | 20 | 10 | 1556.1 | 984.4 | 1608.3 | 482.4 | 830.5 | 1293.4 | 925.2 | 299.7 | 621.4 | 5283.7 | 2114.9 | 2025 | 9 | 20 | 10 | 149.4 | 169.3 | 304.4 | 28.9 | 213.1 | 239.6 | 201.4 | 28.7 | 33 | 125.7 | 251.1
2025 | 9 | 20 | 11 | 1569.5 | 1016.1 | 1656.4 | 485 | 869.8 | 1333.3 | 943.6 | 308.3 | 649.9 | 5491.2 | 2188.7 | 2025 | 9 | 20 | 11 | 183.7 | 208.2 | 374.4 | 35.6 | 262.1 | 294.6 | 247.6 | 35.3 | 40.6 | 154.5 | 308.8
2025 | 9 | 20 | 12 | 1570.3 | 1036.2 | 1685.3 | 486.4 | 896 | 1356.6 | 960.9 | 313.8 | 669.9 | 5637.3 | 2255.3 | 2025 | 9 | 20 | 12 | 210.2 | 238.2 | 428.4 | 40.7 | 299.9 | 337.2 | 283.4 | 40.4 | 46.4 | 176.9 | 353.4
2025 | 9 | 20 | 13 | 1583.2 | 1050.8 | 1694.1 | 487.4 | 897.7 | 1362.6 | 983.4 | 317.6 | 680.1 | 5728.4 | 2326.2 | 2025 | 9 | 20 | 13 | 205.8 | 233.2 | 419.4 | 39.9 | 293.6 | 330.1 | 277.4 | 39.5 | 45.5 | 173.1 | 345.9
2025 | 9 | 20 | 14 | 1609.4 | 1063.2 | 1693.2 | 488.2 | 886.1 | 1362.3 | 1009.7 | 320.1 | 682.3 | 5773.2 | 2387.7 | 2025 | 9 | 20 | 14 | 181.5 | 205.7 | 369.9 | 35.2 | 259 | 291.1 | 244.7 | 34.9 | 40.1 | 152.7 | 305.1
2025 | 9 | 20 | 15 | 1632.2 | 1072.6 | 1693.2 | 488.5 | 875.7 | 1361.4 | 1039.7 | 322 | 682.6 | 5802.6 | 2449.8 | 2025 | 9 | 20 | 15 | 160.3 | 181.7 | 326.7 | 31 | 228.7 | 257.1 | 216.1 | 30.8 | 35.4 | 134.9 | 269.5
2025 | 9 | 20 | 16 | 1682.1 | 1088.3 | 1691.3 | 489.4 | 851.8 | 1358.6 | 1084.8 | 325.7 | 680.7 | 5838.9 | 2516 | 2025 | 9 | 20 | 16 | 112.1 | 127.1 | 228.5 | 21.7 | 160 | 179.8 | 151.1 | 21.5 | 24.8 | 94.3 | 188.5
2025 | 9 | 20 | 17 | 1756.4 | 1109.2 | 1700 | 491.7 | 827.1 | 1364.6 | 1136 | 331.8 | 679.8 | 5887.5 | 2595.4 | 2025 | 9 | 20 | 17 | 51.9 | 58.8 | 105.7 | 10 | 74 | 83.2 | 69.9 | 10 | 11.5 | 43.6 | 87.2
2025 | 9 | 20 | 18 | 1810.3 | 1122.7 | 1714.7 | 494.1 | 816 | 1374.4 | 1173.4 | 336.1 | 675.6 | 5880.3 | 2637.9 | 2025 | 9 | 20 | 18 | 14.8 | 16.7 | 30.1 | 2.9 | 21.1 | 23.7 | 19.9 | 2.8 | 3.3 | 12.4 | 24.8
2025 | 9 | 20 | 19 | 1825 | 1120.6 | 1715.5 | 494.4 | 809.2 | 1374.2 | 1182.7 | 336.7 | 669 | 5820.8 | 2629 | 2025 | 9 | 20 | 19 | 0 | 0 | 0 | 0 | 0 | 0 | 0 | 0 | 0 | 0 | 0
2025 | 9 | 20 | 20 | 1841.7 | 1127.4 | 1731.3 | 495.6 | 816.7 | 1387.1 | 1189.3 | 338.9 | 670.2 | 5829 | 2631.4 | 2025 | 9 | 20 | 20 | 0 | 0 | 0 | 0 | 0 | 0 | 0 | 0 | 0 | 0 | 0
2025 | 9 | 20 | 21 | 1817.1 | 1115.1 | 1703.5 | 493.5 | 804.7 | 1369.3 | 1157.3 | 332.9 | 661 | 5753.9 | 2557.6 | 2025 | 9 | 20 | 21 | 0 | 0 | 0 | 0 | 0 | 0 | 0 | 0 | 0 | 0 | 0
2025 | 9 | 20 | 22 | 1731.7 | 1059 | 1615.4 | 486.8 | 764.9 | 1306 | 1098 | 317.9 | 642.2 | 5596.1 | 2431.7 | 2025 | 9 | 20 | 22 | 0 | 0 | 0 | 0 | 0 | 0 | 0 | 0 | 0 | 0 | 0
2025 | 9 | 20 | 23 | 1633.1 | 993.5 | 1515.8 | 479.7 | 719.3 | 1231.9 | 1023.7 | 300.4 | 616.6 | 5378.6 | 2278.9 | 2025 | 9 | 20 | 23 | 0 | 0 | 0 | 0 | 0 | 0 | 0 | 0 | 0 | 0 | 0
2025 | 9 | 20 | 24 | 1526 | 925.9 | 1411 | 472.3 | 670.5 | 1150 | 944.6 | 281.5 | 585.1 | 5110.4 | 2104.1 | 2025 | 9 | 20 | 24 | 0 | 0 | 0 | 0 | 0 | 0 | 0 | 0 | 0 | 0 | 0
2025 | 9 | 21 | 1 | 1411.3 | 852.6 | 1302.2 | 463.1 | 618.7 | 1060.8 | 845.2 | 254.6 | 519 | 4539.7 | 1838.5 | 2025 | 9 | 21 | 1 | 0 | 0 | 0 | 0 | 0 | 0 | 0 | 0 | 0 | 0 | 0
2025 | 9 | 21 | 2 | 1369.9 | 821.5 | 1261.5 | 460 | 599.7 | 1028.6 | 803.8 | 244.8 | 496.6 | 4350.1 | 1748.3 | 2025 | 9 | 21 | 2 | 0 | 0 | 0 | 0 | 0 | 0 | 0 | 0 | 0 | 0 | 0
2025 | 9 | 21 | 3 | 1286.6 | 770.8 | 1181.3 | 454.2 | 561.8 | 964.6 | 744.7 | 227.7 | 461.1 | 4043.7 | 1628.2 | 2025 | 9 | 21 | 3 | 0 | 0 | 0 | 0 | 0 | 0 | 0 | 0 | 0 | 0 | 0
2025 | 9 | 21 | 4 | 1293.2 | 770.5 | 1187.2 | 454.6 | 564.6 | 968.9 | 739.2 | 227.1 | 456.6 | 4010.5 | 1612.3 | 2025 | 9 | 21 | 4 | 0 | 0 | 0 | 0 | 0 | 0 | 0 | 0 | 0 | 0 | 0
2025 | 9 | 21 | 5 | 1286.6 | 763.4 | 1181.7 | 454 | 561.6 | 963.1 | 730.6 | 224.6 | 448.7 | 3944.5 | 1595.4 | 2025 | 9 | 21 | 5 | 0 | 0 | 0 | 0 | 0 | 0 | 0 | 0 | 0 | 0 | 0
2025 | 9 | 21 | 6 | 1303.9 | 772.6 | 1200.6 | 455.3 | 569.7 | 975 | 739.5 | 227.1 | 449.5 | 3955.1 | 1604.2 | 2025 | 9 | 21 | 6 | 0.1 | 0.1 | 0.2 | 0 | 0.1 | 0.1 | 0.1 | 0 | 0 | 0.1 | 0.1
2025 | 9 | 21 | 7 | 1343.3 | 799.7 | 1258.1 | 459.3 | 602.3 | 1015.7 | 762.7 | 235.3 | 460.3 | 4035.5 | 1631.6 | 2025 | 9 | 21 | 7 | 14.4 | 16.3 | 29.3 | 2.8 | 20.5 | 23.1 | 19.4 | 2.8 | 3.2 | 12.1 | 24.2
2025 | 9 | 21 | 8 | 1366.7 | 818.3 | 1329.3 | 463.2 | 655.1 | 1068.8 | 783.6 | 244.7 | 479.2 | 4147.2 | 1659.1 | 2025 | 9 | 21 | 8 | 56.9 | 64.5 | 115.9 | 11 | 81.2 | 91.2 | 76.7 | 10.9 | 12.6 | 47.9 | 95.6
2025 | 9 | 21 | 9 | 1418.7 | 864.6 | 1431.9 | 469.2 | 726.6 | 1151.2 | 823.6 | 259.8 | 512.1 | 4375.1 | 1754 | 2025 | 9 | 21 | 9 | 106.1 | 120.3 | 216.3 | 20.6 | 151.4 | 170.2 | 143.1 | 20.4 | 23.4 | 89.3 | 178.4
2025 | 9 | 21 | 10 | 1442.6 | 906.2 | 1521 | 474.1 | 798.4 | 1222.9 | 849 | 272.3 | 546.9 | 4603.3 | 1830.2 | 2025 | 9 | 21 | 10 | 168.6 | 191 | 343.5 | 32.6 | 240.5 | 270.3 | 227.2 | 32.4 | 37.2 | 141.8 | 283.3
2025 | 9 | 21 | 11 | 1440.3 | 938 | 1585.3 | 477 | 859.8 | 1276.9 | 858.9 | 280.5 | 577.2 | 4792.7 | 1877.6 | 2025 | 9 | 21 | 11 | 233 | 264.1 | 474.9 | 45.1 | 332.5 | 373.7 | 314.1 | 44.8 | 51.5 | 196 | 391.7
2025 | 9 | 21 | 12 | 1450.8 | 962.5 | 1618.1 | 478.9 | 885.8 | 1303.9 | 875.7 | 286.5 | 596.6 | 4938 | 1925.1 | 2025 | 9 | 21 | 12 | 255.1 | 289.1 | 519.9 | 49.4 | 364 | 409.2 | 343.9 | 49 | 56.4 | 214.6 | 428.8
2025 | 9 | 21 | 13 | 1468.7 | 984 | 1636.6 | 480.4 | 895.6 | 1319.6 | 897.1 | 291 | 608.2 | 5034 | 1985.6 | 2025 | 9 | 21 | 13 | 256.9 | 291.2 | 523.6 | 49.8 | 366.6 | 412 | 346.4 | 49.4 | 56.8 | 216.1 | 431.9
2025 | 9 | 21 | 14 | 1487 | 998.4 | 1635.6 | 480.8 | 887.3 | 1319.7 | 918.2 | 293.5 | 613.7 | 5101.2 | 2037.1 | 2025 | 9 | 21 | 14 | 239.9 | 271.9 | 488.9 | 46.5 | 342.3 | 384.8 | 323.4 | 46.1 | 53 | 201.8 | 403.3
2025 | 9 | 21 | 15 | 1519.3 | 1007 | 1621.1 | 480.5 | 861.1 | 1309.3 | 950.1 | 295 | 612.7 | 5142.2 | 2096.3 | 2025 | 9 | 21 | 15 | 198.3 | 224.6 | 404 | 38.4 | 282.8 | 317.9 | 267.2 | 38.1 | 43.8 | 166.8 | 333.2
2025 | 9 | 21 | 16 | 1573.6 | 1020 | 1612.8 | 481.5 | 830.3 | 1302.9 | 993.6 | 298.6 | 611.3 | 5193.2 | 2165.7 | 2025 | 9 | 21 | 16 | 141.3 | 160.1 | 287.9 | 27.4 | 201.6 | 226.6 | 190.5 | 27.1 | 31.2 | 118.8 | 237.5
2025 | 9 | 21 | 17 | 1655.9 | 1045.8 | 1628.3 | 484.5 | 808 | 1313.4 | 1048.5 | 305.9 | 611.9 | 5256.9 | 2259.6 | 2025 | 9 | 21 | 17 | 79.5 | 90.1 | 162.1 | 15.4 | 113.5 | 127.5 | 107.2 | 15.3 | 17.6 | 66.9 | 133.7
2025 | 9 | 21 | 18 | 1738.7 | 1070.3 | 1647 | 487.9 | 786.8 | 1324.1 | 1102.6 | 313.5 | 610.7 | 5302.7 | 2340.5 | 2025 | 9 | 21 | 18 | 18.4 | 20.8 | 37.4 | 3.6 | 26.2 | 29.4 | 24.8 | 3.5 | 4.1 | 15.4 | 30.9
2025 | 9 | 21 | 19 | 1765.7 | 1075.2 | 1656.2 | 489 | 782 | 1329.8 | 1120.8 | 316.6 | 609.7 | 5297.1 | 2363.5 | 2025 | 9 | 21 | 19 | 0 | 0 | 0 | 0 | 0 | 0 | 0 | 0 | 0 | 0 | 0
2025 | 9 | 21 | 20 | 1799.2 | 1092.8 | 1689 | 491.4 | 797.2 | 1355.4 | 1135.4 | 321.6 | 615.3 | 5343.5 | 2405.1 | 2025 | 9 | 21 | 20 | 0 | 0 | 0 | 0 | 0 | 0 | 0 | 0 | 0 | 0 | 0
2025 | 9 | 21 | 21 | 1774.5 | 1083.7 | 1662.3 | 489.3 | 785.5 | 1337.1 | 1104.3 | 316.6 | 609.3 | 5297.3 | 2354.6 | 2025 | 9 | 21 | 21 | 0 | 0 | 0 | 0 | 0 | 0 | 0 | 0 | 0 | 0 | 0
2025 | 9 | 21 | 22 | 1675.2 | 1023.4 | 1560.5 | 481.6 | 739.4 | 1263.2 | 1035.4 | 300.3 | 591 | 5143 | 2222.9 | 2025 | 9 | 21 | 22 | 0 | 0 | 0 | 0 | 0 | 0 | 0 | 0 | 0 | 0 | 0
2025 | 9 | 21 | 23 | 1563.1 | 952.3 | 1447.7 | 473.5 | 687.6 | 1179 | 954.8 | 280.8 | 562.8 | 4901.9 | 2060.9 | 2025 | 9 | 21 | 23 | 0 | 0 | 0 | 0 | 0 | 0 | 0 | 0 | 0 | 0 | 0
2025 | 9 | 21 | 24 | 1458.7 | 887.8 | 1346 | 466.3 | 640.2 | 1099.1 | 874.1 | 261.5 | 527.9 | 4604.4 | 1886.1 | 2025 | 9 | 21 | 24 | 0 | 0 | 0 | 0 | 0 | 0 | 0 | 0 | 0 | 0 | 0
2025 | 9 | 22 | 1 | 1409.3 | 857.1 | 1298.3 | 462.3 | 617.4 | 1060.1 | 825.7 | 251.9 | 510.8 | 4467.1 | 1787.9 | 2025 | 9 | 22 | 1 | 0 | 0 | 0 | 0 | 0 | 0 | 0 | 0 | 0 | 0 | 0
2025 | 9 | 22 | 2 | 1353.8 | 817.8 | 1244.3 | 458.5 | 592.2 | 1017 | 778.4 | 239.6 | 483.4 | 4232.8 | 1691.1 | 2025 | 9 | 22 | 2 | 0 | 0 | 0 | 0 | 0 | 0 | 0 | 0 | 0 | 0 | 0
2025 | 9 | 22 | 3 | 1335.9 | 805.4 | 1227.6 | 457.1 | 583.9 | 1002.4 | 756.8 | 234.1 | 468.5 | 4108.3 | 1641.5 | 2025 | 9 | 22 | 3 | 0 | 0 | 0 | 0 | 0 | 0 | 0 | 0 | 0 | 0 | 0
2025 | 9 | 22 | 4 | 1323.9 | 795.9 | 1216.1 | 456.2 | 578.3 | 992.4 | 742.1 | 230.5 | 458.8 | 4029.8 | 1613.4 | 2025 | 9 | 22 | 4 | 0 | 0 | 0 | 0 | 0 | 0 | 0 | 0 | 0 | 0 | 0
2025 | 9 | 22 | 5 | 1349 | 810.2 | 1242.7 | 458.1 | 590 | 1010 | 747 | 233.8 | 460 | 4045 | 1632.7 | 2025 | 9 | 22 | 5 | 0 | 0 | 0 | 0 | 0 | 0 | 0 | 0 | 0 | 0 | 0
2025 | 9 | 22 | 6 | 1441.1 | 870 | 1336.2 | 464.8 | 632.3 | 1077.9 | 793.3 | 249.8 | 483.9 | 4258.2 | 1720.5 | 2025 | 9 | 22 | 6 | 0.1 | 0.1 | 0.2 | 0 | 0.1 | 0.1 | 0.1 | 0 | 0 | 0.1 | 0.1
2025 | 9 | 22 | 7 | 1596.8 | 971.2 | 1514.6 | 477.5 | 723.6 | 1210.8 | 872.5 | 280.2 | 535 | 4689.7 | 1875.5 | 2025 | 9 | 22 | 7 | 20.4 | 23.1 | 41.5 | 3.9 | 29.1 | 32.7 | 27.5 | 3.9 | 4.5 | 17.1 | 34.3
2025 | 9 | 22 | 8 | 1657.3 | 1026.5 | 1641 | 485.3 | 813.4 | 1312 | 917.6 | 301.6 | 591.2 | 5108 | 1982.2 | 2025 | 9 | 22 | 8 | 84.5 | 95.8 | 172.3 | 16.4 | 120.6 | 135.6 | 114 | 16.2 | 18.7 | 71.1 | 142.1
2025 | 9 | 22 | 9 | 1655.2 | 1062.5 | 1721.4 | 487.8 | 890.7 | 1381.3 | 939.9 | 314.4 | 638.2 | 5425.1 | 2057.8 | 2025 | 9 | 22 | 9 | 165.2 | 187.2 | 336.6 | 32 | 235.7 | 264.9 | 222.7 | 31.7 | 36.5 | 139 | 277.7
2025 | 9 | 22 | 10 | 1631.8 | 1087.3 | 1780.9 | 490.3 | 957 | 1432.1 | 941.5 | 322.6 | 674.2 | 5645.2 | 2093.6 | 2025 | 9 | 22 | 10 | 244.4 | 277 | 498.1 | 47.3 | 348.7 | 392 | 329.5 | 47 | 54 | 205.6 | 410.8
2025 | 9 | 22 | 11 | 1619.7 | 1111.2 | 1828.6 | 492.2 | 1007.7 | 1473.2 | 941.1 | 327.4 | 695.3 | 5761 | 2115.8 | 2025 | 9 | 22 | 11 | 302.4 | 342.7 | 616.3 | 58.6 | 431.5 | 485 | 407.7 | 58.1 | 66.8 | 254.4 | 508.3
2025 | 9 | 22 | 12 | 1615.5 | 1126.8 | 1850.7 | 492.9 | 1029.9 | 1491 | 948.6 | 330.6 | 707.6 | 5840.3 | 2136.8 | 2025 | 9 | 22 | 12 | 327.2 | 370.7 | 666.7 | 63.4 | 466.8 | 524.7 | 441 | 62.9 | 72.3 | 275.2 | 549.9
2025 | 9 | 22 | 13 | 1624.9 | 1137.2 | 1852.2 | 493.5 | 1027.9 | 1493.6 | 960.7 | 332.5 | 713.4 | 5895.2 | 2166.1 | 2025 | 9 | 22 | 13 | 320.9 | 363.6 | 653.9 | 62.1 | 457.8 | 514.6 | 432.5 | 61.7 | 70.9 | 269.9 | 539.3
2025 | 9 | 22 | 14 | 1656.1 | 1152.5 | 1845.6 | 494.1 | 1008.6 | 1488.5 | 984.9 | 335.1 | 715.5 | 5949.8 | 2208.2 | 2025 | 9 | 22 | 14 | 286.6 | 324.8 | 584.1 | 55.5 | 408.9 | 459.6 | 386.4 | 55.1 | 63.3 | 241.1 | 481.8
2025 | 9 | 22 | 15 | 1688 | 1154.8 | 1815.3 | 493.4 | 967.7 | 1465 | 1017.7 | 335.2 | 711.1 | 5976.9 | 2263.2 | 2025 | 9 | 22 | 15 | 229.9 | 260.5 | 468.5 | 44.5 | 328 | 368.7 | 309.9 | 44.2 | 50.8 | 193.4 | 386.4
2025 | 9 | 22 | 16 | 1738.3 | 1157.6 | 1778.9 | 492.9 | 913.2 | 1436.7 | 1058.6 | 337.2 | 708.1 | 6038.8 | 2331.2 | 2025 | 9 | 22 | 16 | 150.5 | 170.5 | 306.7 | 29.1 | 214.7 | 241.4 | 202.9 | 28.9 | 33.2 | 126.6 | 253
2025 | 9 | 22 | 17 | 1810.7 | 1168.4 | 1765.7 | 494.6 | 869.5 | 1425.6 | 1110.5 | 341.9 | 705.7 | 6095.3 | 2421.3 | 2025 | 9 | 22 | 17 | 71.7 | 81.2 | 146 | 13.9 | 102.2 | 114.9 | 96.6 | 13.8 | 15.8 | 60.3 | 120.4
2025 | 9 | 22 | 18 | 1877.6 | 1180.1 | 1774 | 497 | 846.4 | 1429.3 | 1158.2 | 346.5 | 698.5 | 6081.9 | 2494.2 | 2025 | 9 | 22 | 18 | 16 | 18.1 | 32.5 | 3.1 | 22.8 | 25.6 | 21.5 | 3.1 | 3.5 | 13.4 | 26.8
2025 | 9 | 22 | 19 | 1898.3 | 1177.5 | 1781.1 | 497.9 | 841.4 | 1431.7 | 1176.9 | 345.4 | 679.8 | 5917 | 2522.9 | 2025 | 9 | 22 | 19 | 0 | 0 | 0 | 0 | 0 | 0 | 0 | 0 | 0 | 0 | 0
2025 | 9 | 22 | 20 | 1924.8 | 1187.7 | 1807.8 | 499.9 | 853.6 | 1451.6 | 1192.8 | 347.1 | 673.6 | 5858.4 | 2550.2 | 2025 | 9 | 22 | 20 | 0 | 0 | 0 | 0 | 0 | 0 | 0 | 0 | 0 | 0 | 0
2025 | 9 | 22 | 21 | 1889.2 | 1169.4 | 1770.1 | 497.2 | 836.7 | 1425.1 | 1158.6 | 338.1 | 655 | 5700.9 | 2475 | 2025 | 9 | 22 | 21 | 0 | 0 | 0 | 0 | 0 | 0 | 0 | 0 | 0 | 0 | 0
2025 | 9 | 22 | 22 | 1773.8 | 1095 | 1652.1 | 488.5 | 783.2 | 1339.4 | 1082 | 317.4 | 625.4 | 5447.5 | 2310.7 | 2025 | 9 | 22 | 22 | 0 | 0 | 0 | 0 | 0 | 0 | 0 | 0 | 0 | 0 | 0
2025 | 9 | 22 | 23 | 1639.1 | 1005.3 | 1517.2 | 478.4 | 721.2 | 1238.3 | 986 | 292.7 | 585.1 | 5099.2 | 2107 | 2025 | 9 | 22 | 23 | 0 | 0 | 0 | 0 | 0 | 0 | 0 | 0 | 0 | 0 | 0
2025 | 9 | 22 | 24 | 1515.6 | 928.5 | 1397.8 | 469.9 | 665.2 | 1143.4 | 895.9 | 269.3 | 540.2 | 4713.3 | 1906.2 | 2025 | 9 | 22 | 24 | 0 | 0 | 0 | 0 | 0 | 0 | 0 | 0 | 0 | 0 | 0
2025 | 9 | 23 | 1 | 1451.6 | 885.6 | 1338.8 | 465.2 | 636.5 | 1092.3 | 834.3 | 257.2 | 514.7 | 4500.9 | 1808.2 | 2025 | 9 | 23 | 1 | 0 | 0 | 0 | 0 | 0 | 0 | 0 | 0 | 0 | 0 | 0
2025 | 9 | 23 | 2 | 1392 | 843 | 1281.1 | 461.3 | 609.4 | 1046.2 | 786.2 | 243.7 | 484.5 | 4242.2 | 1708 | 2025 | 9 | 23 | 2 | 0 | 0 | 0 | 0 | 0 | 0 | 0 | 0 | 0 | 0 | 0
2025 | 9 | 23 | 3 | 1369.4 | 827 | 1259.7 | 459.6 | 599 | 1027.9 | 764.2 | 237.7 | 468.9 | 4111.6 | 1657 | 2025 | 9 | 23 | 3 | 0 | 0 | 0 | 0 | 0 | 0 | 0 | 0 | 0 | 0 | 0
2025 | 9 | 23 | 4 | 1354.9 | 815.3 | 1245.5 | 458.6 | 592.2 | 1016.2 | 749.1 | 233.5 | 458.5 | 4026.8 | 1626.9 | 2025 | 9 | 23 | 4 | 0 | 0 | 0 | 0 | 0 | 0 | 0 | 0 | 0 | 0 | 0
2025 | 9 | 23 | 5 | 1377 | 827.4 | 1269 | 460.2 | 602.4 | 1031.5 | 754.3 | 236.2 | 458.7 | 4033.3 | 1644.4 | 2025 | 9 | 23 | 5 | 0 | 0 | 0 | 0 | 0 | 0 | 0 | 0 | 0 | 0 | 0
2025 | 9 | 23 | 6 | 1469.6 | 885 | 1363 | 466.9 | 645 | 1099.6 | 801.8 | 252.3 | 482.5 | 4246.2 | 1734.4 | 2025 | 9 | 23 | 6 | 0.1 | 0.1 | 0.2 | 0 | 0.1 | 0.1 | 0.1 | 0 | 0 | 0.1 | 0.1
2025 | 9 | 23 | 7 | 1626.3 | 985.1 | 1546.1 | 479.7 | 739.8 | 1235.7 | 883.2 | 283.6 | 536.7 | 4700.7 | 1892.4 | 2025 | 9 | 23 | 7 | 23.5 | 26.6 | 47.8 | 4.5 | 33.5 | 37.6 | 31.6 | 4.5 | 5.2 | 19.7 | 39.4
2025 | 9 | 23 | 8 | 1673.3 | 1036 | 1671.2 | 486.7 | 833.8 | 1335.3 | 924.2 | 304.8 | 594.9 | 5126.9 | 1995.5 | 2025 | 9 | 23 | 8 | 97.9 | 110.9 | 199.5 | 19 | 139.7 | 157 | 132 | 18.8 | 21.6 | 82.3 | 164.5
2025 | 9 | 23 | 9 | 1650.6 | 1066.6 | 1748.1 | 488.4 | 916.4 | 1401.5 | 937.4 | 316.4 | 642.8 | 5434 | 2056.5 | 2025 | 9 | 23 | 9 | 193.6 | 219.4 | 394.5 | 37.5 | 276.2 | 310.5 | 261 | 37.2 | 42.8 | 162.9 | 325.4
2025 | 9 | 23 | 10 | 1611 | 1085.4 | 1799.9 | 489.9 | 982.2 | 1445.5 | 930.9 | 322.7 | 676.8 | 5628.6 | 2081.5 | 2025 | 9 | 23 | 10 | 279.6 | 316.8 | 569.7 | 54.1 | 398.9 | 448.3 | 376.9 | 53.7 | 61.8 | 235.2 | 469.9
2025 | 9 | 23 | 11 | 1595.8 | 1105.3 | 1840.1 | 491.1 | 1027.1 | 1480.4 | 924.5 | 326.4 | 694.7 | 5721.5 | 2101.4 | 2025 | 9 | 23 | 11 | 333.2 | 377.5 | 678.9 | 64.5 | 475.3 | 534.3 | 449.1 | 64 | 73.6 | 280.2 | 560
2025 | 9 | 23 | 12 | 1587.3 | 1118.1 | 1859.6 | 492.1 | 1048.7 | 1496.2 | 928 | 328.9 | 705.8 | 5789 | 2113.1 | 2025 | 9 | 23 | 12 | 359.3 | 407.2 | 732.3 | 69.6 | 512.6 | 576.2 | 484.4 | 69 | 79.4 | 302.3 | 604
2025 | 9 | 23 | 13 | 1592.7 | 1125.8 | 1858.8 | 492.3 | 1046 | 1496.3 | 936.9 | 330.5 | 710.9 | 5835.9 | 2134 | 2025 | 9 | 23 | 13 | 354.1 | 401.2 | 721.6 | 68.6 | 505.1 | 567.8 | 477.3 | 68 | 78.2 | 297.8 | 595.1
2025 | 9 | 23 | 14 | 1624.8 | 1139.4 | 1850.5 | 492.9 | 1024.4 | 1489.4 | 957.1 | 332.8 | 711.9 | 5884.7 | 2165.9 | 2025 | 9 | 23 | 14 | 316.9 | 359.1 | 645.8 | 61.4 | 452.1 | 508.2 | 427.2 | 60.9 | 70 | 266.6 | 532.7
2025 | 9 | 23 | 15 | 1657 | 1141.7 | 1818.7 | 492.1 | 982.5 | 1465.4 | 987.4 | 332.8 | 706.7 | 5905.7 | 2213.2 | 2025 | 9 | 23 | 15 | 259 | 293.5 | 527.9 | 50.2 | 369.6 | 415.4 | 349.2 | 49.8 | 57.2 | 217.9 | 435.4
2025 | 9 | 23 | 16 | 1706.8 | 1145.4 | 1780.7 | 491.6 | 926.2 | 1434.8 | 1028.1 | 334.5 | 702.6 | 5959.1 | 2273.6 | 2025 | 9 | 23 | 16 | 177.9 | 201.5 | 362.5 | 34.4 | 253.8 | 285.2 | 239.8 | 34.2 | 39.3 | 149.6 | 299
2025 | 9 | 23 | 17 | 1785.9 | 1155.4 | 1761.4 | 492.9 | 874.1 | 1418.8 | 1082.8 | 339.2 | 699.1 | 6019.3 | 2363.1 | 2025 | 9 | 23 | 17 | 87.2 | 98.9 | 177.8 | 16.9 | 124.5 | 139.9 | 117.6 | 16.8 | 19.3 | 73.4 | 146.6
2025 | 9 | 23 | 18 | 1857.4 | 1165.5 | 1761.9 | 495.1 | 842 | 1416.5 | 1130.5 | 343.6 | 691.2 | 6012.6 | 2436.8 | 2025 | 9 | 23 | 18 | 20.3 | 23 | 41.4 | 3.9 | 29 | 32.6 | 27.4 | 3.9 | 4.5 | 17.1 | 34.1
2025 | 9 | 23 | 19 | 1882.4 | 1163.3 | 1768.5 | 496.2 | 834.6 | 1418.5 | 1150.8 | 342.8 | 672.4 | 5850.9 | 2473.8 | 2025 | 9 | 23 | 19 | 0 | 0 | 0 | 0 | 0 | 0 | 0 | 0 | 0 | 0 | 0
2025 | 9 | 23 | 20 | 1910.8 | 1174.9 | 1797.1 | 498.6 | 847.7 | 1439.9 | 1168.8 | 344.9 | 666.2 | 5793.4 | 2506.4 | 2025 | 9 | 23 | 20 | 0 | 0 | 0 | 0 | 0 | 0 | 0 | 0 | 0 | 0 | 0
2025 | 9 | 23 | 21 | 1877.5 | 1158.1 | 1762.3 | 496.1 | 832 | 1414.9 | 1138 | 336.2 | 647.6 | 5635.6 | 2435.4 | 2025 | 9 | 23 | 21 | 0 | 0 | 0 | 0 | 0 | 0 | 0 | 0 | 0 | 0 | 0
2025 | 9 | 23 | 22 | 1765.4 | 1085.2 | 1647.6 | 487.6 | 780.1 | 1331.6 | 1064 | 315.9 | 618.2 | 5384.1 | 2275.6 | 2025 | 9 | 23 | 22 | 0 | 0 | 0 | 0 | 0 | 0 | 0 | 0 | 0 | 0 | 0
2025 | 9 | 23 | 23 | 1632.8 | 997.7 | 1514.6 | 477.8 | 718.9 | 1232 | 970.7 | 291.5 | 578.5 | 5040.9 | 2076.5 | 2025 | 9 | 23 | 23 | 0 | 0 | 0 | 0 | 0 | 0 | 0 | 0 | 0 | 0 | 0
2025 | 9 | 23 | 24 | 1511.1 | 923.1 | 1396.1 | 469.4 | 663.7 | 1139 | 880.3 | 268.1 | 533.9 | 4657.3 | 1878.9 | 2025 | 9 | 23 | 24 | 0 | 0 | 0 | 0 | 0 | 0 | 0 | 0 | 0 | 0 | 0
2025 | 9 | 24 | 1 | 1457.6 | 901.3 | 1356.1 | 467.9 | 645.3 | 1108.5 | 857.7 | 262.1 | 530 | 4636.5 | 1817 | 2025 | 9 | 24 | 1 | 0 | 0 | 0 | 0 | 0 | 0 | 0 | 0 | 0 | 0 | 0
2025 | 9 | 24 | 2 | 1393.8 | 856.9 | 1294 | 463.5 | 616.3 | 1059.2 | 806.2 | 248 | 498.6 | 4367.5 | 1714.8 | 2025 | 9 | 24 | 2 | 0 | 0 | 0 | 0 | 0 | 0 | 0 | 0 | 0 | 0 | 0
2025 | 9 | 24 | 3 | 1369 | 839.1 | 1270.4 | 461.6 | 604.7 | 1039.4 | 782.2 | 241.4 | 482.1 | 4229.1 | 1662.6 | 2025 | 9 | 24 | 3 | 0 | 0 | 0 | 0 | 0 | 0 | 0 | 0 | 0 | 0 | 0
2025 | 9 | 24 | 4 | 1351.6 | 827.5 | 1254.2 | 460.5 | 596.8 | 1025.1 | 765.8 | 237.1 | 471.7 | 4142.5 | 1634.9 | 2025 | 9 | 24 | 4 | 0 | 0 | 0 | 0 | 0 | 0 | 0 | 0 | 0 | 0 | 0
2025 | 9 | 24 | 5 | 1370.9 | 838.7 | 1275.4 | 462 | 605.9 | 1038.3 | 768.3 | 239.5 | 471.4 | 4144.8 | 1651.3 | 2025 | 9 | 24 | 5 | 0 | 0 | 0 | 0 | 0 | 0 | 0 | 0 | 0 | 0 | 0
2025 | 9 | 24 | 6 | 1459 | 894.9 | 1364.4 | 468.3 | 646.3 | 1103.3 | 813.5 | 255.1 | 495.3 | 4359.4 | 1739.3 | 2025 | 9 | 24 | 6 | 0.1 | 0.1 | 0.2 | 0 | 0.1 | 0.1 | 0.1 | 0 | 0 | 0.1 | 0.1
2025 | 9 | 24 | 7 | 1613.4 | 994.1 | 1538.5 | 480.7 | 735.7 | 1235.3 | 893.6 | 285.6 | 551 | 4832.3 | 1895.4 | 2025 | 9 | 24 | 7 | 19.5 | 22.1 | 39.7 | 3.8 | 27.8 | 31.3 | 26.3 | 3.7 | 4.3 | 16.4 | 32.8
2025 | 9 | 24 | 8 | 1667.3 | 1045.6 | 1654 | 487.3 | 819.1 | 1328.8 | 935.7 | 306.5 | 609.1 | 5272.1 | 1995.3 | 2025 | 9 | 24 | 8 | 80.1 | 90.8 | 163.3 | 15.5 | 114.3 | 128.5 | 108 | 15.4 | 17.7 | 67.4 | 134.7
2025 | 9 | 24 | 9 | 1659.1 | 1077.7 | 1722.7 | 489.5 | 888 | 1388.4 | 952.6 | 318.7 | 656.2 | 5595.6 | 2059.4 | 2025 | 9 | 24 | 9 | 155.1 | 175.7 | 316 | 30 | 221.2 | 248.7 | 209 | 29.8 | 34.3 | 130.4 | 260.7
2025 | 9 | 24 | 10 | 1641.5 | 1099.4 | 1761.3 | 490.9 | 932.2 | 1421.8 | 954.7 | 325.7 | 688.7 | 5813.2 | 2086.2 | 2025 | 9 | 24 | 10 | 208.7 | 236.5 | 425.4 | 40.4 | 297.8 | 334.8 | 281.4 | 40.1 | 46.1 | 175.6 | 350.9
2025 | 9 | 24 | 11 | 1646.4 | 1122.5 | 1786.6 | 492 | 954.9 | 1444.4 | 957.3 | 330.1 | 705.2 | 5928.4 | 2104.2 | 2025 | 9 | 24 | 11 | 230 | 260.6 | 468.6 | 44.5 | 328.1 | 368.8 | 310 | 44.2 | 50.8 | 193.4 | 386.5
2025 | 9 | 24 | 12 | 1644.6 | 1137.7 | 1806.2 | 492.9 | 973.3 | 1459.7 | 965.4 | 333.4 | 717.4 | 6012.6 | 2127.8 | 2025 | 9 | 24 | 12 | 249.7 | 283 | 508.9 | 48.4 | 356.3 | 400.5 | 336.7 | 48 | 55.2 | 210.1 | 419.8
2025 | 9 | 24 | 13 | 1653.3 | 1149 | 1812.8 | 493.7 | 975 | 1464.2 | 979.7 | 336.2 | 724.9 | 6078.3 | 2169.5 | 2025 | 9 | 24 | 13 | 247.2 | 280.1 | 503.8 | 47.9 | 352.7 | 396.4 | 333.2 | 47.5 | 54.6 | 207.9 | 415.5
2025 | 9 | 24 | 14 | 1683.3 | 1166.7 | 1821.5 | 495.1 | 969.8 | 1470.5 | 1006 | 340.1 | 729.8 | 6141.3 | 2228.9 | 2025 | 9 | 24 | 14 | 227.7 | 258 | 464 | 44.1 | 324.9 | 365.2 | 306.9 | 43.8 | 50.3 | 191.5 | 382.7
2025 | 9 | 24 | 15 | 1705.5 | 1172.8 | 1813.7 | 495.2 | 952.6 | 1463.4 | 1039.5 | 341.6 | 729.5 | 6173.7 | 2305.5 | 2025 | 9 | 24 | 15 | 199.7 | 226.3 | 406.9 | 38.7 | 284.9 | 320.2 | 269.2 | 38.4 | 44.1 | 168 | 335.6
2025 | 9 | 24 | 16 | 1749.9 | 1179.6 | 1793.4 | 495.2 | 914.2 | 1445.9 | 1082.7 | 344.6 | 729.1 | 6237.7 | 2390.8 | 2025 | 9 | 24 | 16 | 139.1 | 157.6 | 283.5 | 26.9 | 198.5 | 223.1 | 187.5 | 26.7 | 30.7 | 117 | 233.8
2025 | 9 | 24 | 17 | 1822.3 | 1190.5 | 1785.8 | 497 | 875.3 | 1439 | 1136.8 | 350.1 | 728.7 | 6305.8 | 2491.2 | 2025 | 9 | 24 | 17 | 65.2 | 73.9 | 132.9 | 12.6 | 93 | 104.6 | 87.9 | 12.5 | 14.4 | 54.9 | 109.6
2025 | 9 | 24 | 18 | 1882.6 | 1198.6 | 1793.6 | 499.2 | 853.9 | 1441.3 | 1183.4 | 354.3 | 721.4 | 6286.8 | 2557 | 2025 | 9 | 24 | 18 | 14.2 | 16.1 | 29 | 2.8 | 20.3 | 22.8 | 19.2 | 2.7 | 3.1 | 12 | 23.9
2025 | 9 | 24 | 19 | 1899.6 | 1193.2 | 1799.7 | 500.1 | 849 | 1442.1 | 1198 | 352.8 | 700.9 | 6103.7 | 2574.1 | 2025 | 9 | 24 | 19 | 0 | 0 | 0 | 0 | 0 | 0 | 0 | 0 | 0 | 0 | 0
2025 | 9 | 24 | 20 | 1923.7 | 1201.5 | 1824.3 | 501.9 | 860.2 | 1460.1 | 1209.1 | 353.9 | 693 | 6030.5 | 2594.7 | 2025 | 9 | 24 | 20 | 0 | 0 | 0 | 0 | 0 | 0 | 0 | 0 | 0 | 0 | 0
2025 | 9 | 24 | 21 | 1890.3 | 1182.6 | 1788.5 | 499.4 | 844.3 | 1435.4 | 1174.2 | 344.9 | 673.6 | 5865.6 | 2517.4 | 2025 | 9 | 24 | 21 | 0 | 0 | 0 | 0 | 0 | 0 | 0 | 0 | 0 | 0 | 0
2025 | 9 | 24 | 22 | 1780.3 | 1109.1 | 1675.1 | 490.7 | 793.2 | 1354 | 1098.4 | 324.5 | 643.5 | 5608.3 | 2355.6 | 2025 | 9 | 24 | 22 | 0 | 0 | 0 | 0 | 0 | 0 | 0 | 0 | 0 | 0 | 0
2025 | 9 | 24 | 23 | 1646.4 | 1019.3 | 1540.4 | 481 | 731.4 | 1253.6 | 1003.1 | 299.7 | 603 | 5258.2 | 2154 | 2025 | 9 | 24 | 23 | 0 | 0 | 0 | 0 | 0 | 0 | 0 | 0 | 0 | 0 | 0
2025 | 9 | 24 | 24 | 1519.7 | 941.4 | 1417.7 | 472.3 | 674 | 1156.5 | 911.9 | 275.8 | 557.8 | 4868.7 | 1950.8 | 2025 | 9 | 24 | 24 | 0 | 0 | 0 | 0 | 0 | 0 | 0 | 0 | 0 | 0 | 0
2025 | 9 | 25 | 1 | 1461 | 903.3 | 1360.1 | 468.1 | 646.9 | 1110.8 | 863.3 | 263.4 | 533.4 | 4667 | 1841.6 | 2025 | 9 | 25 | 1 | 0 | 0 | 0 | 0 | 0 | 0 | 0 | 0 | 0 | 0 | 0
2025 | 9 | 25 | 2 | 1396.2 | 859 | 1296.9 | 463.6 | 617.4 | 1060.8 | 811 | 248.9 | 501.1 | 4389.7 | 1733.8 | 2025 | 9 | 25 | 2 | 0 | 0 | 0 | 0 | 0 | 0 | 0 | 0 | 0 | 0 | 0
2025 | 9 | 25 | 3 | 1370.9 | 840.2 | 1272.8 | 461.8 | 605.7 | 1040.6 | 786.2 | 242.2 | 484.1 | 4246.2 | 1675.2 | 2025 | 9 | 25 | 3 | 0 | 0 | 0 | 0 | 0 | 0 | 0 | 0 | 0 | 0 | 0
2025 | 9 | 25 | 4 | 1355.4 | 828.7 | 1258.2 | 460.7 | 598.6 | 1028 | 769.7 | 237.9 | 473.2 | 4155.8 | 1643.9 | 2025 | 9 | 25 | 4 | 0 | 0 | 0 | 0 | 0 | 0 | 0 | 0 | 0 | 0 | 0
2025 | 9 | 25 | 5 | 1375.7 | 840 | 1279.6 | 462.2 | 608 | 1042.2 | 771.3 | 240.1 | 472.4 | 4153.6 | 1658 | 2025 | 9 | 25 | 5 | 0 | 0 | 0 | 0 | 0 | 0 | 0 | 0 | 0 | 0 | 0
2025 | 9 | 25 | 6 | 1464.4 | 895.5 | 1370 | 468.7 | 648.8 | 1107.3 | 815.6 | 255.7 | 495.6 | 4362.2 | 1744.3 | 2025 | 9 | 25 | 6 | 0 | 0 | 0 | 0 | 0 | 0 | 0 | 0 | 0 | 0 | 0
2025 | 9 | 25 | 7 | 1622.8 | 994.1 | 1545 | 481.2 | 735.8 | 1237.6 | 897.2 | 286.7 | 549.6 | 4824.5 | 1898.9 | 2025 | 9 | 25 | 7 | 14.8 | 16.7 | 30.1 | 2.9 | 21.1 | 23.7 | 19.9 | 2.8 | 3.3 | 12.4 | 24.8
2025 | 9 | 25 | 8 | 1685.2 | 1046.4 | 1655 | 487.9 | 810 | 1326 | 942.2 | 307.7 | 605.8 | 5262.5 | 2001.8 | 2025 | 9 | 25 | 8 | 62.1 | 70.3 | 126.5 | 12 | 88.5 | 99.5 | 83.7 | 11.9 | 13.7 | 52.2 | 104.3
2025 | 9 | 25 | 9 | 1682.6 | 1078.7 | 1720.5 | 490.2 | 873.9 | 1383.3 | 961.9 | 319.8 | 651.3 | 5581.5 | 2068.8 | 2025 | 9 | 25 | 9 | 129.1 | 146.3 | 263.2 | 25 | 184.2 | 207.1 | 174.1 | 24.8 | 28.5 | 108.6 | 217.1
2025 | 9 | 25 | 10 | 1659.6 | 1101.4 | 1768.3 | 491.8 | 928.9 | 1423.9 | 961.5 | 327.1 | 685.3 | 5796.8 | 2096.9 | 2025 | 9 | 25 | 10 | 196.3 | 222.4 | 400 | 38 | 280.1 | 314.8 | 264.6 | 37.7 | 43.4 | 165.1 | 329.9
2025 | 9 | 25 | 11 | 1653.5 | 1123.3 | 1805.6 | 493.1 | 967.2 | 1456.3 | 962 | 331.6 | 704.3 | 5910.5 | 2111.4 | 2025 | 9 | 25 | 11 | 238.9 | 270.7 | 486.8 | 46.3 | 340.8 | 383.1 | 322 | 45.9 | 52.8 | 200.9 | 401.5
2025 | 9 | 25 | 12 | 1646.8 | 1137.7 | 1828.8 | 494.1 | 991 | 1474.4 | 968 | 334.8 | 717 | 5991.4 | 2134.7 | 2025 | 9 | 25 | 12 | 266.4 | 301.9 | 542.9 | 51.6 | 380 | 427.2 | 359.1 | 51.2 | 58.8 | 224.1 | 447.7
2025 | 9 | 25 | 13 | 1649.4 | 1147.3 | 1837.6 | 494.8 | 997.9 | 1481.6 | 979.4 | 337.3 | 725 | 6051.6 | 2171.7 | 2025 | 9 | 25 | 13 | 272.1 | 308.3 | 554.5 | 52.7 | 388.2 | 436.3 | 366.8 | 52.3 | 60.1 | 228.9 | 457.3
2025 | 9 | 25 | 14 | 1670.5 | 1164.2 | 1851.1 | 495.8 | 1001 | 1492.1 | 1002.4 | 340.7 | 730.7 | 6108 | 2221.9 | 2025 | 9 | 25 | 14 | 265.5 | 300.8 | 541 | 51.4 | 378.8 | 425.7 | 357.9 | 51 | 58.6 | 223.3 | 446.2
2025 | 9 | 25 | 15 | 1689.1 | 1170.1 | 1843.4 | 495.7 | 986.4 | 1486.5 | 1033.8 | 341.8 | 730.1 | 6132.7 | 2293.8 | 2025 | 9 | 25 | 15 | 241.9 | 274.1 | 492.9 | 46.8 | 345.1 | 387.9 | 326 | 46.5 | 53.4 | 203.5 | 406.5
2025 | 9 | 25 | 16 | 1736.6 | 1176.9 | 1814.6 | 495.5 | 939.1 | 1462.9 | 1078 | 344.1 | 727.6 | 6187.9 | 2376.5 | 2025 | 9 | 25 | 16 | 171 | 193.7 | 348.4 | 33.1 | 243.9 | 274.2 | 230.5 | 32.8 | 37.8 | 143.8 | 287.4
2025 | 9 | 25 | 17 | 1813.5 | 1188.2 | 1797.6 | 496.8 | 890 | 1448.7 | 1130.2 | 349.2 | 726 | 6260.5 | 2474 | 2025 | 9 | 25 | 17 | 84.5 | 95.8 | 172.3 | 16.4 | 120.6 | 135.6 | 114 | 16.2 | 18.7 | 71.1 | 142.1
2025 | 9 | 25 | 18 | 1881.3 | 1195.9 | 1795.3 | 498.8 | 856.8 | 1443.7 | 1176.7 | 353.1 | 717.1 | 6244.6 | 2537.7 | 2025 | 9 | 25 | 18 | 18 | 20.4 | 36.7 | 3.5 | 25.7 | 28.8 | 24.2 | 3.5 | 4 | 15.1 | 30.2
2025 | 9 | 25 | 19 | 1901.5 | 1191.5 | 1800.1 | 499.8 | 849.7 | 1444.1 | 1192.5 | 351.5 | 696 | 6059.8 | 2556.3 | 2025 | 9 | 25 | 19 | 0 | 0 | 0 | 0 | 0 | 0 | 0 | 0 | 0 | 0 | 0
2025 | 9 | 25 | 20 | 1926.1 | 1199.1 | 1824.8 | 501.8 | 860.9 | 1462.8 | 1205.2 | 352.4 | 687.5 | 5981.7 | 2576.5 | 2025 | 9 | 25 | 20 | 0 | 0 | 0 | 0 | 0 | 0 | 0 | 0 | 0 | 0 | 0
2025 | 9 | 25 | 21 | 1892.7 | 1181.1 | 1789.5 | 499.2 | 845.1 | 1437.9 | 1172.7 | 343.4 | 667.3 | 5810.1 | 2500 | 2025 | 9 | 25 | 21 | 0 | 0 | 0 | 0 | 0 | 0 | 0 | 0 | 0 | 0 | 0
2025 | 9 | 25 | 22 | 1783.1 | 1109 | 1676.6 | 490.6 | 794.2 | 1356.4 | 1098.1 | 323.1 | 637.5 | 5554.9 | 2341 | 2025 | 9 | 25 | 22 | 0 | 0 | 0 | 0 | 0 | 0 | 0 | 0 | 0 | 0 | 0
2025 | 9 | 25 | 23 | 1651.3 | 1021.1 | 1544.3 | 481.1 | 733.5 | 1257.7 | 1005.4 | 298.9 | 598.7 | 5220 | 2144.3 | 2025 | 9 | 25 | 23 | 0 | 0 | 0 | 0 | 0 | 0 | 0 | 0 | 0 | 0 | 0
2025 | 9 | 25 | 24 | 1526.6 | 943.6 | 1423.5 | 472.6 | 677 | 1162.1 | 915.2 | 275.7 | 555 | 4844.5 | 1945.3 | 2025 | 9 | 25 | 24 | 0 | 0 | 0 | 0 | 0 | 0 | 0 | 0 | 0 | 0 | 0
2025 | 9 | 26 | 1 | 1460.4 | 901.7 | 1359.8 | 468.1 | 646.7 | 1110.1 | 867 | 264.4 | 537.5 | 4703.5 | 1853 | 2025 | 9 | 26 | 1 | 0 | 0 | 0 | 0 | 0 | 0 | 0 | 0 | 0 | 0 | 0
2025 | 9 | 26 | 2 | 1393.3 | 856.3 | 1294.7 | 463.4 | 616.2 | 1058.3 | 813 | 249.7 | 505.2 | 4425.8 | 1744.1 | 2025 | 9 | 26 | 2 | 0 | 0 | 0 | 0 | 0 | 0 | 0 | 0 | 0 | 0 | 0
2025 | 9 | 26 | 3 | 1367 | 837.3 | 1269.3 | 461.5 | 604 | 1037.6 | 787.2 | 242.6 | 487.7 | 4278.2 | 1683.9 | 2025 | 9 | 26 | 3 | 0 | 0 | 0 | 0 | 0 | 0 | 0 | 0 | 0 | 0 | 0
2025 | 9 | 26 | 4 | 1350.9 | 825.4 | 1253.7 | 460.3 | 596.5 | 1024.6 | 769.7 | 238.2 | 476.6 | 4186.5 | 1652.7 | 2025 | 9 | 26 | 4 | 0 | 0 | 0 | 0 | 0 | 0 | 0 | 0 | 0 | 0 | 0
2025 | 9 | 26 | 5 | 1370 | 835 | 1273.3 | 461.8 | 605.3 | 1038.1 | 770.6 | 240 | 475.5 | 4180.7 | 1665.1 | 2025 | 9 | 26 | 5 | 0 | 0 | 0 | 0 | 0 | 0 | 0 | 0 | 0 | 0 | 0
2025 | 9 | 26 | 6 | 1454.2 | 887.6 | 1358.7 | 467.9 | 643.9 | 1100.2 | 813.4 | 254.8 | 498.3 | 4386.2 | 1747.4 | 2025 | 9 | 26 | 6 | 0.1 | 0.1 | 0.2 | 0 | 0.1 | 0.1 | 0.1 | 0 | 0 | 0.1 | 0.1
2025 | 9 | 26 | 7 | 1601.6 | 981.5 | 1531.1 | 479.9 | 733.4 | 1228.5 | 890.3 | 285.1 | 552.3 | 4840.8 | 1895.4 | 2025 | 9 | 26 | 7 | 22.3 | 25.3 | 45.5 | 4.3 | 31.9 | 35.8 | 30.1 | 4.3 | 4.9 | 18.8 | 37.5
2025 | 9 | 26 | 8 | 1651.3 | 1033.7 | 1657.5 | 486.9 | 827.8 | 1329.6 | 930.7 | 306.4 | 610.7 | 5268.1 | 1995 | 2025 | 9 | 26 | 8 | 96.2 | 109 | 196 | 18.6 | 137.2 | 154.2 | 129.6 | 18.5 | 21.2 | 80.9 | 161.6
2025 | 9 | 26 | 9 | 1638.1 | 1069.5 | 1744.3 | 489.9 | 915.3 | 1403.2 | 948.8 | 319.3 | 660.1 | 5588.5 | 2066.4 | 2025 | 9 | 26 | 9 | 192.3 | 217.9 | 391.8 | 37.2 | 274.3 | 308.3 | 259.2 | 36.9 | 42.5 | 161.7 | 323.1
2025 | 9 | 26 | 10 | 1610.3 | 1094.6 | 1806 | 492.1 | 984.9 | 1455 | 951.4 | 327.6 | 697 | 5811.2 | 2099.7 | 2025 | 9 | 26 | 10 | 276.8 | 313.7 | 564.1 | 53.6 | 394.9 | 443.9 | 373.1 | 53.2 | 61.1 | 232.8 | 465.3
2025 | 9 | 26 | 11 | 1596 | 1116.9 | 1850.1 | 493.5 | 1032.4 | 1492 | 953.9 | 332.4 | 718.3 | 5931.5 | 2120.6 | 2025 | 9 | 26 | 11 | 332.5 | 376.8 | 677.6 | 64.4 | 474.4 | 533.2 | 448.2 | 63.9 | 73.4 | 279.7 | 558.9
2025 | 9 | 26 | 12 | 1585.5 | 1130.2 | 1872.8 | 494.2 | 1057.1 | 1509.2 | 960 | 335.6 | 731.7 | 6013.5 | 2145.9 | 2025 | 9 | 26 | 12 | 362.7 | 411 | 739.1 | 70.2 | 517.4 | 581.6 | 488.9 | 69.7 | 80.1 | 305.1 | 609.6
2025 | 9 | 26 | 13 | 1590.5 | 1138.9 | 1874.6 | 494.7 | 1056.4 | 1510.6 | 970.3 | 337.8 | 738.3 | 6071.3 | 2183.6 | 2025 | 9 | 26 | 13 | 359.4 | 407.3 | 732.4 | 69.6 | 512.7 | 576.4 | 484.5 | 69.1 | 79.4 | 302.3 | 604.1
2025 | 9 | 26 | 14 | 1622.9 | 1151.7 | 1868.6 | 495.4 | 1036.8 | 1505.4 | 995.3 | 340.3 | 739.9 | 6123.4 | 2240.1 | 2025 | 9 | 26 | 14 | 324.1 | 367.3 | 660.5 | 62.8 | 462.4 | 519.7 | 436.9 | 62.3 | 71.6 | 272.6 | 544.8
2025 | 9 | 26 | 15 | 1657.6 | 1153.2 | 1838.1 | 494.8 | 993.7 | 1480.5 | 1030.1 | 340.7 | 734.3 | 6144.1 | 2313.8 | 2025 | 9 | 26 | 15 | 263.8 | 298.9 | 537.5 | 51.1 | 376.3 | 423 | 355.5 | 50.7 | 58.3 | 221.9 | 443.3
2025 | 9 | 26 | 16 | 1711.8 | 1155.1 | 1798.5 | 494.2 | 933.7 | 1448.1 | 1072.4 | 342.6 | 729.4 | 6198.2 | 2390.5 | 2025 | 9 | 26 | 16 | 176.7 | 200.2 | 360 | 34.2 | 252 | 283.3 | 238.1 | 33.9 | 39 | 148.6 | 296.9
2025 | 9 | 26 | 17 | 1786.9 | 1161 | 1772 | 495 | 876.9 | 1426.6 | 1121.3 | 346.6 | 725.1 | 6254.6 | 2480.9 | 2025 | 9 | 26 | 17 | 83 | 94 | 169.1 | 16.1 | 118.4 | 133.1 | 111.8 | 15.9 | 18.3 | 69.8 | 139.5
2025 | 9 | 26 | 18 | 1842.2 | 1162.9 | 1757.7 | 496.1 | 837.9 | 1412.2 | 1161.4 | 348.8 | 714.4 | 6222.4 | 2532.1 | 2025 | 9 | 26 | 18 | 16.3 | 18.5 | 33.3 | 3.2 | 23.3 | 26.2 | 22 | 3.1 | 3.6 | 13.7 | 27.5
2025 | 9 | 26 | 19 | 1849.8 | 1152 | 1751.9 | 496.2 | 826.5 | 1404.1 | 1171.6 | 345.7 | 691.9 | 6024.2 | 2542.2 | 2025 | 9 | 26 | 19 | 0 | 0 | 0 | 0 | 0 | 0 | 0 | 0 | 0 | 0 | 0
2025 | 9 | 26 | 20 | 1864.1 | 1154.5 | 1766.3 | 497.4 | 833.2 | 1415.1 | 1180.4 | 345.1 | 681.6 | 5929.4 | 2550.5 | 2025 | 9 | 26 | 20 | 0 | 0 | 0 | 0 | 0 | 0 | 0 | 0 | 0 | 0 | 0
2025 | 9 | 26 | 21 | 1830.1 | 1136.7 | 1730.1 | 494.7 | 817.1 | 1389.8 | 1146.2 | 335.5 | 660.1 | 5746.2 | 2466.6 | 2025 | 9 | 26 | 21 | 0 | 0 | 0 | 0 | 0 | 0 | 0 | 0 | 0 | 0 | 0
2025 | 9 | 26 | 22 | 1735.5 | 1072.8 | 1633.2 | 487.4 | 773.2 | 1319.5 | 1082 | 317.6 | 632.3 | 5508.7 | 2323.2 | 2025 | 9 | 26 | 22 | 0 | 0 | 0 | 0 | 0 | 0 | 0 | 0 | 0 | 0 | 0
2025 | 9 | 26 | 23 | 1625.3 | 996.7 | 1522.9 | 479.6 | 722.3 | 1236.5 | 1004.8 | 297.2 | 598.5 | 5217.9 | 2159.3 | 2025 | 9 | 26 | 23 | 0 | 0 | 0 | 0 | 0 | 0 | 0 | 0 | 0 | 0 | 0
2025 | 9 | 26 | 24 | 1510.2 | 923.1 | 1411.3 | 471.7 | 670.2 | 1148.2 | 923.4 | 276.1 | 560.1 | 4889.7 | 1982.5 | 2025 | 9 | 26 | 24 | 0 | 0 | 0 | 0 | 0 | 0 | 0 | 0 | 0 | 0 | 0
2025 | 9 | 27 | 1 | 1427.8 | 870.2 | 1332.3 | 465.4 | 632.7 | 1084 | 851.9 | 258.4 | 521.2 | 4559.3 | 1849.7 | 2025 | 9 | 27 | 1 | 0 | 0 | 0 | 0 | 0 | 0 | 0 | 0 | 0 | 0 | 0
2025 | 9 | 27 | 2 | 1357.6 | 823.1 | 1264.4 | 460.4 | 600.8 | 1029.8 | 796.6 | 243.6 | 489.7 | 4288.9 | 1731.8 | 2025 | 9 | 27 | 2 | 0 | 0 | 0 | 0 | 0 | 0 | 0 | 0 | 0 | 0 | 0
2025 | 9 | 27 | 3 | 1328.8 | 804.1 | 1236.6 | 458.3 | 587.4 | 1007 | 769.6 | 236.3 | 472 | 4139.5 | 1670.6 | 2025 | 9 | 27 | 3 | 0 | 0 | 0 | 0 | 0 | 0 | 0 | 0 | 0 | 0 | 0
2025 | 9 | 27 | 4 | 1306.9 | 788 | 1215.4 | 456.7 | 577.3 | 989.6 | 750.5 | 230.8 | 458.8 | 4030 | 1627.6 | 2025 | 9 | 27 | 4 | 0 | 0 | 0 | 0 | 0 | 0 | 0 | 0 | 0 | 0 | 0
2025 | 9 | 27 | 5 | 1306.1 | 784.7 | 1215.4 | 456.5 | 577 | 988.1 | 745.3 | 229.1 | 451.8 | 3972.2 | 1616.9 | 2025 | 9 | 27 | 5 | 0 | 0 | 0 | 0 | 0 | 0 | 0 | 0 | 0 | 0 | 0
2025 | 9 | 27 | 6 | 1336.9 | 803.2 | 1247.9 | 458.8 | 591.3 | 1010.1 | 762.3 | 233.7 | 455.4 | 4006.8 | 1643.4 | 2025 | 9 | 27 | 6 | 0 | 0 | 0 | 0 | 0 | 0 | 0 | 0 | 0 | 0 | 0
2025 | 9 | 27 | 7 | 1393.7 | 843.4 | 1329.1 | 464.2 | 637.6 | 1068.8 | 796.5 | 245.7 | 472.7 | 4138.2 | 1704.2 | 2025 | 9 | 27 | 7 | 20.2 | 22.9 | 41.2 | 3.9 | 28.9 | 32.5 | 27.3 | 3.9 | 4.5 | 17 | 34
2025 | 9 | 27 | 8 | 1415.6 | 869.6 | 1425.1 | 469.3 | 713.4 | 1141.4 | 819 | 258 | 500.9 | 4306.2 | 1760.3 | 2025 | 9 | 27 | 8 | 87.1 | 98.7 | 177.5 | 16.9 | 124.3 | 139.7 | 117.4 | 16.7 | 19.2 | 73.3 | 146.4
2025 | 9 | 27 | 9 | 1442.8 | 914.6 | 1542.6 | 474.9 | 809.8 | 1236.4 | 847.6 | 273.1 | 540.4 | 4550.2 | 1857.2 | 2025 | 9 | 27 | 9 | 173.4 | 196.5 | 353.3 | 33.6 | 247.3 | 278 | 233.7 | 33.3 | 38.3 | 145.8 | 291.4
2025 | 9 | 27 | 10 | 1451.1 | 951.3 | 1623.7 | 479.1 | 881 | 1302.4 | 860.9 | 284.3 | 575.4 | 4772.4 | 1922.9 | 2025 | 9 | 27 | 10 | 242.7 | 275 | 494.6 | 47 | 346.2 | 389.2 | 327.2 | 46.6 | 53.6 | 204.2 | 407.9
2025 | 9 | 27 | 11 | 1454.7 | 975.7 | 1657.9 | 480.8 | 912.9 | 1332.9 | 867.1 | 290.4 | 599.3 | 4942.7 | 1962.3 | 2025 | 9 | 27 | 11 | 274.3 | 310.8 | 558.9 | 53.1 | 391.3 | 439.8 | 369.7 | 52.7 | 60.6 | 230.7 | 461
2025 | 9 | 27 | 12 | 1455.7 | 989.1 | 1664.2 | 481.1 | 919 | 1339.2 | 877.3 | 293.4 | 613.2 | 5056.9 | 1989.5 | 2025 | 9 | 27 | 12 | 280.1 | 317.4 | 570.8 | 54.2 | 399.6 | 449.2 | 377.6 | 53.8 | 61.9 | 235.6 | 470.8
2025 | 9 | 27 | 13 | 1466.4 | 996.2 | 1651.4 | 481 | 903.5 | 1330.4 | 890 | 294.8 | 618.1 | 5119.7 | 2022.3 | 2025 | 9 | 27 | 13 | 259.3 | 293.9 | 528.5 | 50.2 | 370 | 415.9 | 349.6 | 49.8 | 57.3 | 218.1 | 435.9
2025 | 9 | 27 | 14 | 1485.3 | 1001.6 | 1627.8 | 480.4 | 874.8 | 1313 | 906 | 294.6 | 615.6 | 5138.7 | 2047.5 | 2025 | 9 | 27 | 14 | 221.2 | 250.6 | 450.7 | 42.8 | 315.6 | 354.7 | 298.2 | 42.5 | 48.9 | 186.1 | 371.8
2025 | 9 | 27 | 15 | 1516.4 | 1004 | 1599.2 | 479.6 | 836.1 | 1291.5 | 932.5 | 294.3 | 609.7 | 5150.3 | 2082.9 | 2025 | 9 | 27 | 15 | 167.1 | 189.4 | 340.6 | 32.4 | 238.5 | 268 | 225.3 | 32.1 | 36.9 | 140.6 | 280.9
2025 | 9 | 27 | 16 | 1564.7 | 1011.6 | 1583 | 479.9 | 800.5 | 1278.6 | 970 | 296.5 | 604.5 | 5169.1 | 2127.9 | 2025 | 9 | 27 | 16 | 108.2 | 122.6 | 220.4 | 20.9 | 154.3 | 173.4 | 145.8 | 20.8 | 23.9 | 91 | 181.8
2025 | 9 | 27 | 17 | 1633.2 | 1030.5 | 1590.9 | 482.2 | 777 | 1283 | 1018.2 | 302 | 602.4 | 5203.4 | 2205 | 2025 | 9 | 27 | 17 | 51.5 | 58.3 | 104.9 | 10 | 73.5 | 82.6 | 69.4 | 9.9 | 11.4 | 43.3 | 86.6
2025 | 9 | 27 | 18 | 1695.5 | 1047.6 | 1608.9 | 485 | 764.5 | 1294.3 | 1061.5 | 307.6 | 599.7 | 5216.4 | 2270.8 | 2025 | 9 | 27 | 18 | 9.1 | 10.3 | 18.5 | 1.8 | 12.9 | 14.5 | 12.2 | 1.7 | 2 | 7.6 | 15.2
2025 | 9 | 27 | 19 | 1716.5 | 1052 | 1622.4 | 486.1 | 766.2 | 1303.4 | 1080.2 | 310.5 | 598.5 | 5197.6 | 2301.3 | 2025 | 9 | 27 | 19 | 0 | 0 | 0 | 0 | 0 | 0 | 0 | 0 | 0 | 0 | 0
2025 | 9 | 27 | 20 | 1745.6 | 1067.6 | 1650.7 | 488.3 | 779.5 | 1325.7 | 1096.2 | 314.3 | 601.1 | 5217.7 | 2333.4 | 2025 | 9 | 27 | 20 | 0 | 0 | 0 | 0 | 0 | 0 | 0 | 0 | 0 | 0 | 0
2025 | 9 | 27 | 21 | 1724 | 1059.4 | 1627.2 | 486.4 | 769.1 | 1309.5 | 1071.2 | 309 | 592.1 | 5145.1 | 2279.3 | 2025 | 9 | 27 | 21 | 0 | 0 | 0 | 0 | 0 | 0 | 0 | 0 | 0 | 0 | 0
2025 | 9 | 27 | 22 | 1637.3 | 1003.9 | 1539 | 479.8 | 729 | 1244.7 | 1015.1 | 294.2 | 573.2 | 4985.9 | 2163.2 | 2025 | 9 | 27 | 22 | 0 | 0 | 0 | 0 | 0 | 0 | 0 | 0 | 0 | 0 | 0
2025 | 9 | 27 | 23 | 1542.2 | 941.1 | 1444.4 | 472.9 | 685.1 | 1172.8 | 947.2 | 278 | 549.4 | 4783.7 | 2029.4 | 2025 | 9 | 27 | 23 | 0 | 0 | 0 | 0 | 0 | 0 | 0 | 0 | 0 | 0 | 0
2025 | 9 | 27 | 24 | 1444.7 | 879.9 | 1349.3 | 466.3 | 640.8 | 1098 | 875.6 | 260.7 | 520.7 | 4540.7 | 1879.7 | 2025 | 9 | 27 | 24 | 0 | 0 | 0 | 0 | 0 | 0 | 0 | 0 | 0 | 0 | 0
2025 | 9 | 28 | 1 | 1380.3 | 840.9 | 1291.4 | 462.2 | 612 | 1045.9 | 819.9 | 251.5 | 506.7 | 4430.7 | 1803.2 | 2025 | 9 | 28 | 1 | 0 | 0 | 0 | 0 | 0 | 0 | 0 | 0 | 0 | 0 | 0
2025 | 9 | 28 | 2 | 1340.6 | 814.5 | 1252.5 | 459.2 | 593.9 | 1015 | 780.3 | 241.6 | 483.7 | 4235.3 | 1713.7 | 2025 | 9 | 28 | 2 | 0 | 0 | 0 | 0 | 0 | 0 | 0 | 0 | 0 | 0 | 0
2025 | 9 | 28 | 3 | 1261 | 762.6 | 1175.4 | 453.7 | 557.6 | 953.9 | 724.7 | 225.4 | 450 | 3945.5 | 1600.2 | 2025 | 9 | 28 | 3 | 0 | 0 | 0 | 0 | 0 | 0 | 0 | 0 | 0 | 0 | 0
2025 | 9 | 28 | 4 | 1272.9 | 766.2 | 1186.9 | 454.4 | 562.8 | 962.2 | 723.6 | 225.5 | 446.1 | 3917.5 | 1587.7 | 2025 | 9 | 28 | 4 | 0 | 0 | 0 | 0 | 0 | 0 | 0 | 0 | 0 | 0 | 0
2025 | 9 | 28 | 5 | 1269.9 | 760.8 | 1184.9 | 454.1 | 561.4 | 959 | 717.6 | 223.5 | 438.6 | 3855.4 | 1574 | 2025 | 9 | 28 | 5 | 0 | 0 | 0 | 0 | 0 | 0 | 0 | 0 | 0 | 0 | 0
2025 | 9 | 28 | 6 | 1294.7 | 773.5 | 1210.9 | 455.9 | 573 | 976.8 | 729.9 | 226.9 | 440.3 | 3873.1 | 1590.3 | 2025 | 9 | 28 | 6 | 0 | 0 | 0 | 0 | 0 | 0 | 0 | 0 | 0 | 0 | 0
2025 | 9 | 28 | 7 | 1345.5 | 804 | 1276.2 | 460.6 | 607.2 | 1022.7 | 758.1 | 236.3 | 450.9 | 3956.2 | 1630.5 | 2025 | 9 | 28 | 7 | 10.6 | 12.1 | 21.7 | 2.1 | 15.2 | 17.1 | 14.3 | 2 | 2.4 | 9 | 17.9
2025 | 9 | 28 | 8 | 1372.2 | 823.7 | 1349.8 | 464.6 | 660.5 | 1077.5 | 780.2 | 246.1 | 469 | 4063.4 | 1663.7 | 2025 | 9 | 28 | 8 | 52.3 | 59.3 | 106.6 | 10.1 | 74.6 | 83.9 | 70.5 | 10.1 | 11.6 | 44 | 87.9
2025 | 9 | 28 | 9 | 1415.6 | 866.1 | 1449.3 | 470.2 | 732.9 | 1157.2 | 814.9 | 260 | 500.5 | 4271.6 | 1748.1 | 2025 | 9 | 28 | 9 | 106.2 | 120.4 | 216.4 | 20.6 | 151.5 | 170.3 | 143.2 | 20.4 | 23.5 | 89.3 | 178.5
2025 | 9 | 28 | 10 | 1438.3 | 900.7 | 1526.6 | 474.5 | 794.5 | 1219.8 | 836.7 | 271.2 | 531.8 | 4480.1 | 1817.1 | 2025 | 9 | 28 | 10 | 159 | 180.1 | 324 | 30.8 | 226.8 | 254.9 | 214.3 | 30.5 | 35.1 | 133.7 | 267.2
2025 | 9 | 28 | 11 | 1436.5 | 926.3 | 1578.9 | 476.9 | 845 | 1264.8 | 841.8 | 278 | 557.7 | 4643.6 | 1862.7 | 2025 | 9 | 28 | 11 | 212.1 | 240.4 | 432.3 | 41.1 | 302.6 | 340.2 | 285.9 | 40.8 | 46.9 | 178.4 | 356.5
2025 | 9 | 28 | 12 | 1445.7 | 945.7 | 1601.2 | 478.2 | 862.4 | 1283.9 | 855.3 | 282.6 | 573.6 | 4766.9 | 1890.3 | 2025 | 9 | 28 | 12 | 225.9 | 256 | 460.4 | 43.7 | 322.3 | 362.3 | 304.5 | 43.4 | 49.9 | 190 | 379.7
2025 | 9 | 28 | 13 | 1463.8 | 963.3 | 1608.5 | 479.2 | 862.1 | 1291.1 | 871 | 285.8 | 581.5 | 4842.5 | 1926.7 | 2025 | 9 | 28 | 13 | 217.3 | 246.2 | 442.8 | 42.1 | 310 | 348.5 | 292.9 | 41.7 | 48 | 182.8 | 365.2
2025 | 9 | 28 | 14 | 1475.5 | 973.5 | 1605.4 | 479.1 | 855 | 1290 | 883.8 | 287.2 | 584.7 | 4883.4 | 1949.5 | 2025 | 9 | 28 | 14 | 204.7 | 232 | 417.1 | 39.6 | 292 | 328.3 | 275.9 | 39.3 | 45.2 | 172.2 | 344.1
2025 | 9 | 28 | 15 | 1484.2 | 978.1 | 1603.2 | 478.8 | 850 | 1289.2 | 903.7 | 287.7 | 584.6 | 4896.1 | 1968.3 | 2025 | 9 | 28 | 15 | 195.6 | 221.6 | 398.5 | 37.9 | 279 | 313.6 | 263.6 | 37.6 | 43.2 | 164.5 | 328.7
2025 | 9 | 28 | 16 | 1529.6 | 988.7 | 1593.3 | 479.6 | 821.5 | 1281.8 | 940.9 | 290.4 | 582 | 4928.7 | 2008.7 | 2025 | 9 | 28 | 16 | 145.3 | 164.6 | 296 | 28.1 | 207.2 | 232.9 | 195.8 | 27.9 | 32.1 | 122.2 | 244.2
2025 | 9 | 28 | 17 | 1618.7 | 1016.3 | 1599.2 | 482.5 | 787.6 | 1284.9 | 999 | 297.4 | 581.2 | 4997.6 | 2098.2 | 2025 | 9 | 28 | 17 | 68.5 | 77.6 | 139.6 | 13.3 | 97.7 | 109.9 | 92.3 | 13.2 | 15.1 | 57.6 | 115.1
2025 | 9 | 28 | 18 | 1700.6 | 1047.1 | 1622.4 | 486.2 | 770.8 | 1299 | 1056 | 305.7 | 582.6 | 5061 | 2192 | 2025 | 9 | 28 | 18 | 12.1 | 13.8 | 24.7 | 2.4 | 17.3 | 19.5 | 16.4 | 2.3 | 2.7 | 10.2 | 20.4
2025 | 9 | 28 | 19 | 1733.3 | 1057.8 | 1643.5 | 487.9 | 774.7 | 1314.4 | 1079.8 | 310.7 | 586 | 5087.6 | 2238.3 | 2025 | 9 | 28 | 19 | 0 | 0 | 0 | 0 | 0 | 0 | 0 | 0 | 0 | 0 | 0
2025 | 9 | 28 | 20 | 1768.6 | 1075.4 | 1678.8 | 490.6 | 790.8 | 1340.9 | 1099.2 | 316.5 | 593.7 | 5152.4 | 2292.8 | 2025 | 9 | 28 | 20 | 0 | 0 | 0 | 0 | 0 | 0 | 0 | 0 | 0 | 0 | 0
2025 | 9 | 28 | 21 | 1744.3 | 1067.1 | 1652.5 | 488.4 | 779.2 | 1322.8 | 1069.8 | 311.8 | 588.7 | 5114.6 | 2250.1 | 2025 | 9 | 28 | 21 | 0 | 0 | 0 | 0 | 0 | 0 | 0 | 0 | 0 | 0 | 0
2025 | 9 | 28 | 22 | 1641.8 | 1004.6 | 1548.4 | 480.7 | 731.8 | 1246.1 | 1000.6 | 295.3 | 569.7 | 4954.9 | 2121.2 | 2025 | 9 | 28 | 22 | 0 | 0 | 0 | 0 | 0 | 0 | 0 | 0 | 0 | 0 | 0
2025 | 9 | 28 | 23 | 1530.6 | 935.9 | 1436.8 | 472.5 | 680.5 | 1162.6 | 922.1 | 275.9 | 541.2 | 4710.4 | 1960.9 | 2025 | 9 | 28 | 23 | 0 | 0 | 0 | 0 | 0 | 0 | 0 | 0 | 0 | 0 | 0
2025 | 9 | 28 | 24 | 1429.4 | 874.7 | 1337.5 | 465.4 | 634.4 | 1085.3 | 844.1 | 256.7 | 506 | 4410 | 1792.7 | 2025 | 9 | 28 | 24 | 0 | 0 | 0 | 0 | 0 | 0 | 0 | 0 | 0 | 0 | 0
2025 | 9 | 29 | 1 | 1397.6 | 853.1 | 1309.6 | 463.5 | 620.1 | 1058.5 | 801.3 | 251 | 494.4 | 4321.8 | 1727.7 | 2025 | 9 | 29 | 1 | 0 | 0 | 0 | 0 | 0 | 0 | 0 | 0 | 0 | 0 | 0
2025 | 9 | 29 | 2 | 1348.5 | 818.5 | 1261.7 | 460.2 | 597.8 | 1020.5 | 757.5 | 239.1 | 466.9 | 4086.9 | 1638.2 | 2025 | 9 | 29 | 2 | 0 | 0 | 0 | 0 | 0 | 0 | 0 | 0 | 0 | 0 | 0
2025 | 9 | 29 | 3 | 1335.4 | 808.4 | 1249.3 | 459.3 | 591.5 | 1009.5 | 741.1 | 234.5 | 453.4 | 3975.6 | 1589.9 | 2025 | 9 | 29 | 3 | 0 | 0 | 0 | 0 | 0 | 0 | 0 | 0 | 0 | 0 | 0
2025 | 9 | 29 | 4 | 1328.1 | 801.9 | 1243.1 | 458.8 | 588.2 | 1003.1 | 731.7 | 231.9 | 445.5 | 3912.2 | 1573 | 2025 | 9 | 29 | 4 | 0 | 0 | 0 | 0 | 0 | 0 | 0 | 0 | 0 | 0 | 0
2025 | 9 | 29 | 5 | 1358.2 | 819.8 | 1274.5 | 461.1 | 602.1 | 1024.3 | 739.8 | 236 | 447.9 | 3937.2 | 1597.3 | 2025 | 9 | 29 | 5 | 0 | 0 | 0 | 0 | 0 | 0 | 0 | 0 | 0 | 0 | 0
2025 | 9 | 29 | 6 | 1460.8 | 885.6 | 1377.4 | 468.6 | 649 | 1100.2 | 790.4 | 253.3 | 473.5 | 4166 | 1694.8 | 2025 | 9 | 29 | 6 | 0 | 0 | 0 | 0 | 0 | 0 | 0 | 0 | 0 | 0 | 0
2025 | 9 | 29 | 7 | 1631.1 | 993 | 1564 | 482.2 | 740.2 | 1237.8 | 875.6 | 285.2 | 524.2 | 4601.6 | 1862.1 | 2025 | 9 | 29 | 7 | 13.3 | 15.1 | 27.2 | 2.6 | 19 | 21.4 | 18 | 2.6 | 2.9 | 11.2 | 22.4
2025 | 9 | 29 | 8 | 1706.6 | 1052.2 | 1683.8 | 490 | 817.9 | 1333.9 | 927.1 | 306.7 | 577.1 | 5013.6 | 1976.3 | 2025 | 9 | 29 | 8 | 57.9 | 65.7 | 118.1 | 11.2 | 82.7 | 92.9 | 78.1 | 11.1 | 12.8 | 48.7 | 97.4
2025 | 9 | 29 | 9 | 1706.6 | 1082 | 1745.1 | 492.2 | 876.7 | 1387.7 | 945.4 | 317.9 | 618.5 | 5302.7 | 2038.9 | 2025 | 9 | 29 | 9 | 118.6 | 134.4 | 241.6 | 23 | 169.2 | 190.2 | 159.8 | 22.8 | 26.2 | 99.7 | 199.3
2025 | 9 | 29 | 10 | 1693.7 | 1097.1 | 1771.3 | 493.2 | 908 | 1412 | 945.4 | 323.7 | 646.7 | 5499 | 2059.5 | 2025 | 9 | 29 | 10 | 157.2 | 178.1 | 320.3 | 30.4 | 224.2 | 252.1 | 211.9 | 30.2 | 34.7 | 132.2 | 264.2
2025 | 9 | 29 | 11 | 1692 | 1110.8 | 1784.5 | 493.5 | 923.1 | 1426 | 943.4 | 325.8 | 658.6 | 5579 | 2066.9 | 2025 | 9 | 29 | 11 | 173.7 | 196.9 | 354.1 | 33.6 | 247.9 | 278.6 | 234.2 | 33.4 | 38.4 | 146.1 | 292
2025 | 9 | 29 | 12 | 1672.5 | 1117.7 | 1799.4 | 493.5 | 946.2 | 1439.9 | 942.7 | 326.5 | 667.8 | 5621.9 | 2062.2 | 2025 | 9 | 29 | 12 | 206.9 | 234.4 | 421.6 | 40.1 | 295.1 | 331.8 | 278.9 | 39.7 | 45.7 | 174 | 347.7
2025 | 9 | 29 | 13 | 1669.9 | 1120.9 | 1792.5 | 493.4 | 941.9 | 1436 | 942.1 | 326.5 | 669.8 | 5639.4 | 2065.6 | 2025 | 9 | 29 | 13 | 203.7 | 230.8 | 415.2 | 39.5 | 290.6 | 326.7 | 274.6 | 39.1 | 45 | 171.4 | 342.4
2025 | 9 | 29 | 14 | 1685.3 | 1129.4 | 1781.9 | 493.3 | 926.1 | 1428.6 | 952.2 | 327 | 668.4 | 5652 | 2079.4 | 2025 | 9 | 29 | 14 | 180.4 | 204.4 | 367.7 | 34.9 | 257.4 | 289.3 | 243.2 | 34.7 | 39.8 | 151.8 | 303.2
2025 | 9 | 29 | 15 | 1692.3 | 1126.4 | 1757.1 | 492.3 | 900.9 | 1409.5 | 968.6 | 325.4 | 662.6 | 5636.8 | 2103.3 | 2025 | 9 | 29 | 15 | 151.4 | 171.6 | 308.5 | 29.3 | 216 | 242.8 | 204.1 | 29.1 | 33.4 | 127.4 | 254.5
2025 | 9 | 29 | 16 | 1719.6 | 1127.6 | 1733.1 | 491.7 | 867.7 | 1391.4 | 996 | 326.1 | 659.9 | 5664.3 | 2150.5 | 2025 | 9 | 29 | 16 | 104.5 | 118.4 | 212.9 | 20.2 | 149.1 | 167.6 | 140.8 | 20.1 | 23.1 | 87.9 | 175.6
2025 | 9 | 29 | 17 | 1784.8 | 1143.3 | 1735.6 | 493.9 | 842 | 1393.5 | 1044.5 | 331.4 | 660.7 | 5724 | 2241.1 | 2025 | 9 | 29 | 17 | 47.5 | 53.8 | 96.8 | 9.2 | 67.8 | 76.2 | 64.1 | 9.1 | 10.5 | 40 | 79.9
2025 | 9 | 29 | 18 | 1856.3 | 1168 | 1764.6 | 497.4 | 836.2 | 1414.4 | 1099.6 | 338.3 | 659.7 | 5747.5 | 2338.4 | 2025 | 9 | 29 | 18 | 7.6 | 8.7 | 15.6 | 1.5 | 10.9 | 12.3 | 10.3 | 1.5 | 1.7 | 6.4 | 12.9
2025 | 9 | 29 | 19 | 1887 | 1175.3 | 1790.4 | 499.4 | 843.8 | 1431.4 | 1129.7 | 340.5 | 649.2 | 5645.5 | 2389.6 | 2025 | 9 | 29 | 19 | 0 | 0 | 0 | 0 | 0 | 0 | 0 | 0 | 0 | 0 | 0
2025 | 9 | 29 | 20 | 1912.1 | 1183 | 1817.1 | 501.4 | 855.6 | 1449.7 | 1151.5 | 343.2 | 645.8 | 5613.8 | 2428.5 | 2025 | 9 | 29 | 20 | 0 | 0 | 0 | 0 | 0 | 0 | 0 | 0 | 0 | 0 | 0
2025 | 9 | 29 | 21 | 1878.5 | 1165.9 | 1782.4 | 498.8 | 839.9 | 1424.4 | 1118.7 | 335.1 | 629.5 | 5475.6 | 2360.8 | 2025 | 9 | 29 | 21 | 0 | 0 | 0 | 0 | 0 | 0 | 0 | 0 | 0 | 0 | 0
2025 | 9 | 29 | 22 | 1759.1 | 1087.9 | 1661.9 | 490.1 | 784.9 | 1335 | 1041.7 | 314.3 | 599.9 | 5221.6 | 2197.7 | 2025 | 9 | 29 | 22 | 0 | 0 | 0 | 0 | 0 | 0 | 0 | 0 | 0 | 0 | 0
2025 | 9 | 29 | 23 | 1627.2 | 1001.1 | 1529.8 | 480.1 | 724 | 1235.9 | 950.1 | 290 | 559.5 | 4872.9 | 1999.6 | 2025 | 9 | 29 | 23 | 0 | 0 | 0 | 0 | 0 | 0 | 0 | 0 | 0 | 0 | 0
2025 | 9 | 29 | 24 | 1507.1 | 926.2 | 1413.8 | 471.8 | 669.7 | 1143.7 | 864.8 | 267 | 514.5 | 4485.3 | 1809.6 | 2025 | 9 | 29 | 24 | 0 | 0 | 0 | 0 | 0 | 0 | 0 | 0 | 0 | 0 | 0
2025 | 9 | 30 | 1 | 1444.3 | 885.2 | 1352.5 | 467.3 | 640.9 | 1094.7 | 819.4 | 257.1 | 502.7 | 4394.7 | 1758.6 | 2025 | 9 | 30 | 1 | 0 | 0 | 0 | 0 | 0 | 0 | 0 | 0 | 0 | 0 | 0
2025 | 9 | 30 | 2 | 1389 | 846.5 | 1298.6 | 463.7 | 615.7 | 1052.1 | 773.2 | 243.9 | 472.1 | 4132.7 | 1663.7 | 2025 | 9 | 30 | 2 | 0 | 0 | 0 | 0 | 0 | 0 | 0 | 0 | 0 | 0 | 0
2025 | 9 | 30 | 3 | 1370.3 | 831.9 | 1280.8 | 462.4 | 606.9 | 1036.8 | 755.7 | 238.4 | 457.5 | 4011.9 | 1612.5 | 2025 | 9 | 30 | 3 | 0 | 0 | 0 | 0 | 0 | 0 | 0 | 0 | 0 | 0 | 0
2025 | 9 | 30 | 4 | 1360.1 | 823.2 | 1271.4 | 461.8 | 602.2 | 1028.2 | 745 | 235.2 | 449 | 3942.6 | 1593.4 | 2025 | 9 | 30 | 4 | 0 | 0 | 0 | 0 | 0 | 0 | 0 | 0 | 0 | 0 | 0
2025 | 9 | 30 | 5 | 1386.2 | 838.4 | 1298.6 | 463.8 | 614.2 | 1046.6 | 752 | 238.5 | 450.1 | 3957.3 | 1614.8 | 2025 | 9 | 30 | 5 | 0 | 0 | 0 | 0 | 0 | 0 | 0 | 0 | 0 | 0 | 0
2025 | 9 | 30 | 6 | 1487.4 | 901.2 | 1400.4 | 471.2 | 660.6 | 1121.5 | 802.7 | 255.8 | 475.6 | 4184.5 | 1712.8 | 2025 | 9 | 30 | 6 | 0 | 0 | 0 | 0 | 0 | 0 | 0 | 0 | 0 | 0 | 0
2025 | 9 | 30 | 7 | 1659.9 | 1006.8 | 1587.4 | 484.6 | 751.4 | 1259.5 | 889.3 | 288.5 | 529.1 | 4646.6 | 1881.4 | 2025 | 9 | 30 | 7 | 11.8 | 13.4 | 24.1 | 2.3 | 16.9 | 19 | 16 | 2.3 | 2.6 | 10 | 19.9
2025 | 9 | 30 | 8 | 1728.8 | 1062 | 1698.8 | 491.6 | 823.7 | 1348.2 | 938.8 | 309.7 | 583.4 | 5073.5 | 1992.9 | 2025 | 9 | 30 | 8 | 54 | 61.2 | 110 | 10.5 | 77 | 86.5 | 72.7 | 10.4 | 11.9 | 45.4 | 90.7
2025 | 9 | 30 | 9 | 1720.9 | 1088 | 1747.5 | 493 | 873.9 | 1391.5 | 952.7 | 319.8 | 624.3 | 5364.4 | 2047.1 | 2025 | 9 | 30 | 9 | 109.4 | 124 | 223 | 21.2 | 156.1 | 175.5 | 147.5 | 21 | 24.2 | 92.1 | 183.9
2025 | 9 | 30 | 10 | 1695.2 | 1098.8 | 1767.9 | 493.1 | 905.1 | 1410.5 | 946.6 | 324.4 | 651.3 | 5543.8 | 2059.9 | 2025 | 9 | 30 | 10 | 153.6 | 174 | 313 | 29.7 | 219.1 | 246.3 | 207 | 29.5 | 33.9 | 129.2 | 258.1
2025 | 9 | 30 | 11 | 1686.7 | 1110.4 | 1781.8 | 493.1 | 923.3 | 1424.8 | 939.1 | 326.1 | 662.2 | 5608.7 | 2064.5 | 2025 | 9 | 30 | 11 | 176.7 | 200.3 | 360.2 | 34.2 | 252.1 | 283.4 | 238.2 | 34 | 39 | 148.7 | 297.1
2025 | 9 | 30 | 12 | 1676 | 1115.9 | 1786.4 | 493.2 | 933.4 | 1430.2 | 940.5 | 326.6 | 669.4 | 5652.9 | 2061 | 2025 | 9 | 30 | 12 | 192.1 | 217.7 | 391.5 | 37.2 | 274.1 | 308.1 | 259 | 36.9 | 42.4 | 161.6 | 322.9
2025 | 9 | 30 | 13 | 1663.1 | 1118.1 | 1787.6 | 493.1 | 940.4 | 1432.2 | 936.5 | 326.6 | 673.2 | 5667.4 | 2061.6 | 2025 | 9 | 30 | 13 | 205.4 | 232.7 | 418.5 | 39.8 | 293 | 329.3 | 276.8 | 39.5 | 45.4 | 172.8 | 345.2
2025 | 9 | 30 | 14 | 1678.4 | 1126.4 | 1781.1 | 493.2 | 928 | 1427.3 | 943.9 | 327.5 | 672.5 | 5682.1 | 2073.5 | 2025 | 9 | 30 | 14 | 185.4 | 210.1 | 377.9 | 35.9 | 264.6 | 297.4 | 250 | 35.6 | 41 | 156 | 311.7
2025 | 9 | 30 | 15 | 1695.5 | 1124.7 | 1750 | 492.2 | 893.1 | 1404 | 961.8 | 325.9 | 665.6 | 5672.5 | 2103 | 2025 | 9 | 30 | 15 | 142 | 160.9 | 289.3 | 27.5 | 202.5 | 227.7 | 191.4 | 27.3 | 31.4 | 119.4 | 238.6
2025 | 9 | 30 | 16 | 1725.6 | 1128.1 | 1724.7 | 491.8 | 856.8 | 1383.6 | 991.7 | 327 | 662.1 | 5699 | 2151.7 | 2025 | 9 | 30 | 16 | 90.4 | 102.4 | 184.2 | 17.5 | 129 | 145 | 121.8 | 17.4 | 20 | 76 | 151.9
2025 | 9 | 30 | 17 | 1787.6 | 1143.2 | 1732.3 | 493.8 | 837 | 1389.7 | 1040.3 | 332.5 | 663.9 | 5759.6 | 2241.8 | 2025 | 9 | 30 | 17 | 40.9 | 46.4 | 83.4 | 7.9 | 58.4 | 65.6 | 55.2 | 7.9 | 9 | 34.4 | 68.8
2025 | 9 | 30 | 18 | 1853.4 | 1165.4 | 1761.9 | 497.1 | 834.6 | 1411.5 | 1092 | 339 | 663.4 | 5781.3 | 2333.5 | 2025 | 9 | 30 | 18 | 7.2 | 8.2 | 14.7 | 1.4 | 10.3 | 11.5 | 9.7 | 1.4 | 1.6 | 6.1 | 12.1
2025 | 9 | 30 | 19 | 1883 | 1171.2 | 1787.1 | 499.2 | 842 | 1428.1 | 1120.6 | 340.9 | 651.8 | 5668.7 | 2385 | 2025 | 9 | 30 | 19 | 0 | 0 | 0 | 0 | 0 | 0 | 0 | 0 | 0 | 0 | 0
2025 | 9 | 30 | 20 | 1907.7 | 1179.1 | 1813.7 | 501.4 | 853.8 | 1446.2 | 1141.6 | 343.3 | 647.5 | 5627.8 | 2422.8 | 2025 | 9 | 30 | 20 | 0 | 0 | 0 | 0 | 0 | 0 | 0 | 0 | 0 | 0 | 0
2025 | 9 | 30 | 21 | 1874.4 | 1161.8 | 1779.5 | 498.8 | 838.2 | 1420.8 | 1110.2 | 335.1 | 630.1 | 5481.7 | 2354.6 | 2025 | 9 | 30 | 21 | 0 | 0 | 0 | 0 | 0 | 0 | 0 | 0 | 0 | 0 | 0
2025 | 9 | 30 | 22 | 1757.6 | 1084.8 | 1661.5 | 490.2 | 784.3 | 1333.5 | 1034.9 | 314.6 | 600.5 | 5227.4 | 2193.4 | 2025 | 9 | 30 | 22 | 0 | 0 | 0 | 0 | 0 | 0 | 0 | 0 | 0 | 0 | 0
2025 | 9 | 30 | 23 | 1626.8 | 999.6 | 1530.2 | 480.5 | 724 | 1235.3 | 945.2 | 290.4 | 560.6 | 4882.6 | 1999 | 2025 | 9 | 30 | 23 | 0 | 0 | 0 | 0 | 0 | 0 | 0 | 0 | 0 | 0 | 0
2025 | 9 | 30 | 24 | 1507.5 | 925.9 | 1414.2 | 472.3 | 669.9 | 1143.9 | 859.1 | 267.3 | 515.7 | 4496.6 | 1809.6 | 2025 | 9 | 30 | 24 | 0 | 0 | 0 | 0 | 0 | 0 | 0 | 0 | 0 | 0 | 0
2025 | 10 | 1 | 1 | 1365.6 | 856.3 | 1288.6 | 462.3 | 613.1 | 1052.8 | 813.4 | 242.5 | 473.8 | 4139.3 | 1706.1 | 2025 | 10 | 1 | 1 | 0 | 0 | 0 | 0 | 0 | 0 | 0 | 0 | 0 | 0 | 0
2025 | 10 | 1 | 2 | 1322.8 | 827.9 | 1248.5 | 459.4 | 593.8 | 1018.7 | 774.4 | 232.3 | 448.6 | 3924.9 | 1626.7 | 2025 | 10 | 1 | 2 | 0 | 0 | 0 | 0 | 0 | 0 | 0 | 0 | 0 | 0 | 0
2025 | 10 | 1 | 3 | 1302.1 | 810.2 | 1228.3 | 457.9 | 584.1 | 1002.3 | 754.9 | 226.5 | 434.2 | 3805.3 | 1583.5 | 2025 | 10 | 1 | 3 | 0 | 0 | 0 | 0 | 0 | 0 | 0 | 0 | 0 | 0 | 0
2025 | 10 | 1 | 4 | 1281.5 | 797.5 | 1208.9 | 456.5 | 574.6 | 985.7 | 738.6 | 221.5 | 421.8 | 3702 | 1549.9 | 2025 | 10 | 1 | 4 | 0 | 0 | 0 | 0 | 0 | 0 | 0 | 0 | 0 | 0 | 0
2025 | 10 | 1 | 5 | 1306.4 | 813.2 | 1235.7 | 458.4 | 586.3 | 1003.1 | 746.7 | 224.9 | 423.1 | 3717.9 | 1574.3 | 2025 | 10 | 1 | 5 | 0 | 0 | 0 | 0 | 0 | 0 | 0 | 0 | 0 | 0 | 0
2025 | 10 | 1 | 6 | 1400.8 | 871.3 | 1331.1 | 465.1 | 629.6 | 1072.6 | 795.8 | 241.2 | 447.4 | 3935.5 | 1670.8 | 2025 | 10 | 1 | 6 | 0 | 0 | 0 | 0 | 0 | 0 | 0 | 0 | 0 | 0 | 0
2025 | 10 | 1 | 7 | 1574.4 | 976.8 | 1512.4 | 478.3 | 718.1 | 1211.6 | 892.6 | 273.8 | 506 | 4444.3 | 1859.8 | 2025 | 10 | 1 | 7 | 9.9 | 11.2 | 20.2 | 1.9 | 14.1 | 15.9 | 13.3 | 1.9 | 2.2 | 8.3 | 16.6
2025 | 10 | 1 | 8 | 1670.3 | 1048.1 | 1642.1 | 486.9 | 795.4 | 1314.3 | 956.8 | 298.9 | 565.5 | 4926.4 | 1999.3 | 2025 | 10 | 1 | 8 | 44.5 | 50.5 | 90.7 | 8.6 | 63.5 | 71.4 | 60 | 8.6 | 9.8 | 37.5 | 74.8
2025 | 10 | 1 | 9 | 1673.2 | 1074.6 | 1692 | 488.2 | 841.8 | 1357.9 | 978.7 | 310.2 | 608 | 5240.8 | 2056.2 | 2025 | 10 | 1 | 9 | 91.1 | 103.2 | 185.6 | 17.6 | 129.9 | 146 | 122.8 | 17.5 | 20.1 | 76.6 | 153.1
2025 | 10 | 1 | 10 | 1651.3 | 1086.9 | 1713.7 | 489 | 872.9 | 1378.6 | 977.3 | 315.1 | 636 | 5430 | 2073.6 | 2025 | 10 | 1 | 10 | 133.3 | 151.1 | 271.7 | 25.8 | 190.2 | 213.8 | 179.7 | 25.6 | 29.5 | 112.2 | 224.1
2025 | 10 | 1 | 11 | 1639.6 | 1097.8 | 1728.7 | 489.5 | 893.6 | 1393.7 | 967.5 | 317.3 | 650.1 | 5519 | 2085.3 | 2025 | 10 | 1 | 11 | 160.5 | 181.8 | 327 | 31.1 | 228.9 | 257.3 | 216.3 | 30.8 | 35.4 | 135 | 269.7
2025 | 10 | 1 | 12 | 1625.9 | 1100.8 | 1730 | 489 | 901.6 | 1396.4 | 962.7 | 318 | 658.8 | 5577.1 | 2075.5 | 2025 | 10 | 1 | 12 | 175.2 | 198.5 | 357 | 33.9 | 249.9 | 280.9 | 236.1 | 33.7 | 38.7 | 147.3 | 294.4
2025 | 10 | 1 | 13 | 1616.3 | 1098.5 | 1719.1 | 488.4 | 896.1 | 1388.5 | 961 | 318.2 | 663.9 | 5620 | 2068.9 | 2025 | 10 | 1 | 13 | 174 | 197.1 | 354.5 | 33.7 | 248.2 | 279 | 234.5 | 33.4 | 38.4 | 146.3 | 292.4
2025 | 10 | 1 | 14 | 1626.6 | 1102.1 | 1710.7 | 488.1 | 885.2 | 1383.9 | 974.3 | 318.8 | 665.7 | 5652.7 | 2076.5 | 2025 | 10 | 1 | 14 | 158.2 | 179.3 | 322.4 | 30.6 | 225.7 | 253.7 | 213.3 | 30.4 | 34.9 | 133.1 | 266
2025 | 10 | 1 | 15 | 1633.1 | 1096.8 | 1684.5 | 487 | 858.6 | 1363.4 | 993.7 | 317.9 | 662.6 | 5662.5 | 2097.3 | 2025 | 10 | 1 | 15 | 127.9 | 145 | 260.7 | 24.8 | 182.5 | 205.2 | 172.5 | 24.6 | 28.3 | 107.6 | 215.1
2025 | 10 | 1 | 16 | 1653 | 1093.9 | 1659.8 | 486.3 | 826.9 | 1343.1 | 1018.8 | 319 | 662.4 | 5707.5 | 2143 | 2025 | 10 | 1 | 16 | 85.9 | 97.3 | 175 | 16.6 | 122.5 | 137.7 | 115.8 | 16.5 | 19 | 72.3 | 144.4
2025 | 10 | 1 | 17 | 1699 | 1096.4 | 1651.8 | 487.4 | 799.4 | 1336.5 | 1060.3 | 322.5 | 662.4 | 5752.8 | 2215.2 | 2025 | 10 | 1 | 17 | 35.9 | 40.7 | 73.2 | 7 | 51.2 | 57.6 | 48.4 | 6.9 | 7.9 | 30.2 | 60.3
2025 | 10 | 1 | 18 | 1751 | 1110.8 | 1672.7 | 490 | 793.9 | 1349.7 | 1105.4 | 328.1 | 661.3 | 5766.1 | 2307.3 | 2025 | 10 | 1 | 18 | 4.9 | 5.6 | 10.1 | 1 | 7.1 | 7.9 | 6.7 | 1 | 1.1 | 4.2 | 8.3
2025 | 10 | 1 | 19 | 1811.5 | 1141.5 | 1732.5 | 494.5 | 817.8 | 1390.6 | 1160.1 | 335.6 | 657.5 | 5720.1 | 2443.4 | 2025 | 10 | 1 | 19 | 0 | 0 | 0 | 0 | 0 | 0 | 0 | 0 | 0 | 0 | 0
2025 | 10 | 1 | 20 | 1832.2 | 1152.9 | 1755.2 | 496 | 827.8 | 1405.5 | 1168.7 | 336.5 | 648.5 | 5636.9 | 2456.3 | 2025 | 10 | 1 | 20 | 0 | 0 | 0 | 0 | 0 | 0 | 0 | 0 | 0 | 0 | 0
2025 | 10 | 1 | 21 | 1779.7 | 1115.2 | 1701.6 | 492.2 | 803.4 | 1366.2 | 1131.5 | 324.8 | 625.4 | 5440.2 | 2372.5 | 2025 | 10 | 1 | 21 | 0 | 0 | 0 | 0 | 0 | 0 | 0 | 0 | 0 | 0 | 0
2025 | 10 | 1 | 22 | 1690.3 | 1055.9 | 1610.3 | 485.3 | 761.9 | 1299.4 | 1068.6 | 307.4 | 596.8 | 5194.4 | 2236.1 | 2025 | 10 | 1 | 22 | 0 | 0 | 0 | 0 | 0 | 0 | 0 | 0 | 0 | 0 | 0
2025 | 10 | 1 | 23 | 1562.8 | 973.5 | 1483.7 | 476.3 | 703.4 | 1203.2 | 976.5 | 283.9 | 556.7 | 4847.7 | 2038.8 | 2025 | 10 | 1 | 23 | 0 | 0 | 0 | 0 | 0 | 0 | 0 | 0 | 0 | 0 | 0
2025 | 10 | 1 | 24 | 1442.8 | 902.3 | 1366.1 | 467.8 | 648.8 | 1111.7 | 886.2 | 260.4 | 511.5 | 4459 | 1840.7 | 2025 | 10 | 1 | 24 | 0 | 0 | 0 | 0 | 0 | 0 | 0 | 0 | 0 | 0 | 0
2025 | 10 | 2 | 1 | 1371.2 | 860.1 | 1294.8 | 462.7 | 615.7 | 1056.7 | 821 | 244.6 | 479.8 | 4192.3 | 1737.1 | 2025 | 10 | 2 | 1 | 0 | 0 | 0 | 0 | 0 | 0 | 0 | 0 | 0 | 0 | 0
2025 | 10 | 2 | 2 | 1326.8 | 831.2 | 1253 | 459.6 | 595.7 | 1021.6 | 780.8 | 234 | 453.5 | 3968.3 | 1650.9 | 2025 | 10 | 2 | 2 | 0 | 0 | 0 | 0 | 0 | 0 | 0 | 0 | 0 | 0 | 0
2025 | 10 | 2 | 3 | 1305.4 | 812.6 | 1232 | 458.1 | 585.6 | 1004.5 | 760.1 | 228 | 438.3 | 3841.6 | 1600.3 | 2025 | 10 | 2 | 3 | 0 | 0 | 0 | 0 | 0 | 0 | 0 | 0 | 0 | 0 | 0
2025 | 10 | 2 | 4 | 1286.4 | 799.9 | 1213.8 | 456.8 | 576.9 | 989.4 | 743.5 | 222.9 | 425.5 | 3734.4 | 1562.7 | 2025 | 10 | 2 | 4 | 0 | 0 | 0 | 0 | 0 | 0 | 0 | 0 | 0 | 0 | 0
2025 | 10 | 2 | 5 | 1312.4 | 815.5 | 1240.8 | 458.7 | 588.8 | 1007.8 | 750.6 | 226.1 | 426.3 | 3745.7 | 1584.5 | 2025 | 10 | 2 | 5 | 0 | 0 | 0 | 0 | 0 | 0 | 0 | 0 | 0 | 0 | 0
2025 | 10 | 2 | 6 | 1407.2 | 873.2 | 1337.4 | 465.5 | 632.5 | 1077.5 | 798.9 | 242.5 | 450 | 3958.7 | 1679 | 2025 | 10 | 2 | 6 | 0 | 0 | 0 | 0 | 0 | 0 | 0 | 0 | 0 | 0 | 0
2025 | 10 | 2 | 7 | 1582.3 | 978.1 | 1521.4 | 478.9 | 721.5 | 1216.3 | 896.5 | 275.4 | 507.4 | 4457.5 | 1865 | 2025 | 10 | 2 | 7 | 9.4 | 10.6 | 19.1 | 1.8 | 13.4 | 15 | 12.6 | 1.8 | 2.1 | 7.9 | 15.7
2025 | 10 | 2 | 8 | 1679.5 | 1050.1 | 1652.4 | 487.6 | 799 | 1319.4 | 960.9 | 300.7 | 566.6 | 4936.8 | 2004.6 | 2025 | 10 | 2 | 8 | 43.5 | 49.3 | 88.7 | 8.4 | 62.1 | 69.8 | 58.7 | 8.4 | 9.6 | 36.6 | 73.2
2025 | 10 | 2 | 9 | 1684 | 1077.2 | 1704.2 | 489.1 | 846.6 | 1364.7 | 984.6 | 312.2 | 608.8 | 5248.5 | 2064.2 | 2025 | 10 | 2 | 9 | 90.5 | 102.5 | 184.4 | 17.5 | 129.1 | 145.1 | 122 | 17.4 | 20 | 76.1 | 152.1
2025 | 10 | 2 | 10 | 1666.1 | 1091.5 | 1727.4 | 490 | 877.2 | 1386.3 | 984.4 | 317.5 | 637.1 | 5443.4 | 2087.6 | 2025 | 10 | 2 | 10 | 130.3 | 147.7 | 265.6 | 25.2 | 186 | 209 | 175.7 | 25 | 28.8 | 109.6 | 219.1
2025 | 10 | 2 | 11 | 1656.8 | 1102 | 1742.9 | 490.6 | 897.2 | 1401.9 | 977.5 | 320 | 652.1 | 5541.2 | 2101.1 | 2025 | 10 | 2 | 11 | 155.8 | 176.5 | 317.4 | 30.2 | 222.2 | 249.8 | 210 | 29.9 | 34.4 | 131 | 261.8
2025 | 10 | 2 | 12 | 1642.9 | 1104.6 | 1743.8 | 490.3 | 905 | 1404.1 | 972.4 | 320.7 | 660.8 | 5600.5 | 2095.4 | 2025 | 10 | 2 | 12 | 170.3 | 193 | 347 | 33 | 243 | 273.1 | 229.6 | 32.7 | 37.6 | 143.2 | 286.2
2025 | 10 | 2 | 13 | 1630.9 | 1101.1 | 1732.9 | 489.4 | 900.8 | 1396.6 | 969.1 | 320.8 | 666.1 | 5641.8 | 2088.5 | 2025 | 10 | 2 | 13 | 171.6 | 194.4 | 349.6 | 33.2 | 244.8 | 275.1 | 231.3 | 33 | 37.9 | 144.3 | 288.4
2025 | 10 | 2 | 14 | 1640.5 | 1104.6 | 1722.4 | 489 | 888.4 | 1390.7 | 982.2 | 321.1 | 667.9 | 5674.7 | 2093.2 | 2025 | 10 | 2 | 14 | 154.7 | 175.3 | 315.3 | 30 | 220.7 | 248.1 | 208.5 | 29.7 | 34.2 | 130.1 | 260
2025 | 10 | 2 | 15 | 1645.5 | 1099.4 | 1695.8 | 487.6 | 862.7 | 1370.7 | 1000.7 | 319.7 | 664.4 | 5680.8 | 2114.7 | 2025 | 10 | 2 | 15 | 126.1 | 142.9 | 256.9 | 24.4 | 179.9 | 202.2 | 169.9 | 24.2 | 27.8 | 106 | 211.9
2025 | 10 | 2 | 16 | 1663.5 | 1096.8 | 1668.3 | 486.7 | 829.5 | 1348.7 | 1025.3 | 320.3 | 663.1 | 5716.8 | 2159.3 | 2025 | 10 | 2 | 16 | 83.4 | 94.5 | 170 | 16.2 | 119 | 133.8 | 112.5 | 16 | 18.4 | 70.2 | 140.2
2025 | 10 | 2 | 17 | 1705.9 | 1099.5 | 1658.9 | 487.5 | 802.5 | 1341.4 | 1062.2 | 323.8 | 663.6 | 5763.3 | 2227.2 | 2025 | 10 | 2 | 17 | 35.7 | 40.4 | 72.7 | 6.9 | 50.9 | 57.2 | 48.1 | 6.9 | 7.9 | 30 | 60
2025 | 10 | 2 | 18 | 1756.8 | 1113.2 | 1678.1 | 489.9 | 796.4 | 1354.1 | 1103.8 | 328.8 | 662.2 | 5774.4 | 2312.6 | 2025 | 10 | 2 | 18 | 4.9 | 5.6 | 10.1 | 1 | 7.1 | 7.9 | 6.7 | 1 | 1.1 | 4.2 | 8.3
2025 | 10 | 2 | 19 | 1817.6 | 1144.1 | 1737.8 | 494.5 | 820.5 | 1395.4 | 1158.3 | 336.1 | 657.6 | 5721.1 | 2446.1 | 2025 | 10 | 2 | 19 | 0 | 0 | 0 | 0 | 0 | 0 | 0 | 0 | 0 | 0 | 0
2025 | 10 | 2 | 20 | 1838.4 | 1154.7 | 1760 | 496.2 | 830.4 | 1410.7 | 1168 | 336.6 | 647.8 | 5630.3 | 2456.2 | 2025 | 10 | 2 | 20 | 0 | 0 | 0 | 0 | 0 | 0 | 0 | 0 | 0 | 0 | 0
2025 | 10 | 2 | 21 | 1785.5 | 1117.4 | 1706.3 | 492.3 | 805.8 | 1370.8 | 1132.8 | 324.7 | 623.6 | 5424.1 | 2370.9 | 2025 | 10 | 2 | 21 | 0 | 0 | 0 | 0 | 0 | 0 | 0 | 0 | 0 | 0 | 0
2025 | 10 | 2 | 22 | 1696.1 | 1059.1 | 1615.2 | 485.4 | 764.4 | 1304.1 | 1071 | 307.4 | 595.1 | 5179.6 | 2236 | 2025 | 10 | 2 | 22 | 0 | 0 | 0 | 0 | 0 | 0 | 0 | 0 | 0 | 0 | 0
2025 | 10 | 2 | 23 | 1570.6 | 978.1 | 1490.6 | 476.6 | 706.8 | 1209.3 | 981.3 | 284.6 | 556.6 | 4847.2 | 2043.2 | 2025 | 10 | 2 | 23 | 0 | 0 | 0 | 0 | 0 | 0 | 0 | 0 | 0 | 0 | 0
2025 | 10 | 2 | 24 | 1451.7 | 906.5 | 1374.1 | 468.3 | 652.7 | 1118.7 | 891.6 | 261.4 | 512.7 | 4469.4 | 1847.5 | 2025 | 10 | 2 | 24 | 0 | 0 | 0 | 0 | 0 | 0 | 0 | 0 | 0 | 0 | 0
2025 | 10 | 3 | 1 | 1368.1 | 853.7 | 1295.1 | 463.6 | 614.9 | 1053.1 | 817.6 | 244 | 474.6 | 4146.1 | 1724.2 | 2025 | 10 | 3 | 1 | 0 | 0 | 0 | 0 | 0 | 0 | 0 | 0 | 0 | 0 | 0
2025 | 10 | 3 | 2 | 1325.9 | 828.4 | 1255.5 | 460.7 | 595.8 | 1019.7 | 777.6 | 233.8 | 448.8 | 3927.2 | 1642.7 | 2025 | 10 | 3 | 2 | 0 | 0 | 0 | 0 | 0 | 0 | 0 | 0 | 0 | 0 | 0
2025 | 10 | 3 | 3 | 1304.9 | 808.5 | 1234.6 | 459.3 | 585.9 | 1003.1 | 758 | 227.7 | 433.8 | 3801.7 | 1588.3 | 2025 | 10 | 3 | 3 | 0 | 0 | 0 | 0 | 0 | 0 | 0 | 0 | 0 | 0 | 0
2025 | 10 | 3 | 4 | 1286.2 | 796.6 | 1216.5 | 458 | 577.3 | 988.1 | 741.6 | 222.7 | 421.1 | 3695.2 | 1556 | 2025 | 10 | 3 | 4 | 0 | 0 | 0 | 0 | 0 | 0 | 0 | 0 | 0 | 0 | 0
2025 | 10 | 3 | 5 | 1313 | 812.1 | 1243.8 | 460.1 | 589.5 | 1007.3 | 748.6 | 225.8 | 421.9 | 3706.7 | 1578.2 | 2025 | 10 | 3 | 5 | 0 | 0 | 0 | 0 | 0 | 0 | 0 | 0 | 0 | 0 | 0
2025 | 10 | 3 | 6 | 1407.4 | 868.9 | 1339 | 466.9 | 632.8 | 1077.1 | 796.3 | 241.9 | 445.6 | 3920.2 | 1671.4 | 2025 | 10 | 3 | 6 | 0 | 0 | 0 | 0 | 0 | 0 | 0 | 0 | 0 | 0 | 0
2025 | 10 | 3 | 7 | 1579.5 | 970.7 | 1520.8 | 480 | 720.8 | 1213.4 | 890.7 | 274.5 | 502.2 | 4411.4 | 1853.4 | 2025 | 10 | 3 | 7 | 9.4 | 10.7 | 19.2 | 1.8 | 13.5 | 15.1 | 12.7 | 1.8 | 2.1 | 7.9 | 15.9
2025 | 10 | 3 | 8 | 1680.7 | 1044.7 | 1655.7 | 488.9 | 799.7 | 1319.3 | 957 | 299.8 | 560.1 | 4879 | 1994.5 | 2025 | 10 | 3 | 8 | 43.3 | 49.1 | 88.3 | 8.4 | 61.8 | 69.5 | 58.4 | 8.3 | 9.6 | 36.4 | 72.8
2025 | 10 | 3 | 9 | 1686.4 | 1073.6 | 1711.7 | 491.3 | 850.3 | 1367.1 | 980.7 | 311.6 | 601.7 | 5183.5 | 2057.2 | 2025 | 10 | 3 | 9 | 92.6 | 104.9 | 188.6 | 17.9 | 132.1 | 148.4 | 124.8 | 17.8 | 20.4 | 77.9 | 155.6
2025 | 10 | 3 | 10 | 1665.4 | 1085.3 | 1737.8 | 492.1 | 884.9 | 1391.3 | 982.1 | 316.9 | 629.9 | 5371.6 | 2076.8 | 2025 | 10 | 3 | 10 | 138.1 | 156.5 | 281.5 | 26.8 | 197.1 | 221.5 | 186.2 | 26.5 | 30.5 | 116.2 | 232.2
2025 | 10 | 3 | 11 | 1651.3 | 1091.7 | 1747.1 | 491.9 | 900.9 | 1401.3 | 976.9 | 318.6 | 643.4 | 5457.7 | 2086.9 | 2025 | 10 | 3 | 11 | 161.5 | 183 | 329.2 | 31.3 | 230.4 | 259 | 217.7 | 31 | 35.7 | 135.9 | 271.5
2025 | 10 | 3 | 12 | 1633.6 | 1089.2 | 1739.7 | 490.9 | 902.6 | 1397 | 971.9 | 318.3 | 650.2 | 5504.6 | 2077.2 | 2025 | 10 | 3 | 12 | 171.6 | 194.5 | 349.8 | 33.2 | 244.9 | 275.3 | 231.4 | 33 | 37.9 | 144.4 | 288.5
2025 | 10 | 3 | 13 | 1618.8 | 1081.6 | 1718.7 | 489.7 | 890.6 | 1381.7 | 963 | 317 | 652.4 | 5526.3 | 2063.4 | 2025 | 10 | 3 | 13 | 166.2 | 188.3 | 338.6 | 32.2 | 237.1 | 266.5 | 224 | 31.9 | 36.7 | 139.8 | 279.3
2025 | 10 | 3 | 14 | 1619.6 | 1077.1 | 1699.8 | 488.6 | 874.5 | 1369.4 | 968 | 315.6 | 650.8 | 5529.9 | 2061.8 | 2025 | 10 | 3 | 14 | 149.6 | 169.5 | 304.9 | 29 | 213.4 | 239.9 | 201.7 | 28.7 | 33 | 125.8 | 251.5
2025 | 10 | 3 | 15 | 1614.6 | 1065 | 1667.5 | 487 | 847.5 | 1344.4 | 977 | 312.9 | 644.6 | 5507.5 | 2073.3 | 2025 | 10 | 3 | 15 | 124.1 | 140.7 | 252.9 | 24 | 177.1 | 199.1 | 167.3 | 23.8 | 27.4 | 104.4 | 208.6
2025 | 10 | 3 | 16 | 1630.1 | 1056.5 | 1633 | 485.7 | 809 | 1316.8 | 994.4 | 312.6 | 641 | 5528.1 | 2110 | 2025 | 10 | 3 | 16 | 77.3 | 87.6 | 157.5 | 15 | 110.2 | 123.9 | 104.2 | 14.8 | 17.1 | 65 | 129.9
2025 | 10 | 3 | 17 | 1666.3 | 1055.2 | 1618.8 | 486 | 780.7 | 1306.3 | 1026 | 314.8 | 639.5 | 5556 | 2172.6 | 2025 | 10 | 3 | 17 | 31 | 35.2 | 63.2 | 6 | 44.3 | 49.8 | 41.8 | 6 | 6.9 | 26.1 | 52.2
2025 | 10 | 3 | 18 | 1706.8 | 1067.8 | 1631 | 487.9 | 772.8 | 1313.8 | 1064.4 | 318.9 | 638.1 | 5563.9 | 2254.6 | 2025 | 10 | 3 | 18 | 3.4 | 3.8 | 6.9 | 0.7 | 4.8 | 5.4 | 4.5 | 0.6 | 0.7 | 2.8 | 5.7
2025 | 10 | 3 | 19 | 1761 | 1096.7 | 1686.1 | 492.1 | 795.5 | 1351.4 | 1118.6 | 326 | 635.3 | 5523.9 | 2385.7 | 2025 | 10 | 3 | 19 | 0 | 0 | 0 | 0 | 0 | 0 | 0 | 0 | 0 | 0 | 0
2025 | 10 | 3 | 20 | 1772.2 | 1102 | 1699.6 | 492.9 | 801.1 | 1359.2 | 1127 | 325.6 | 625 | 5430.1 | 2388.6 | 2025 | 10 | 3 | 20 | 0 | 0 | 0 | 0 | 0 | 0 | 0 | 0 | 0 | 0 | 0
2025 | 10 | 3 | 21 | 1721.2 | 1066.3 | 1647.9 | 489.2 | 777.4 | 1320.7 | 1091 | 314 | 600.9 | 5223 | 2299.8 | 2025 | 10 | 3 | 21 | 0 | 0 | 0 | 0 | 0 | 0 | 0 | 0 | 0 | 0 | 0
2025 | 10 | 3 | 22 | 1646.9 | 1016.1 | 1573.3 | 483.6 | 743.2 | 1264.7 | 1040.3 | 299.3 | 574.7 | 4998.6 | 2182.6 | 2025 | 10 | 3 | 22 | 0 | 0 | 0 | 0 | 0 | 0 | 0 | 0 | 0 | 0 | 0
2025 | 10 | 3 | 23 | 1544.1 | 949.1 | 1471.9 | 476.7 | 696 | 1186.6 | 969.2 | 280.3 | 541.5 | 4713.3 | 2027.6 | 2025 | 10 | 3 | 23 | 0 | 0 | 0 | 0 | 0 | 0 | 0 | 0 | 0 | 0 | 0
2025 | 10 | 3 | 24 | 1436.5 | 883 | 1366.1 | 469 | 646.9 | 1104.5 | 891.1 | 259.5 | 503.3 | 4386.3 | 1860.1 | 2025 | 10 | 3 | 24 | 0 | 0 | 0 | 0 | 0 | 0 | 0 | 0 | 0 | 0 | 0
2025 | 10 | 4 | 1 | 1373.1 | 845.6 | 1303.6 | 464 | 617.7 | 1055.3 | 829.9 | 245 | 471.7 | 4120.6 | 1725 | 2025 | 10 | 4 | 1 | 0 | 0 | 0 | 0 | 0 | 0 | 0 | 0 | 0 | 0 | 0
2025 | 10 | 4 | 2 | 1327.3 | 813.6 | 1260.1 | 460.7 | 597.1 | 1019.5 | 786.7 | 234.2 | 446.4 | 3905.7 | 1635.3 | 2025 | 10 | 4 | 2 | 0 | 0 | 0 | 0 | 0 | 0 | 0 | 0 | 0 | 0 | 0
2025 | 10 | 4 | 3 | 1302.5 | 797.9 | 1235.9 | 459 | 585.4 | 999.8 | 764 | 227.5 | 429.7 | 3765.8 | 1572.7 | 2025 | 10 | 4 | 3 | 0 | 0 | 0 | 0 | 0 | 0 | 0 | 0 | 0 | 0 | 0
2025 | 10 | 4 | 4 | 1276 | 779.5 | 1210.4 | 457.2 | 573.4 | 978.9 | 744.5 | 221.4 | 415.9 | 3649.2 | 1533.6 | 2025 | 10 | 4 | 4 | 0 | 0 | 0 | 0 | 0 | 0 | 0 | 0 | 0 | 0 | 0
2025 | 10 | 4 | 5 | 1281.5 | 782.5 | 1216.4 | 457.6 | 575.8 | 982.3 | 743.5 | 220.8 | 411 | 3610.6 | 1530.7 | 2025 | 10 | 4 | 5 | 0 | 0 | 0 | 0 | 0 | 0 | 0 | 0 | 0 | 0 | 0
2025 | 10 | 4 | 6 | 1320.4 | 805.1 | 1256.7 | 460.6 | 593.8 | 1010.4 | 763.4 | 226.7 | 416.4 | 3661.4 | 1563.2 | 2025 | 10 | 4 | 6 | 0 | 0 | 0 | 0 | 0 | 0 | 0 | 0 | 0 | 0 | 0
2025 | 10 | 4 | 7 | 1398.4 | 853.8 | 1344.6 | 466.9 | 637.1 | 1074.1 | 811.7 | 241.1 | 437 | 3837.2 | 1647.8 | 2025 | 10 | 4 | 7 | 7.5 | 8.5 | 15.3 | 1.5 | 10.7 | 12 | 10.1 | 1.4 | 1.7 | 6.3 | 12.6
2025 | 10 | 4 | 8 | 1469.9 | 903.9 | 1451.6 | 473.9 | 701 | 1154.2 | 858.6 | 257.7 | 466 | 4052 | 1738 | 2025 | 10 | 4 | 8 | 38.9 | 44.1 | 79.3 | 7.5 | 55.5 | 62.4 | 52.4 | 7.5 | 8.6 | 32.7 | 65.4
2025 | 10 | 4 | 9 | 1514.9 | 942.9 | 1541.9 | 479.3 | 764.4 | 1226.6 | 892.7 | 271.9 | 499.2 | 4287.3 | 1825.8 | 2025 | 10 | 4 | 9 | 82.9 | 93.9 | 168.9 | 16.1 | 118.3 | 132.9 | 111.7 | 15.9 | 18.3 | 69.7 | 139.3
2025 | 10 | 4 | 10 | 1524.7 | 969.6 | 1594.8 | 482.1 | 809.5 | 1270.4 | 904.1 | 280.7 | 528 | 4484 | 1872.1 | 2025 | 10 | 4 | 10 | 124.8 | 141.4 | 254.3 | 24.2 | 178 | 200.1 | 168.2 | 24 | 27.6 | 105 | 209.8
2025 | 10 | 4 | 11 | 1501.9 | 978.9 | 1618.9 | 482.3 | 843.5 | 1293.3 | 897.2 | 284 | 549.7 | 4618.1 | 1881.6 | 2025 | 10 | 4 | 11 | 170.6 | 193.3 | 347.6 | 33 | 243.4 | 273.6 | 230 | 32.8 | 37.7 | 143.5 | 286.7
2025 | 10 | 4 | 12 | 1471.2 | 977.5 | 1620.7 | 481.4 | 860.8 | 1299 | 889.1 | 284 | 563 | 4697.9 | 1877 | 2025 | 10 | 4 | 12 | 203.2 | 230.3 | 414.1 | 39.3 | 289.9 | 325.9 | 273.9 | 39 | 44.9 | 170.9 | 341.5
2025 | 10 | 4 | 13 | 1447.5 | 969.7 | 1603.4 | 480 | 856.2 | 1287.3 | 879 | 282.7 | 567.7 | 4728.1 | 1871.2 | 2025 | 10 | 4 | 13 | 209.6 | 237.6 | 427.2 | 40.6 | 299.1 | 336.2 | 282.6 | 40.3 | 46.3 | 176.3 | 352.4
2025 | 10 | 4 | 14 | 1440.2 | 960.4 | 1565.8 | 477.9 | 827.2 | 1261.2 | 878.7 | 279.1 | 562.5 | 4709.6 | 1859.3 | 2025 | 10 | 4 | 14 | 183.7 | 208.2 | 374.4 | 35.6 | 262.1 | 294.6 | 247.6 | 35.3 | 40.6 | 154.5 | 308.8
2025 | 10 | 4 | 15 | 1441.3 | 951.8 | 1530.4 | 476.2 | 795.7 | 1235.2 | 882.6 | 276.1 | 555.2 | 4685.7 | 1862.5 | 2025 | 10 | 4 | 15 | 151.1 | 171.2 | 307.9 | 29.3 | 215.6 | 242.3 | 203.7 | 29 | 33.4 | 127.1 | 254
2025 | 10 | 4 | 16 | 1470.8 | 953.5 | 1510.3 | 475.8 | 764.5 | 1219.4 | 903.7 | 276.7 | 549.1 | 4682.8 | 1899.2 | 2025 | 10 | 4 | 16 | 105.3 | 119.3 | 214.6 | 20.4 | 150.2 | 168.9 | 142 | 20.2 | 23.3 | 88.6 | 177
2025 | 10 | 4 | 17 | 1536.5 | 969.6 | 1513.1 | 477.7 | 738.3 | 1220.8 | 946.2 | 281.3 | 546.4 | 4713.3 | 1973.4 | 2025 | 10 | 4 | 17 | 47.4 | 53.8 | 96.7 | 9.2 | 67.7 | 76.1 | 64 | 9.1 | 10.5 | 39.9 | 79.7
2025 | 10 | 4 | 18 | 1614.7 | 1000.8 | 1544.5 | 481.3 | 732.5 | 1244.4 | 1000.5 | 289.7 | 550.2 | 4784 | 2082.2 | 2025 | 10 | 4 | 18 | 4.4 | 5 | 9 | 0.9 | 6.3 | 7.1 | 6 | 0.8 | 1 | 3.7 | 7.4
2025 | 10 | 4 | 19 | 1684.7 | 1043.5 | 1612.3 | 486.4 | 761 | 1293.7 | 1064.1 | 302.6 | 567.2 | 4920.9 | 2219.7 | 2025 | 10 | 4 | 19 | 0 | 0 | 0 | 0 | 0 | 0 | 0 | 0 | 0 | 0 | 0
2025 | 10 | 4 | 20 | 1702.2 | 1056.5 | 1631.6 | 487.7 | 769.4 | 1306.4 | 1074.7 | 305.5 | 568.7 | 4931.4 | 2234.3 | 2025 | 10 | 4 | 20 | 0 | 0 | 0 | 0 | 0 | 0 | 0 | 0 | 0 | 0 | 0
2025 | 10 | 4 | 21 | 1661.3 | 1028.2 | 1590.2 | 484.7 | 750.5 | 1275.3 | 1044.4 | 297.8 | 556.7 | 4832.1 | 2167.3 | 2025 | 10 | 4 | 21 | 0 | 0 | 0 | 0 | 0 | 0 | 0 | 0 | 0 | 0 | 0
2025 | 10 | 4 | 22 | 1593.5 | 984.4 | 1522.6 | 479.5 | 719.2 | 1223.8 | 1000.9 | 286 | 539.6 | 4688.3 | 2072.8 | 2025 | 10 | 4 | 22 | 0 | 0 | 0 | 0 | 0 | 0 | 0 | 0 | 0 | 0 | 0
2025 | 10 | 4 | 23 | 1505.8 | 928.7 | 1436.2 | 473.6 | 678.9 | 1157.1 | 938.8 | 270.8 | 516.2 | 4489.8 | 1949.9 | 2025 | 10 | 4 | 23 | 0 | 0 | 0 | 0 | 0 | 0 | 0 | 0 | 0 | 0 | 0
2025 | 10 | 4 | 24 | 1412.8 | 870.3 | 1344.9 | 467.1 | 636.5 | 1086 | 870.3 | 253.8 | 487 | 4242 | 1808.8 | 2025 | 10 | 4 | 24 | 0 | 0 | 0 | 0 | 0 | 0 | 0 | 0 | 0 | 0 | 0
2025 | 10 | 5 | 1 | 1321.7 | 818.1 | 1251.4 | 459.3 | 594.1 | 1017.5 | 813.2 | 239 | 471.8 | 4121.3 | 1737 | 2025 | 10 | 5 | 1 | 0 | 0 | 0 | 0 | 0 | 0 | 0 | 0 | 0 | 0 | 0
2025 | 10 | 5 | 2 | 1294.6 | 799.2 | 1225.9 | 457.2 | 581.9 | 995.6 | 780.8 | 231.9 | 453.7 | 3970.2 | 1663.6 | 2025 | 10 | 5 | 2 | 0 | 0 | 0 | 0 | 0 | 0 | 0 | 0 | 0 | 0 | 0
2025 | 10 | 5 | 3 | 1215.5 | 748.6 | 1149 | 451.8 | 545.7 | 935 | 724.1 | 215.6 | 420.3 | 3682.4 | 1548.4 | 2025 | 10 | 5 | 3 | 0 | 0 | 0 | 0 | 0 | 0 | 0 | 0 | 0 | 0 | 0
2025 | 10 | 5 | 4 | 1221.1 | 749 | 1153.9 | 452 | 547.9 | 938.7 | 720.1 | 214.6 | 414.9 | 3640.7 | 1531.1 | 2025 | 10 | 5 | 4 | 0 | 0 | 0 | 0 | 0 | 0 | 0 | 0 | 0 | 0 | 0
2025 | 10 | 5 | 5 | 1219.6 | 746.1 | 1153.1 | 451.8 | 547.3 | 936.6 | 715.6 | 212.9 | 408.4 | 3587.8 | 1519.9 | 2025 | 10 | 5 | 5 | 0 | 0 | 0 | 0 | 0 | 0 | 0 | 0 | 0 | 0 | 0
2025 | 10 | 5 | 6 | 1242.7 | 757.3 | 1178 | 453.5 | 558 | 952.9 | 727.4 | 216.3 | 410.3 | 3607.6 | 1533.5 | 2025 | 10 | 5 | 6 | 0 | 0 | 0 | 0 | 0 | 0 | 0 | 0 | 0 | 0 | 0
2025 | 10 | 5 | 7 | 1299.4 | 791.3 | 1245.9 | 458.3 | 593.5 | 1002.9 | 764.4 | 226.9 | 425.4 | 3732.9 | 1587.7 | 2025 | 10 | 5 | 7 | 9.5 | 10.8 | 19.4 | 1.8 | 13.6 | 15.3 | 12.8 | 1.8 | 2.1 | 8 | 16
2025 | 10 | 5 | 8 | 1352.8 | 828.9 | 1340.5 | 464 | 653.7 | 1073 | 801.3 | 240.6 | 448.7 | 3891.7 | 1643.9 | 2025 | 10 | 5 | 8 | 45.6 | 51.6 | 92.9 | 8.8 | 65 | 73.1 | 61.4 | 8.8 | 10.1 | 38.3 | 76.6
2025 | 10 | 5 | 9 | 1397.5 | 869.6 | 1441.7 | 469.4 | 726.9 | 1153.7 | 840.9 | 255.2 | 481.5 | 4112.9 | 1726.3 | 2025 | 10 | 5 | 9 | 99.8 | 113 | 203.3 | 19.3 | 142.3 | 160 | 134.5 | 19.2 | 22 | 83.9 | 167.7
2025 | 10 | 5 | 10 | 1421.6 | 904 | 1514.6 | 473.9 | 784.3 | 1213.6 | 866.5 | 266 | 512.9 | 4325 | 1796.8 | 2025 | 10 | 5 | 10 | 147.5 | 167.1 | 300.6 | 28.6 | 210.4 | 236.6 | 198.8 | 28.3 | 32.6 | 124.1 | 247.9
2025 | 10 | 5 | 11 | 1427.2 | 926.1 | 1551.1 | 476 | 817.1 | 1245.5 | 874.5 | 272.7 | 538.3 | 4508.5 | 1847 | 2025 | 10 | 5 | 11 | 179 | 202.8 | 364.8 | 34.7 | 255.4 | 287 | 241.3 | 34.4 | 39.5 | 150.6 | 300.8
2025 | 10 | 5 | 12 | 1426 | 940.5 | 1570.7 | 476.8 | 837.3 | 1263.9 | 879.6 | 276.6 | 555.8 | 4635.9 | 1869.6 | 2025 | 10 | 5 | 12 | 200.8 | 227.5 | 409.2 | 38.9 | 286.5 | 322 | 270.7 | 38.6 | 44.4 | 168.9 | 337.5
2025 | 10 | 5 | 13 | 1432.8 | 951.4 | 1572.5 | 477 | 837.2 | 1267.5 | 888.8 | 279.2 | 565.5 | 4722 | 1896.8 | 2025 | 10 | 5 | 13 | 197.7 | 224 | 402.8 | 38.3 | 282 | 317 | 266.4 | 38 | 43.7 | 166.3 | 332.2
2025 | 10 | 5 | 14 | 1436.3 | 954.8 | 1559.4 | 476.2 | 825.6 | 1260.1 | 899.5 | 279.4 | 569.2 | 4768.9 | 1911.1 | 2025 | 10 | 5 | 14 | 184.4 | 208.9 | 375.8 | 35.7 | 263.1 | 295.7 | 248.5 | 35.4 | 40.7 | 155.1 | 309.9
2025 | 10 | 5 | 15 | 1445.2 | 954.9 | 1543.3 | 475.3 | 808.1 | 1249 | 916.4 | 279.3 | 568.7 | 4793.1 | 1927.7 | 2025 | 10 | 5 | 15 | 162.7 | 184.3 | 331.5 | 31.5 | 232 | 260.8 | 219.2 | 31.3 | 35.9 | 136.8 | 273.4
2025 | 10 | 5 | 16 | 1484.1 | 961 | 1530.4 | 475.8 | 779.9 | 1239.3 | 947.4 | 281.7 | 567.5 | 4834.9 | 1972.1 | 2025 | 10 | 5 | 16 | 115.6 | 131 | 235.5 | 22.4 | 164.9 | 185.3 | 155.8 | 22.2 | 25.5 | 97.2 | 194.3
2025 | 10 | 5 | 17 | 1560.5 | 981.3 | 1535.5 | 478.3 | 750.6 | 1241.8 | 998.8 | 287.8 | 566.9 | 4893 | 2053.2 | 2025 | 10 | 5 | 17 | 49.3 | 55.9 | 100.5 | 9.6 | 70.4 | 79.1 | 66.5 | 9.5 | 10.9 | 41.5 | 82.9
2025 | 10 | 5 | 18 | 1638.1 | 1012.5 | 1567 | 481.8 | 743.5 | 1262.9 | 1053.4 | 296.9 | 571.4 | 4971.5 | 2161.2 | 2025 | 10 | 5 | 18 | 5 | 5.7 | 10.2 | 1 | 7.2 | 8.1 | 6.8 | 1 | 1.1 | 4.2 | 8.4
2025 | 10 | 5 | 19 | 1702.6 | 1051.1 | 1628.8 | 486.5 | 769 | 1307.4 | 1107.8 | 308.5 | 586.1 | 5088.8 | 2292.8 | 2025 | 10 | 5 | 19 | 0 | 0 | 0 | 0 | 0 | 0 | 0 | 0 | 0 | 0 | 0
2025 | 10 | 5 | 20 | 1726.2 | 1068.2 | 1653.1 | 488.2 | 780 | 1325.2 | 1114.8 | 312.1 | 589.2 | 5113.3 | 2315.4 | 2025 | 10 | 5 | 20 | 0 | 0 | 0 | 0 | 0 | 0 | 0 | 0 | 0 | 0 | 0
2025 | 10 | 5 | 21 | 1676.6 | 1036.9 | 1602.2 | 484.4 | 756.8 | 1288 | 1077.6 | 303.4 | 578.3 | 5023 | 2248.8 | 2025 | 10 | 5 | 21 | 0 | 0 | 0 | 0 | 0 | 0 | 0 | 0 | 0 | 0 | 0
2025 | 10 | 5 | 22 | 1592.8 | 986.9 | 1517 | 478 | 718.1 | 1225.1 | 1018.7 | 289.3 | 560.2 | 4870.7 | 2136.3 | 2025 | 10 | 5 | 22 | 0 | 0 | 0 | 0 | 0 | 0 | 0 | 0 | 0 | 0 | 0
2025 | 10 | 5 | 23 | 1485.4 | 921.6 | 1410.2 | 470.5 | 668.7 | 1144 | 940.3 | 270.5 | 531.5 | 4624.8 | 1977.3 | 2025 | 10 | 5 | 23 | 0 | 0 | 0 | 0 | 0 | 0 | 0 | 0 | 0 | 0 | 0
2025 | 10 | 5 | 24 | 1385.4 | 861.8 | 1311.8 | 463.4 | 623 | 1067.8 | 859.8 | 251.1 | 495.5 | 4317.5 | 1804.9 | 2025 | 10 | 5 | 24 | 0 | 0 | 0 | 0 | 0 | 0 | 0 | 0 | 0 | 0 | 0
2025 | 10 | 6 | 1 | 1316.4 | 820.9 | 1245.7 | 459.1 | 591.6 | 1013.7 | 794 | 236.6 | 464.5 | 4056.9 | 1679.3 | 2025 | 10 | 6 | 1 | 0 | 0 | 0 | 0 | 0 | 0 | 0 | 0 | 0 | 0 | 0
2025 | 10 | 6 | 2 | 1277.1 | 797.4 | 1209 | 456.4 | 573.9 | 982.4 | 755.7 | 227.3 | 441.4 | 3861.9 | 1600.4 | 2025 | 10 | 6 | 2 | 0 | 0 | 0 | 0 | 0 | 0 | 0 | 0 | 0 | 0 | 0
2025 | 10 | 6 | 3 | 1264.1 | 783.4 | 1196 | 455.5 | 567.6 | 971.7 | 739 | 222.7 | 429.1 | 3760.3 | 1558.1 | 2025 | 10 | 6 | 3 | 0 | 0 | 0 | 0 | 0 | 0 | 0 | 0 | 0 | 0 | 0
2025 | 10 | 6 | 4 | 1252 | 775.6 | 1184.5 | 454.5 | 562 | 961.9 | 725.7 | 218.7 | 418.3 | 3670.6 | 1529.7 | 2025 | 10 | 6 | 4 | 0 | 0 | 0 | 0 | 0 | 0 | 0 | 0 | 0 | 0 | 0
2025 | 10 | 6 | 5 | 1283.4 | 794.9 | 1217.1 | 457 | 576.5 | 984.3 | 735.3 | 223.1 | 421.2 | 3700.8 | 1556.9 | 2025 | 10 | 6 | 5 | 0 | 0 | 0 | 0 | 0 | 0 | 0 | 0 | 0 | 0 | 0
2025 | 10 | 6 | 6 | 1384.2 | 858.1 | 1318.7 | 464.2 | 622.6 | 1058.7 | 786.3 | 240.2 | 446.5 | 3928.3 | 1654.2 | 2025 | 10 | 6 | 6 | 0 | 0 | 0 | 0 | 0 | 0 | 0 | 0 | 0 | 0 | 0
2025 | 10 | 6 | 7 | 1562.3 | 967.4 | 1508.8 | 478.1 | 715.9 | 1202.2 | 882.2 | 273.3 | 502.4 | 4410.1 | 1843.2 | 2025 | 10 | 6 | 7 | 12.4 | 14 | 25.2 | 2.4 | 17.6 | 19.8 | 16.7 | 2.4 | 2.7 | 10.4 | 20.8
2025 | 10 | 6 | 8 | 1659.4 | 1044.5 | 1657.1 | 487.8 | 809.3 | 1319.2 | 946.6 | 299.2 | 562.3 | 4877.1 | 1983.9 | 2025 | 10 | 6 | 8 | 62.8 | 71.2 | 128 | 12.2 | 89.6 | 100.7 | 84.7 | 12.1 | 13.9 | 52.8 | 105.6
2025 | 10 | 6 | 9 | 1654 | 1074.8 | 1731.8 | 489.8 | 882.2 | 1383 | 968.5 | 311.6 | 607.7 | 5183.5 | 2045.8 | 2025 | 10 | 6 | 9 | 140.4 | 159.1 | 286.1 | 27.2 | 200.3 | 225.1 | 189.2 | 27 | 31 | 118.1 | 236
2025 | 10 | 6 | 10 | 1624.8 | 1090.2 | 1778.3 | 491.8 | 939.6 | 1424.1 | 966.7 | 317.8 | 640.3 | 5379.9 | 2069.6 | 2025 | 10 | 6 | 10 | 213.2 | 241.6 | 434.4 | 41.3 | 304.1 | 341.8 | 287.3 | 41 | 47.1 | 179.3 | 358.3
2025 | 10 | 6 | 11 | 1603.1 | 1102.2 | 1812.3 | 492.7 | 982 | 1454.8 | 957.8 | 320.8 | 658.8 | 5476.6 | 2084.2 | 2025 | 10 | 6 | 11 | 267.3 | 302.9 | 544.7 | 51.8 | 381.3 | 428.6 | 360.3 | 51.4 | 59 | 224.8 | 449.3
2025 | 10 | 6 | 12 | 1580.5 | 1106.3 | 1825.4 | 492.5 | 1005 | 1467.4 | 951.3 | 321.6 | 669.6 | 5532.1 | 2076.1 | 2025 | 10 | 6 | 12 | 301.7 | 341.9 | 614.8 | 58.4 | 430.4 | 483.8 | 406.7 | 58 | 66.6 | 253.8 | 507.1
2025 | 10 | 6 | 13 | 1566.8 | 1105.3 | 1819.3 | 492 | 1006.4 | 1464.8 | 946 | 321.5 | 675 | 5566.8 | 2066.2 | 2025 | 10 | 6 | 13 | 309.6 | 350.9 | 631 | 60 | 441.7 | 496.5 | 417.4 | 59.5 | 68.4 | 260.5 | 520.4
2025 | 10 | 6 | 14 | 1576.1 | 1108.3 | 1805.9 | 491.5 | 991.9 | 1457.2 | 955.8 | 321.5 | 675.6 | 5592.4 | 2067.5 | 2025 | 10 | 6 | 14 | 290.7 | 329.5 | 592.5 | 56.3 | 414.8 | 466.3 | 391.9 | 55.9 | 64.2 | 244.6 | 488.7
2025 | 10 | 6 | 15 | 1592 | 1100.9 | 1763 | 489.9 | 946.4 | 1423.6 | 975 | 319.8 | 669.3 | 5600.5 | 2082.6 | 2025 | 10 | 6 | 15 | 236.6 | 268.1 | 482.2 | 45.8 | 337.6 | 379.5 | 319 | 45.5 | 52.3 | 199 | 397.7
2025 | 10 | 6 | 16 | 1634 | 1097 | 1712 | 488.8 | 882.2 | 1383.7 | 1005.5 | 320.1 | 664.3 | 5651.7 | 2129.7 | 2025 | 10 | 6 | 16 | 151.2 | 171.3 | 308.1 | 29.3 | 215.7 | 242.4 | 203.8 | 29 | 33.4 | 127.2 | 254.1
2025 | 10 | 6 | 17 | 1704 | 1103 | 1683.4 | 489.7 | 825.7 | 1360.6 | 1055.1 | 323.6 | 660.1 | 5704.9 | 2210.4 | 2025 | 10 | 6 | 17 | 60.2 | 68.2 | 122.7 | 11.7 | 85.9 | 96.5 | 81.1 | 11.6 | 13.3 | 50.6 | 101.2
2025 | 10 | 6 | 18 | 1775 | 1123.9 | 1696.3 | 492.3 | 805.1 | 1368.4 | 1108.5 | 329.7 | 657.8 | 5734.3 | 2316.9 | 2025 | 10 | 6 | 18 | 5.5 | 6.2 | 11.2 | 1.1 | 7.8 | 8.8 | 7.4 | 1.1 | 1.2 | 4.6 | 9.2
2025 | 10 | 6 | 19 | 1837.9 | 1157 | 1757.2 | 496.8 | 829.7 | 1411 | 1165.9 | 337.7 | 655.7 | 5703.6 | 2455.8 | 2025 | 10 | 6 | 19 | 0 | 0 | 0 | 0 | 0 | 0 | 0 | 0 | 0 | 0 | 0
2025 | 10 | 6 | 20 | 1854.5 | 1165.2 | 1775.7 | 498 | 837.7 | 1422.8 | 1174.2 | 338.3 | 647.6 | 5629.1 | 2463.5 | 2025 | 10 | 6 | 20 | 0 | 0 | 0 | 0 | 0 | 0 | 0 | 0 | 0 | 0 | 0
2025 | 10 | 6 | 21 | 1794.4 | 1124.3 | 1714.5 | 493.6 | 809.7 | 1377.7 | 1133.2 | 325.8 | 624.4 | 5431.2 | 2371 | 2025 | 10 | 6 | 21 | 0 | 0 | 0 | 0 | 0 | 0 | 0 | 0 | 0 | 0 | 0
2025 | 10 | 6 | 22 | 1693.8 | 1059.5 | 1612.9 | 486.2 | 763.4 | 1302.4 | 1066.1 | 307.1 | 594.9 | 5178.3 | 2224 | 2025 | 10 | 6 | 22 | 0 | 0 | 0 | 0 | 0 | 0 | 0 | 0 | 0 | 0 | 0
2025 | 10 | 6 | 23 | 1563.7 | 976 | 1484 | 476.7 | 703.7 | 1204.1 | 972.4 | 283.2 | 553.8 | 4822.4 | 2022.1 | 2025 | 10 | 6 | 23 | 0 | 0 | 0 | 0 | 0 | 0 | 0 | 0 | 0 | 0 | 0
2025 | 10 | 6 | 24 | 1444.3 | 904.2 | 1367.2 | 468.3 | 649.3 | 1113 | 882.7 | 259.6 | 507.5 | 4423.6 | 1823.6 | 2025 | 10 | 6 | 24 | 0 | 0 | 0 | 0 | 0 | 0 | 0 | 0 | 0 | 0 | 0
2025 | 10 | 7 | 1 | 1373.6 | 856 | 1301.4 | 464.4 | 617.5 | 1056.9 | 811 | 243.4 | 467.9 | 4086.5 | 1691 | 2025 | 10 | 7 | 1 | 0 | 0 | 0 | 0 | 0 | 0 | 0 | 0 | 0 | 0 | 0
2025 | 10 | 7 | 2 | 1331.6 | 829 | 1261.8 | 461.7 | 598.6 | 1023.8 | 771.9 | 233.1 | 442.2 | 3868.7 | 1611.7 | 2025 | 10 | 7 | 2 | 0 | 0 | 0 | 0 | 0 | 0 | 0 | 0 | 0 | 0 | 0
2025 | 10 | 7 | 3 | 1314 | 812.7 | 1244.6 | 460.6 | 590.2 | 1009.5 | 755.3 | 227.8 | 428.6 | 3755.8 | 1563.3 | 2025 | 10 | 7 | 3 | 0 | 0 | 0 | 0 | 0 | 0 | 0 | 0 | 0 | 0 | 0
2025 | 10 | 7 | 4 | 1298.8 | 802.2 | 1229.7 | 459.6 | 583.2 | 997.3 | 741.7 | 223.5 | 417.9 | 3667.2 | 1538 | 2025 | 10 | 7 | 4 | 0 | 0 | 0 | 0 | 0 | 0 | 0 | 0 | 0 | 0 | 0
2025 | 10 | 7 | 5 | 1327.5 | 820.1 | 1259.3 | 461.9 | 596.3 | 1017.7 | 750.7 | 227.3 | 420.1 | 3691.4 | 1563.7 | 2025 | 10 | 7 | 5 | 0 | 0 | 0 | 0 | 0 | 0 | 0 | 0 | 0 | 0 | 0
2025 | 10 | 7 | 6 | 1429.2 | 882.3 | 1361.8 | 469.3 | 643 | 1092.9 | 802.7 | 244.6 | 445.9 | 3922.4 | 1663.6 | 2025 | 10 | 7 | 6 | 0 | 0 | 0 | 0 | 0 | 0 | 0 | 0 | 0 | 0 | 0
2025 | 10 | 7 | 7 | 1609.3 | 992 | 1555.7 | 483 | 738.3 | 1238.8 | 899.8 | 278.8 | 504.7 | 4428.6 | 1853.6 | 2025 | 10 | 7 | 7 | 13.5 | 15.3 | 27.5 | 2.6 | 19.2 | 21.6 | 18.2 | 2.6 | 3 | 11.3 | 22.7
2025 | 10 | 7 | 8 | 1698.2 | 1066.4 | 1698.9 | 492 | 830.6 | 1351.5 | 962.4 | 304.3 | 565.7 | 4903.6 | 1989.8 | 2025 | 10 | 7 | 8 | 66.6 | 75.4 | 135.6 | 12.9 | 95 | 106.7 | 89.7 | 12.8 | 14.7 | 56 | 111.9
2025 | 10 | 7 | 9 | 1680.6 | 1090.7 | 1760.3 | 493.6 | 896 | 1404.3 | 976.6 | 315.1 | 609.7 | 5198.9 | 2036.6 | 2025 | 10 | 7 | 9 | 142.1 | 161 | 289.6 | 27.5 | 202.7 | 227.9 | 191.6 | 27.3 | 31.4 | 119.5 | 238.9
2025 | 10 | 7 | 10 | 1633.1 | 1099.2 | 1798.2 | 494.1 | 952.9 | 1437.9 | 964.9 | 319.3 | 640.1 | 5367.4 | 2041.2 | 2025 | 10 | 7 | 10 | 222.8 | 252.4 | 454 | 43.1 | 317.8 | 357.2 | 300.3 | 42.8 | 49.2 | 187.4 | 374.4
2025 | 10 | 7 | 11 | 1589.2 | 1105.4 | 1837.6 | 494.3 | 1009.7 | 1472.7 | 944.2 | 321 | 657.9 | 5429.8 | 2036 | 2025 | 10 | 7 | 11 | 301.8 | 341.9 | 614.9 | 58.4 | 430.5 | 483.9 | 406.8 | 58 | 66.7 | 253.8 | 507.2
2025 | 10 | 7 | 12 | 1561.2 | 1105.1 | 1845.9 | 494.1 | 1030.9 | 1482.1 | 934.5 | 320.8 | 667.2 | 5471.5 | 2021 | 2025 | 10 | 7 | 12 | 336.9 | 381.8 | 686.6 | 65.2 | 480.7 | 540.3 | 454.2 | 64.7 | 74.4 | 283.4 | 566.3
2025 | 10 | 7 | 13 | 1548.3 | 1100.1 | 1829.8 | 493 | 1022.4 | 1470.9 | 926.9 | 320 | 670.2 | 5497.3 | 2010.6 | 2025 | 10 | 7 | 13 | 334.2 | 378.7 | 681.1 | 64.7 | 476.8 | 536 | 450.5 | 64.2 | 73.8 | 281.1 | 561.8
2025 | 10 | 7 | 14 | 1564.1 | 1100.7 | 1806 | 492.3 | 995.3 | 1454.2 | 933.9 | 319.5 | 668.3 | 5517.6 | 2011.3 | 2025 | 10 | 7 | 14 | 299.3 | 339.1 | 609.9 | 58 | 427 | 480 | 403.4 | 57.5 | 66.1 | 251.8 | 503.1
2025 | 10 | 7 | 15 | 1581 | 1093.4 | 1759.1 | 490.7 | 946.2 | 1418.3 | 948 | 317.2 | 660.4 | 5516.7 | 2032 | 2025 | 10 | 7 | 15 | 241.3 | 273.4 | 491.7 | 46.7 | 344.2 | 386.9 | 325.2 | 46.4 | 53.3 | 203 | 405.5
2025 | 10 | 7 | 16 | 1624.1 | 1091.7 | 1707.7 | 489.6 | 880.4 | 1377 | 978.4 | 317.6 | 654.1 | 5558.8 | 2086.3 | 2025 | 10 | 7 | 16 | 153.4 | 173.9 | 312.7 | 29.7 | 218.9 | 246 | 206.8 | 29.5 | 33.9 | 129.1 | 257.9
2025 | 10 | 7 | 17 | 1700.5 | 1099 | 1681.9 | 490.5 | 823.9 | 1356.7 | 1030 | 321.7 | 650.2 | 5618.7 | 2174.9 | 2025 | 10 | 7 | 17 | 59.7 | 67.7 | 121.7 | 11.6 | 85.2 | 95.8 | 80.5 | 11.5 | 13.2 | 50.2 | 100.4
2025 | 10 | 7 | 18 | 1777 | 1122.5 | 1699.3 | 493.4 | 805.9 | 1368.7 | 1086.1 | 328.5 | 649.8 | 5664.2 | 2287.4 | 2025 | 10 | 7 | 18 | 4.9 | 5.5 | 9.9 | 0.9 | 7 | 7.8 | 6.6 | 0.9 | 1.1 | 4.1 | 8.2
2025 | 10 | 7 | 19 | 1843.2 | 1157.6 | 1764.4 | 498.4 | 832.4 | 1414.2 | 1147 | 337.2 | 649.3 | 5647.2 | 2429.2 | 2025 | 10 | 7 | 19 | 0 | 0 | 0 | 0 | 0 | 0 | 0 | 0 | 0 | 0 | 0
2025 | 10 | 7 | 20 | 1858.1 | 1164.8 | 1781.9 | 499.7 | 839.7 | 1424.5 | 1156.2 | 337.9 | 641 | 5571.4 | 2437.1 | 2025 | 10 | 7 | 20 | 0 | 0 | 0 | 0 | 0 | 0 | 0 | 0 | 0 | 0 | 0
2025 | 10 | 7 | 21 | 1799.8 | 1124.7 | 1723.2 | 495.5 | 812.8 | 1380.6 | 1117 | 325.8 | 618 | 5374.3 | 2345.9 | 2025 | 10 | 7 | 21 | 0 | 0 | 0 | 0 | 0 | 0 | 0 | 0 | 0 | 0 | 0
2025 | 10 | 7 | 22 | 1701.7 | 1060.3 | 1624.3 | 488.1 | 767.6 | 1306.9 | 1051.8 | 307.6 | 589 | 5125.3 | 2200.9 | 2025 | 10 | 7 | 22 | 0 | 0 | 0 | 0 | 0 | 0 | 0 | 0 | 0 | 0 | 0
2025 | 10 | 7 | 23 | 1573.8 | 978.8 | 1497.3 | 479.1 | 708.9 | 1210.4 | 962 | 284 | 548.6 | 4776.1 | 2005.8 | 2025 | 10 | 7 | 23 | 0 | 0 | 0 | 0 | 0 | 0 | 0 | 0 | 0 | 0 | 0
2025 | 10 | 7 | 24 | 1455.8 | 907.8 | 1381.6 | 470.8 | 655.1 | 1120.4 | 873.3 | 260.5 | 502.6 | 4380.2 | 1811.5 | 2025 | 10 | 7 | 24 | 0 | 0 | 0 | 0 | 0 | 0 | 0 | 0 | 0 | 0 | 0
2025 | 10 | 8 | 1 | 1364.4 | 859.6 | 1306.5 | 464.9 | 619.8 | 1060.6 | 807.9 | 243.6 | 466.2 | 4071.7 | 1671.1 | 2025 | 10 | 8 | 1 | 0 | 0 | 0 | 0 | 0 | 0 | 0 | 0 | 0 | 0 | 0
2025 | 10 | 8 | 2 | 1322.6 | 830.8 | 1266.8 | 462 | 600.9 | 1027.6 | 769 | 233.2 | 440.2 | 3851.3 | 1594.4 | 2025 | 10 | 8 | 2 | 0 | 0 | 0 | 0 | 0 | 0 | 0 | 0 | 0 | 0 | 0
2025 | 10 | 8 | 3 | 1304.6 | 816.2 | 1249.2 | 460.8 | 592.5 | 1013.2 | 752.7 | 227.8 | 426.3 | 3735.6 | 1548.3 | 2025 | 10 | 8 | 3 | 0 | 0 | 0 | 0 | 0 | 0 | 0 | 0 | 0 | 0 | 0
2025 | 10 | 8 | 4 | 1287.3 | 805.4 | 1233.3 | 459.8 | 584.6 | 999 | 739.9 | 223.6 | 416 | 3650.1 | 1525.9 | 2025 | 10 | 8 | 4 | 0 | 0 | 0 | 0 | 0 | 0 | 0 | 0 | 0 | 0 | 0
2025 | 10 | 8 | 5 | 1314.8 | 823.5 | 1262.3 | 461.9 | 597.3 | 1018.3 | 748.8 | 227.4 | 418 | 3672.5 | 1553 | 2025 | 10 | 8 | 5 | 0 | 0 | 0 | 0 | 0 | 0 | 0 | 0 | 0 | 0 | 0
2025 | 10 | 8 | 6 | 1415 | 886 | 1362.8 | 469.1 | 643.1 | 1092.5 | 800.4 | 244.4 | 443.6 | 3902.4 | 1654.9 | 2025 | 10 | 8 | 6 | 0 | 0 | 0 | 0 | 0 | 0 | 0 | 0 | 0 | 0 | 0
2025 | 10 | 8 | 7 | 1593.1 | 996.6 | 1551.9 | 482.8 | 736.8 | 1237.3 | 898.6 | 277.8 | 503.2 | 4416.2 | 1847.8 | 2025 | 10 | 8 | 7 | 13 | 14.7 | 26.4 | 2.5 | 18.5 | 20.8 | 17.5 | 2.5 | 2.9 | 10.9 | 21.8
2025 | 10 | 8 | 8 | 1682.5 | 1070.1 | 1690.3 | 491.5 | 825.1 | 1347.5 | 961.7 | 302.9 | 563.8 | 4891.4 | 1983.4 | 2025 | 10 | 8 | 8 | 62.1 | 70.3 | 126.5 | 12 | 88.5 | 99.5 | 83.7 | 11.9 | 13.7 | 52.2 | 104.3
2025 | 10 | 8 | 9 | 1660.7 | 1092 | 1752.3 | 493.2 | 893 | 1401 | 971.7 | 313.3 | 607.6 | 5180 | 2022.9 | 2025 | 10 | 8 | 9 | 142 | 160.9 | 289.5 | 27.5 | 202.6 | 227.8 | 191.5 | 27.3 | 31.4 | 119.5 | 238.7
2025 | 10 | 8 | 10 | 1602.9 | 1099 | 1795.7 | 493.5 | 959.6 | 1439.5 | 954.9 | 317.2 | 639 | 5341 | 2013.6 | 2025 | 10 | 8 | 10 | 237.5 | 269.2 | 484 | 46 | 338.9 | 380.9 | 320.2 | 45.6 | 52.5 | 199.8 | 399.2
2025 | 10 | 8 | 11 | 1559.5 | 1103.8 | 1826.4 | 493.5 | 1008.1 | 1467.3 | 932.4 | 318.2 | 655.1 | 5398.2 | 1997.6 | 2025 | 10 | 8 | 11 | 307.9 | 348.9 | 627.5 | 59.6 | 439.3 | 493.8 | 415.1 | 59.2 | 68 | 259 | 517.5
2025 | 10 | 8 | 12 | 1534.2 | 1102 | 1827 | 492.7 | 1021.4 | 1470.9 | 923.4 | 317.7 | 663.2 | 5439.3 | 1979.3 | 2025 | 10 | 8 | 12 | 333.6 | 378 | 679.9 | 64.6 | 476 | 535 | 449.7 | 64.1 | 73.7 | 280.6 | 560.8
2025 | 10 | 8 | 13 | 1522 | 1096.3 | 1809 | 491.7 | 1010.6 | 1457.5 | 916.3 | 316.9 | 666.2 | 5467.8 | 1970.5 | 2025 | 10 | 8 | 13 | 328.2 | 371.8 | 668.7 | 63.5 | 468.2 | 526.2 | 442.3 | 63 | 72.5 | 276 | 551.6
2025 | 10 | 8 | 14 | 1541.8 | 1097.5 | 1782.1 | 490.9 | 978.9 | 1438.4 | 928.2 | 316.5 | 663.7 | 5491.2 | 1981.6 | 2025 | 10 | 8 | 14 | 286.7 | 324.9 | 584.2 | 55.5 | 409 | 459.8 | 386.5 | 55.1 | 63.3 | 241.2 | 481.9
2025 | 10 | 8 | 15 | 1562.2 | 1090.3 | 1735.2 | 489.4 | 927.4 | 1401.2 | 947.3 | 314.6 | 655.8 | 5494.3 | 2011.9 | 2025 | 10 | 8 | 15 | 224.4 | 254.3 | 457.3 | 43.5 | 320.2 | 359.9 | 302.5 | 43.1 | 49.6 | 188.8 | 377.2
2025 | 10 | 8 | 16 | 1604.8 | 1088.5 | 1689 | 488.5 | 866.3 | 1363.5 | 978.1 | 315.5 | 650.5 | 5539.8 | 2074 | 2025 | 10 | 8 | 16 | 141.5 | 160.4 | 288.4 | 27.4 | 201.9 | 226.9 | 190.8 | 27.2 | 31.3 | 119 | 237.9
2025 | 10 | 8 | 17 | 1680.5 | 1096.1 | 1667.4 | 489.6 | 813.8 | 1346.1 | 1029.8 | 320 | 647.8 | 5606.6 | 2167.9 | 2025 | 10 | 8 | 17 | 52.2 | 59.1 | 106.3 | 10.1 | 74.4 | 83.7 | 70.3 | 10 | 11.5 | 43.9 | 87.7
2025 | 10 | 8 | 18 | 1755.1 | 1120.1 | 1690.4 | 493 | 800.8 | 1361.4 | 1087.5 | 327.3 | 648.3 | 5653 | 2282.5 | 2025 | 10 | 8 | 18 | 3.3 | 3.7 | 6.7 | 0.6 | 4.7 | 5.3 | 4.4 | 0.6 | 0.7 | 2.8 | 5.5
2025 | 10 | 8 | 19 | 1821.4 | 1155.9 | 1758.3 | 498.1 | 829.2 | 1407.9 | 1149.2 | 336.7 | 648.5 | 5639.9 | 2422.9 | 2025 | 10 | 8 | 19 | 0 | 0 | 0 | 0 | 0 | 0 | 0 | 0 | 0 | 0 | 0
2025 | 10 | 8 | 20 | 1836.9 | 1163.5 | 1776.7 | 499.3 | 836.8 | 1418.6 | 1157.7 | 337.4 | 639.7 | 5559.7 | 2431.9 | 2025 | 10 | 8 | 20 | 0 | 0 | 0 | 0 | 0 | 0 | 0 | 0 | 0 | 0 | 0
2025 | 10 | 8 | 21 | 1781.9 | 1124.1 | 1721.4 | 495.3 | 811.5 | 1377 | 1118.2 | 325.7 | 616.9 | 5364.7 | 2344.4 | 2025 | 10 | 8 | 21 | 0 | 0 | 0 | 0 | 0 | 0 | 0 | 0 | 0 | 0 | 0
2025 | 10 | 8 | 22 | 1687.3 | 1060.8 | 1625.8 | 488.1 | 767.8 | 1306.2 | 1053.2 | 307.8 | 587.7 | 5114.6 | 2203.1 | 2025 | 10 | 8 | 22 | 0 | 0 | 0 | 0 | 0 | 0 | 0 | 0 | 0 | 0 | 0
2025 | 10 | 8 | 23 | 1560.7 | 978.7 | 1500.2 | 479.2 | 709.7 | 1210.5 | 963.5 | 284.3 | 547.5 | 4766.2 | 2008.7 | 2025 | 10 | 8 | 23 | 0 | 0 | 0 | 0 | 0 | 0 | 0 | 0 | 0 | 0 | 0
2025 | 10 | 8 | 24 | 1441.7 | 907.1 | 1384.2 | 470.9 | 655.6 | 1119.6 | 876.3 | 261.1 | 502.1 | 4375.3 | 1815.2 | 2025 | 10 | 8 | 24 | 0 | 0 | 0 | 0 | 0 | 0 | 0 | 0 | 0 | 0 | 0
2025 | 10 | 9 | 1 | 1378 | 867.3 | 1320.6 | 465.6 | 626.1 | 1070.4 | 820 | 246.3 | 470.4 | 4108.7 | 1695.1 | 2025 | 10 | 9 | 1 | 0 | 0 | 0 | 0 | 0 | 0 | 0 | 0 | 0 | 0 | 0
2025 | 10 | 9 | 2 | 1335.8 | 837.3 | 1280.2 | 462.7 | 607 | 1037.3 | 780.4 | 235.5 | 443.6 | 3880.8 | 1613.7 | 2025 | 10 | 9 | 2 | 0 | 0 | 0 | 0 | 0 | 0 | 0 | 0 | 0 | 0 | 0
2025 | 10 | 9 | 3 | 1317.4 | 823.4 | 1262.2 | 461.5 | 598.3 | 1022.6 | 762.6 | 229.8 | 428.7 | 3756.2 | 1559.4 | 2025 | 10 | 9 | 3 | 0 | 0 | 0 | 0 | 0 | 0 | 0 | 0 | 0 | 0 | 0
2025 | 10 | 9 | 4 | 1301.6 | 812.3 | 1247.4 | 460.5 | 591.1 | 1009.7 | 749.5 | 225.8 | 418.4 | 3671.5 | 1535.1 | 2025 | 10 | 9 | 4 | 0 | 0 | 0 | 0 | 0 | 0 | 0 | 0 | 0 | 0 | 0
2025 | 10 | 9 | 5 | 1330.2 | 830.9 | 1276.8 | 462.7 | 604.1 | 1030.2 | 757.8 | 229.3 | 420.1 | 3691.3 | 1560.2 | 2025 | 10 | 9 | 5 | 0 | 0 | 0 | 0 | 0 | 0 | 0 | 0 | 0 | 0 | 0
2025 | 10 | 9 | 6 | 1431.2 | 893.3 | 1378.7 | 470 | 650.5 | 1104.7 | 808.9 | 246.6 | 445.4 | 3917.8 | 1660.8 | 2025 | 10 | 9 | 6 | 0 | 0 | 0 | 0 | 0 | 0 | 0 | 0 | 0 | 0 | 0
2025 | 10 | 9 | 7 | 1612.6 | 1004.1 | 1568.6 | 483.9 | 741.8 | 1247.6 | 909.3 | 280.4 | 503.2 | 4421.3 | 1851.8 | 2025 | 10 | 9 | 7 | 8.8 | 9.9 | 17.9 | 1.7 | 12.5 | 14.1 | 11.8 | 1.7 | 1.9 | 7.4 | 14.7
2025 | 10 | 9 | 8 | 1712.8 | 1078.8 | 1699 | 492.8 | 817.8 | 1350.8 | 976.2 | 305.5 | 561.3 | 4894 | 1990.8 | 2025 | 10 | 9 | 8 | 40 | 45.4 | 81.6 | 7.8 | 57.1 | 64.2 | 54 | 7.7 | 8.8 | 33.7 | 67.3
2025 | 10 | 9 | 9 | 1715.7 | 1100.5 | 1738.9 | 494 | 855.1 | 1386.6 | 995.9 | 315.6 | 599.9 | 5185 | 2038.5 | 2025 | 10 | 9 | 9 | 77.1 | 87.4 | 157.2 | 14.9 | 110 | 123.7 | 104 | 14.8 | 17 | 64.9 | 129.6
2025 | 10 | 9 | 10 | 1697.4 | 1109 | 1747.1 | 493.9 | 872.3 | 1396.3 | 992.6 | 319.6 | 624.7 | 5363.4 | 2043.6 | 2025 | 10 | 9 | 10 | 103.5 | 117.3 | 210.9 | 20 | 147.7 | 166 | 139.5 | 19.9 | 22.9 | 87.1 | 174
2025 | 10 | 9 | 11 | 1675.9 | 1112.6 | 1755.7 | 493.5 | 891.1 | 1406.3 | 979.7 | 320.5 | 636.9 | 5432.4 | 2031.8 | 2025 | 10 | 9 | 11 | 133.3 | 151 | 271.6 | 25.8 | 190.1 | 213.7 | 179.6 | 25.6 | 29.4 | 112.1 | 224
2025 | 10 | 9 | 12 | 1649.2 | 1109.5 | 1754.5 | 492.7 | 903.3 | 1408.4 | 969.5 | 319.7 | 644.7 | 5471 | 2014.7 | 2025 | 10 | 9 | 12 | 158.5 | 179.6 | 323.1 | 30.7 | 226.2 | 254.2 | 213.7 | 30.5 | 35 | 133.3 | 266.5
2025 | 10 | 9 | 13 | 1637 | 1101.7 | 1731.7 | 491.4 | 888.3 | 1391.5 | 961.3 | 318.4 | 646.7 | 5494.7 | 2004.2 | 2025 | 10 | 9 | 13 | 148.9 | 168.7 | 303.4 | 28.8 | 212.4 | 238.7 | 200.7 | 28.6 | 32.9 | 125.2 | 250.2
2025 | 10 | 9 | 14 | 1641.9 | 1101.7 | 1712.8 | 490.4 | 870.6 | 1379.2 | 968.5 | 317.6 | 645.8 | 5508.6 | 2005.8 | 2025 | 10 | 9 | 14 | 128.6 | 145.7 | 262.1 | 24.9 | 183.5 | 206.3 | 173.4 | 24.7 | 28.4 | 108.2 | 216.2
2025 | 10 | 9 | 15 | 1633.4 | 1094.2 | 1689.5 | 489 | 854 | 1362.4 | 977.3 | 315.2 | 641.7 | 5491.7 | 2026.2 | 2025 | 10 | 9 | 15 | 115.7 | 131.1 | 235.7 | 22.4 | 165 | 185.5 | 155.9 | 22.2 | 25.5 | 97.3 | 194.4
2025 | 10 | 9 | 16 | 1653.7 | 1092.5 | 1661.2 | 488.1 | 818.9 | 1339.5 | 1000.2 | 315.7 | 638.8 | 5516.4 | 2080.3 | 2025 | 10 | 9 | 16 | 70 | 79.3 | 142.7 | 13.6 | 99.9 | 112.3 | 94.4 | 13.5 | 15.5 | 58.9 | 117.7
2025 | 10 | 9 | 17 | 1704.7 | 1101.3 | 1661.9 | 489.6 | 797.9 | 1340.6 | 1039.5 | 320.2 | 640.9 | 5576.3 | 2163.3 | 2025 | 10 | 9 | 17 | 24.4 | 27.6 | 49.6 | 4.7 | 34.8 | 39.1 | 32.8 | 4.7 | 5.4 | 20.5 | 40.9
2025 | 10 | 9 | 18 | 1766.7 | 1125.7 | 1699.8 | 492.9 | 804.5 | 1369.1 | 1090.1 | 327.6 | 644.3 | 5619.9 | 2270.2 | 2025 | 10 | 9 | 18 | 1.7 | 2 | 3.5 | 0.3 | 2.5 | 2.8 | 2.3 | 0.3 | 0.4 | 1.5 | 2.9
2025 | 10 | 9 | 19 | 1833.6 | 1162.4 | 1769.4 | 498.3 | 834.6 | 1417.5 | 1152.1 | 336.9 | 644.9 | 5609.3 | 2409.7 | 2025 | 10 | 9 | 19 | 0 | 0 | 0 | 0 | 0 | 0 | 0 | 0 | 0 | 0 | 0
2025 | 10 | 9 | 20 | 1849 | 1169.3 | 1787.3 | 499.6 | 842.1 | 1428.3 | 1161.8 | 337.5 | 635.9 | 5526 | 2418.3 | 2025 | 10 | 9 | 20 | 0 | 0 | 0 | 0 | 0 | 0 | 0 | 0 | 0 | 0 | 0
2025 | 10 | 9 | 21 | 1794.4 | 1131 | 1732.9 | 495.7 | 817.1 | 1386.8 | 1124.3 | 325.8 | 612.6 | 5326.7 | 2331.2 | 2025 | 10 | 9 | 21 | 0 | 0 | 0 | 0 | 0 | 0 | 0 | 0 | 0 | 0 | 0
2025 | 10 | 9 | 22 | 1699.7 | 1068.4 | 1637.6 | 488.5 | 773.4 | 1315.7 | 1060.4 | 308.2 | 583.9 | 5080.8 | 2192.1 | 2025 | 10 | 9 | 22 | 0 | 0 | 0 | 0 | 0 | 0 | 0 | 0 | 0 | 0 | 0
2025 | 10 | 9 | 23 | 1575.7 | 987.9 | 1514.4 | 479.8 | 716.4 | 1222.1 | 973.1 | 285.3 | 545.5 | 4748.7 | 2003.3 | 2025 | 10 | 9 | 23 | 0 | 0 | 0 | 0 | 0 | 0 | 0 | 0 | 0 | 0 | 0
2025 | 10 | 9 | 24 | 1458.3 | 915.5 | 1400.1 | 471.7 | 663.1 | 1132.1 | 886.6 | 262.7 | 501.6 | 4371 | 1814.1 | 2025 | 10 | 9 | 24 | 0 | 0 | 0 | 0 | 0 | 0 | 0 | 0 | 0 | 0 | 0
2025 | 10 | 10 | 1 | 1397.6 | 877.8 | 1340.4 | 466.3 | 635.2 | 1084.9 | 837.5 | 248.1 | 468.7 | 4093.4 | 1719.9 | 2025 | 10 | 10 | 1 | 0 | 0 | 0 | 0 | 0 | 0 | 0 | 0 | 0 | 0 | 0
2025 | 10 | 10 | 2 | 1354.6 | 843.5 | 1299.3 | 463.3 | 615.7 | 1051.2 | 797.5 | 237.5 | 442.4 | 3870.4 | 1639 | 2025 | 10 | 10 | 2 | 0 | 0 | 0 | 0 | 0 | 0 | 0 | 0 | 0 | 0 | 0
2025 | 10 | 10 | 3 | 1335.6 | 833.8 | 1280.5 | 461.9 | 606.6 | 1036.2 | 777.2 | 231.3 | 426.3 | 3735.6 | 1588 | 2025 | 10 | 10 | 3 | 0 | 0 | 0 | 0 | 0 | 0 | 0 | 0 | 0 | 0 | 0
2025 | 10 | 10 | 4 | 1319.4 | 821.4 | 1265 | 460.9 | 599.2 | 1023 | 763.3 | 227.5 | 417.6 | 3664.2 | 1561 | 2025 | 10 | 10 | 4 | 0 | 0 | 0 | 0 | 0 | 0 | 0 | 0 | 0 | 0 | 0
2025 | 10 | 10 | 5 | 1347.9 | 839.6 | 1293.6 | 463 | 612.1 | 1043.6 | 772.4 | 230.9 | 419.5 | 3685.5 | 1586.6 | 2025 | 10 | 10 | 5 | 0 | 0 | 0 | 0 | 0 | 0 | 0 | 0 | 0 | 0 | 0
2025 | 10 | 10 | 6 | 1446 | 901 | 1391.8 | 470.1 | 657 | 1116.4 | 824 | 247.7 | 444.8 | 3912.9 | 1687.5 | 2025 | 10 | 10 | 6 | 0 | 0 | 0 | 0 | 0 | 0 | 0 | 0 | 0 | 0 | 0
2025 | 10 | 10 | 7 | 1623.4 | 1009.8 | 1574 | 483.6 | 742.9 | 1253.1 | 924.4 | 280.6 | 500.9 | 4405.3 | 1879 | 2025 | 10 | 10 | 7 | 4.9 | 5.6 | 10.1 | 1 | 7.1 | 7.9 | 6.7 | 1 | 1.1 | 4.2 | 8.3
2025 | 10 | 10 | 8 | 1729 | 1083.1 | 1699.5 | 492.2 | 811.7 | 1351.7 | 993 | 305.2 | 556 | 4862.1 | 2021.5 | 2025 | 10 | 10 | 8 | 26.4 | 29.9 | 53.8 | 5.1 | 37.6 | 42.3 | 35.6 | 5.1 | 5.8 | 22.2 | 44.3
2025 | 10 | 10 | 9 | 1732.1 | 1105.9 | 1746 | 493.9 | 854.4 | 1391.8 | 1015.2 | 315.8 | 594.6 | 5146.8 | 2076.4 | 2025 | 10 | 10 | 9 | 68.8 | 78 | 140.2 | 13.3 | 98.2 | 110.3 | 92.8 | 13.2 | 15.2 | 57.9 | 115.7
2025 | 10 | 10 | 10 | 1701.2 | 1115.4 | 1771.7 | 494.4 | 892.7 | 1415.1 | 1011.9 | 320.3 | 622.1 | 5319 | 2082.6 | 2025 | 10 | 10 | 10 | 122.6 | 139 | 249.9 | 23.7 | 174.9 | 196.6 | 165.3 | 23.6 | 27.1 | 103.1 | 206.1
2025 | 10 | 10 | 11 | 1680.8 | 1118.6 | 1774.7 | 493.9 | 905.5 | 1419.9 | 1004 | 321 | 633.7 | 5390.1 | 2078.9 | 2025 | 10 | 10 | 11 | 145.5 | 164.9 | 296.5 | 28.2 | 207.6 | 233.3 | 196.1 | 28 | 32.1 | 122.4 | 244.5
2025 | 10 | 10 | 12 | 1667.6 | 1112.9 | 1753.6 | 492.2 | 893.4 | 1405.5 | 997 | 319.7 | 637.8 | 5431.2 | 2067.2 | 2025 | 10 | 10 | 12 | 139.5 | 158.1 | 284.3 | 27 | 199 | 223.7 | 188 | 26.8 | 30.8 | 117.3 | 234.5
2025 | 10 | 10 | 13 | 1643 | 1102.1 | 1735.6 | 490.7 | 888.1 | 1392.6 | 980.7 | 317.9 | 639.9 | 5439.1 | 2047.9 | 2025 | 10 | 10 | 13 | 145.5 | 164.9 | 296.5 | 28.2 | 207.6 | 233.3 | 196.1 | 28 | 32.1 | 122.4 | 244.5
2025 | 10 | 10 | 14 | 1630.6 | 1096.8 | 1718.4 | 489.6 | 879.2 | 1381.7 | 981.2 | 315.7 | 638.7 | 5430.5 | 2043.2 | 2025 | 10 | 10 | 14 | 142.3 | 161.3 | 290.1 | 27.6 | 203.1 | 228.3 | 191.9 | 27.3 | 31.4 | 119.7 | 239.2
2025 | 10 | 10 | 15 | 1623.2 | 1085 | 1683.7 | 487.6 | 851.4 | 1355.3 | 988.8 | 312.4 | 631.4 | 5397.9 | 2057.6 | 2025 | 10 | 10 | 15 | 117.4 | 133 | 239.2 | 22.7 | 167.5 | 188.2 | 158.2 | 22.6 | 25.9 | 98.7 | 197.3
2025 | 10 | 10 | 16 | 1640.9 | 1079 | 1655.4 | 486.5 | 818.1 | 1333.5 | 1006.1 | 312.4 | 628 | 5414.8 | 2098.7 | 2025 | 10 | 10 | 16 | 75 | 84.9 | 152.7 | 14.5 | 106.9 | 120.2 | 101 | 14.4 | 16.6 | 63 | 126
2025 | 10 | 10 | 17 | 1688.9 | 1084.1 | 1654 | 487.8 | 796.6 | 1333.4 | 1040.9 | 316.2 | 628.6 | 5460.2 | 2170.1 | 2025 | 10 | 10 | 17 | 30.3 | 34.3 | 61.7 | 5.9 | 43.2 | 48.6 | 40.8 | 5.8 | 6.7 | 25.5 | 50.9
2025 | 10 | 10 | 18 | 1744.7 | 1103.2 | 1679.6 | 490.4 | 794.8 | 1352.1 | 1087.7 | 322.4 | 630.5 | 5497.7 | 2267.7 | 2025 | 10 | 10 | 18 | 1.8 | 2 | 3.7 | 0.3 | 2.6 | 2.9 | 2.4 | 0.3 | 0.4 | 1.5 | 3
2025 | 10 | 10 | 19 | 1800 | 1133.8 | 1738.6 | 495 | 819.7 | 1391.3 | 1145.1 | 330.9 | 631.7 | 5492.5 | 2402.5 | 2025 | 10 | 10 | 19 | 0 | 0 | 0 | 0 | 0 | 0 | 0 | 0 | 0 | 0 | 0
2025 | 10 | 10 | 20 | 1806.6 | 1137.6 | 1748 | 495.7 | 823.3 | 1395.6 | 1152.1 | 330.3 | 621.8 | 5401.9 | 2404.5 | 2025 | 10 | 10 | 20 | 0 | 0 | 0 | 0 | 0 | 0 | 0 | 0 | 0 | 0 | 0
2025 | 10 | 10 | 21 | 1753.9 | 1102 | 1695.3 | 491.9 | 799 | 1355.5 | 1114.3 | 318.8 | 598.7 | 5203.4 | 2313.8 | 2025 | 10 | 10 | 21 | 0 | 0 | 0 | 0 | 0 | 0 | 0 | 0 | 0 | 0 | 0
2025 | 10 | 10 | 22 | 1674.7 | 1048 | 1616.3 | 486 | 762.6 | 1295.7 | 1061.3 | 303.9 | 573 | 4983.9 | 2192.1 | 2025 | 10 | 10 | 22 | 0 | 0 | 0 | 0 | 0 | 0 | 0 | 0 | 0 | 0 | 0
2025 | 10 | 10 | 23 | 1572.4 | 978.5 | 1515.2 | 479 | 715.6 | 1218 | 989.3 | 284.9 | 540.3 | 4702.4 | 2036.3 | 2025 | 10 | 10 | 23 | 0 | 0 | 0 | 0 | 0 | 0 | 0 | 0 | 0 | 0 | 0
2025 | 10 | 10 | 24 | 1464.5 | 908.7 | 1410.5 | 471.6 | 666.7 | 1135.2 | 911.6 | 264.7 | 502.5 | 4379.4 | 1869.6 | 2025 | 10 | 10 | 24 | 0 | 0 | 0 | 0 | 0 | 0 | 0 | 0 | 0 | 0 | 0
2025 | 10 | 11 | 1 | 1383.3 | 859.9 | 1329.6 | 465.7 | 629.2 | 1073.1 | 846.8 | 247.5 | 469.4 | 4099.9 | 1741.5 | 2025 | 10 | 11 | 1 | 0 | 0 | 0 | 0 | 0 | 0 | 0 | 0 | 0 | 0 | 0
2025 | 10 | 11 | 2 | 1334.1 | 823.7 | 1282.5 | 462.2 | 606.9 | 1034.5 | 802.6 | 236.4 | 443.5 | 3880.1 | 1647.7 | 2025 | 10 | 11 | 2 | 0 | 0 | 0 | 0 | 0 | 0 | 0 | 0 | 0 | 0 | 0
2025 | 10 | 11 | 3 | 1310.6 | 811 | 1259.6 | 460.6 | 595.9 | 1016 | 778.9 | 229.7 | 426.6 | 3737.6 | 1592.3 | 2025 | 10 | 11 | 3 | 0 | 0 | 0 | 0 | 0 | 0 | 0 | 0 | 0 | 0 | 0
2025 | 10 | 11 | 4 | 1287.8 | 794.7 | 1237.5 | 459 | 585.4 | 997.9 | 761.5 | 224.5 | 415 | 3641.8 | 1552.7 | 2025 | 10 | 11 | 4 | 0 | 0 | 0 | 0 | 0 | 0 | 0 | 0 | 0 | 0 | 0
2025 | 10 | 11 | 5 | 1294.9 | 799.1 | 1245 | 459.4 | 588.6 | 1002.5 | 762 | 224.2 | 410.9 | 3609.4 | 1552.1 | 2025 | 10 | 11 | 5 | 0 | 0 | 0 | 0 | 0 | 0 | 0 | 0 | 0 | 0 | 0
2025 | 10 | 11 | 6 | 1337 | 824.8 | 1287.9 | 462.7 | 608 | 1033.2 | 784.9 | 230.6 | 417.4 | 3670.5 | 1590.8 | 2025 | 10 | 11 | 6 | 0 | 0 | 0 | 0 | 0 | 0 | 0 | 0 | 0 | 0 | 0
2025 | 10 | 11 | 7 | 1416.1 | 877.9 | 1382.7 | 469.4 | 657.5 | 1103.3 | 836.1 | 245.3 | 439 | 3848.3 | 1684.3 | 2025 | 10 | 11 | 7 | 13.5 | 15.3 | 27.5 | 2.6 | 19.2 | 21.6 | 18.2 | 2.6 | 3 | 11.3 | 22.7
2025 | 10 | 11 | 8 | 1471.4 | 927.1 | 1501.6 | 476.4 | 739.5 | 1193.1 | 877.4 | 261.6 | 469.8 | 4049.5 | 1769.6 | 2025 | 10 | 11 | 8 | 71 | 80.4 | 144.6 | 13.7 | 101.3 | 113.8 | 95.7 | 13.6 | 15.7 | 59.7 | 119.3
2025 | 10 | 11 | 9 | 1484.5 | 962.2 | 1614.6 | 481.8 | 836.9 | 1283.3 | 900.9 | 275.2 | 506.4 | 4259.4 | 1844.5 | 2025 | 10 | 11 | 9 | 164.8 | 186.7 | 335.7 | 31.9 | 235 | 264.2 | 222.1 | 31.7 | 36.4 | 138.6 | 276.9
2025 | 10 | 11 | 10 | 1467.4 | 987.2 | 1690.7 | 484.8 | 914.8 | 1345.7 | 902.4 | 283.6 | 538.8 | 4436.6 | 1880.3 | 2025 | 10 | 11 | 10 | 252.5 | 286.1 | 514.6 | 48.9 | 360.3 | 405 | 340.4 | 48.5 | 55.8 | 212.4 | 424.4
2025 | 10 | 11 | 11 | 1437.4 | 995.4 | 1719 | 485.2 | 955.5 | 1371.7 | 892 | 286.7 | 560.5 | 4560.2 | 1885.9 | 2025 | 10 | 11 | 11 | 308.7 | 349.8 | 629.2 | 59.8 | 440.5 | 495.1 | 416.2 | 59.3 | 68.2 | 259.7 | 518.9
2025 | 10 | 11 | 12 | 1410.7 | 993.1 | 1714.9 | 484.1 | 965.7 | 1372.8 | 882.3 | 286.4 | 572.2 | 4635.6 | 1881.7 | 2025 | 10 | 11 | 12 | 332.3 | 376.6 | 677.3 | 64.4 | 474.1 | 533 | 448 | 63.9 | 73.4 | 279.6 | 558.6
2025 | 10 | 11 | 13 | 1399.7 | 984.7 | 1684.9 | 482.4 | 944.2 | 1351.1 | 874 | 284.9 | 573.9 | 4665.4 | 1878.6 | 2025 | 10 | 11 | 13 | 315.5 | 357.5 | 642.9 | 61.1 | 450.1 | 505.9 | 425.3 | 60.6 | 69.7 | 265.4 | 530.3
2025 | 10 | 11 | 14 | 1399.5 | 975.8 | 1637.5 | 480.1 | 903.1 | 1317 | 876.5 | 281 | 566.6 | 4646 | 1870.6 | 2025 | 10 | 11 | 14 | 273.7 | 310.2 | 557.8 | 53 | 390.5 | 439 | 369 | 52.6 | 60.5 | 230.3 | 460.1
2025 | 10 | 11 | 15 | 1413.1 | 967.8 | 1589 | 478.1 | 854.4 | 1280.7 | 885.6 | 277.8 | 556.5 | 4623.2 | 1878.9 | 2025 | 10 | 11 | 15 | 217.7 | 246.7 | 443.7 | 42.2 | 310.6 | 349.2 | 293.5 | 41.8 | 48.1 | 183.2 | 366
2025 | 10 | 11 | 16 | 1466.6 | 971.4 | 1550.6 | 477.5 | 796.5 | 1250.4 | 915.7 | 278.3 | 546.6 | 4629.4 | 1922 | 2025 | 10 | 11 | 16 | 133.3 | 151.1 | 271.7 | 25.8 | 190.2 | 213.8 | 179.7 | 25.6 | 29.5 | 112.2 | 224.1
2025 | 10 | 11 | 17 | 1553.9 | 991.8 | 1544.9 | 479.6 | 753.5 | 1245.3 | 966.6 | 284 | 542.5 | 4678.7 | 2003.9 | 2025 | 10 | 11 | 17 | 48.2 | 54.6 | 98.2 | 9.3 | 68.8 | 77.3 | 65 | 9.3 | 10.6 | 40.5 | 81
2025 | 10 | 11 | 18 | 1638.9 | 1026.1 | 1579.8 | 483.6 | 747.7 | 1271.4 | 1026.4 | 293.3 | 548.1 | 4767.8 | 2120.7 | 2025 | 10 | 11 | 18 | 2.2 | 2.5 | 4.4 | 0.4 | 3.1 | 3.5 | 2.9 | 0.4 | 0.5 | 1.8 | 3.7
2025 | 10 | 11 | 19 | 1707.5 | 1068.7 | 1649.5 | 488.7 | 778 | 1321.2 | 1090.2 | 306.9 | 567.5 | 4923.8 | 2260.2 | 2025 | 10 | 11 | 19 | 0 | 0 | 0 | 0 | 0 | 0 | 0 | 0 | 0 | 0 | 0
2025 | 10 | 11 | 20 | 1722.7 | 1080.6 | 1666.6 | 490 | 785.4 | 1332.1 | 1098.7 | 309.6 | 569.3 | 4936.8 | 2272.2 | 2025 | 10 | 11 | 20 | 0 | 0 | 0 | 0 | 0 | 0 | 0 | 0 | 0 | 0 | 0
2025 | 10 | 11 | 21 | 1678.8 | 1051 | 1622.5 | 486.8 | 765 | 1298.6 | 1066.6 | 301.7 | 557.7 | 4840.4 | 2201.5 | 2025 | 10 | 11 | 21 | 0 | 0 | 0 | 0 | 0 | 0 | 0 | 0 | 0 | 0 | 0
2025 | 10 | 11 | 22 | 1606.4 | 1003.9 | 1550.4 | 481.3 | 731.8 | 1243.6 | 1020.7 | 289.5 | 540.5 | 4696.2 | 2102.6 | 2025 | 10 | 11 | 22 | 0 | 0 | 0 | 0 | 0 | 0 | 0 | 0 | 0 | 0 | 0
2025 | 10 | 11 | 23 | 1517.9 | 946.5 | 1463.2 | 475.2 | 691.1 | 1176.4 | 957 | 274.3 | 517 | 4496.9 | 1975.8 | 2025 | 10 | 11 | 23 | 0 | 0 | 0 | 0 | 0 | 0 | 0 | 0 | 0 | 0 | 0
2025 | 10 | 11 | 24 | 1424.3 | 886.5 | 1372 | 468.9 | 648.6 | 1104.6 | 888.2 | 257.2 | 487.8 | 4248.6 | 1832.1 | 2025 | 10 | 11 | 24 | 0 | 0 | 0 | 0 | 0 | 0 | 0 | 0 | 0 | 0 | 0
2025 | 10 | 12 | 1 | 1331.9 | 827.6 | 1281.5 | 462.5 | 606.2 | 1033.5 | 814.8 | 240.8 | 461.3 | 4028.9 | 1688.7 | 2025 | 10 | 12 | 1 | 0 | 0 | 0 | 0 | 0 | 0 | 0 | 0 | 0 | 0 | 0
2025 | 10 | 12 | 2 | 1308.4 | 807.1 | 1258.6 | 460.7 | 595.5 | 1014.8 | 783.5 | 233.8 | 442.9 | 3875.1 | 1621.7 | 2025 | 10 | 12 | 2 | 0 | 0 | 0 | 0 | 0 | 0 | 0 | 0 | 0 | 0 | 0
2025 | 10 | 12 | 3 | 1232.7 | 762.9 | 1185.1 | 455.5 | 560.8 | 956.6 | 729.5 | 218 | 409.8 | 3588.9 | 1502.7 | 2025 | 10 | 12 | 3 | 0 | 0 | 0 | 0 | 0 | 0 | 0 | 0 | 0 | 0 | 0
2025 | 10 | 12 | 4 | 1241.5 | 764.3 | 1193.4 | 456.1 | 564.6 | 962.6 | 729.3 | 218 | 407.1 | 3571.5 | 1499.7 | 2025 | 10 | 12 | 4 | 0 | 0 | 0 | 0 | 0 | 0 | 0 | 0 | 0 | 0 | 0
2025 | 10 | 12 | 5 | 1243 | 764.8 | 1195.4 | 456.2 | 565.3 | 963 | 726.3 | 216.9 | 401.7 | 3528.2 | 1492.4 | 2025 | 10 | 12 | 5 | 0 | 0 | 0 | 0 | 0 | 0 | 0 | 0 | 0 | 0 | 0
2025 | 10 | 12 | 6 | 1273.1 | 781.6 | 1226.4 | 458.5 | 579.2 | 984.8 | 741.5 | 221.3 | 405.3 | 3563.1 | 1513.2 | 2025 | 10 | 12 | 6 | 0 | 0 | 0 | 0 | 0 | 0 | 0 | 0 | 0 | 0 | 0
2025 | 10 | 12 | 7 | 1334.4 | 822.3 | 1303.3 | 463.9 | 620.2 | 1041 | 780.9 | 232.8 | 421.2 | 3691.5 | 1572.5 | 2025 | 10 | 12 | 7 | 13.1 | 14.9 | 26.7 | 2.5 | 18.7 | 21 | 17.7 | 2.5 | 2.9 | 11 | 22
2025 | 10 | 12 | 8 | 1377.8 | 862.3 | 1409.8 | 469.8 | 696.1 | 1121.3 | 815.8 | 246.2 | 445.5 | 3836.1 | 1623.7 | 2025 | 10 | 12 | 8 | 69.9 | 79.2 | 142.5 | 13.5 | 99.8 | 112.1 | 94.3 | 13.4 | 15.4 | 58.8 | 117.5
2025 | 10 | 12 | 9 | 1393.1 | 896.6 | 1524 | 475.4 | 793.8 | 1212.6 | 841.8 | 259.4 | 479.3 | 4022 | 1683.4 | 2025 | 10 | 12 | 9 | 162.9 | 184.6 | 331.9 | 31.5 | 232.4 | 261.2 | 219.6 | 31.3 | 36 | 137 | 273.8
2025 | 10 | 12 | 10 | 1386.3 | 924.3 | 1607.9 | 479.2 | 874.3 | 1281.1 | 853.6 | 268.8 | 511.6 | 4202.3 | 1722.9 | 2025 | 10 | 12 | 10 | 248.8 | 281.9 | 507 | 48.2 | 354.9 | 398.9 | 335.3 | 47.8 | 54.9 | 209.3 | 418.1
2025 | 10 | 12 | 11 | 1368.5 | 938.3 | 1645.1 | 480.4 | 918 | 1314 | 851.9 | 273.7 | 536 | 4350.3 | 1742 | 2025 | 10 | 12 | 11 | 302.2 | 342.5 | 615.9 | 58.5 | 431.2 | 484.6 | 407.4 | 58.1 | 66.8 | 254.2 | 508
2025 | 10 | 12 | 12 | 1357.4 | 946 | 1656.8 | 480.6 | 936.2 | 1328.1 | 852.4 | 275.7 | 551.3 | 4456.5 | 1751.5 | 2025 | 10 | 12 | 12 | 327 | 370.5 | 666.3 | 63.3 | 466.4 | 524.3 | 440.7 | 62.8 | 72.2 | 275 | 549.5
2025 | 10 | 12 | 13 | 1358.8 | 951.6 | 1649.5 | 480.2 | 930.3 | 1324.6 | 854.2 | 277 | 558.2 | 4520.7 | 1770.8 | 2025 | 10 | 12 | 13 | 320.4 | 363 | 652.8 | 62 | 457 | 513.7 | 431.8 | 61.6 | 70.8 | 269.5 | 538.5
2025 | 10 | 12 | 14 | 1371.1 | 951.3 | 1612.5 | 478.6 | 893.1 | 1298.4 | 863.5 | 275.6 | 556.4 | 4552.4 | 1783.8 | 2025 | 10 | 12 | 14 | 276.8 | 313.7 | 564.1 | 53.6 | 394.9 | 443.9 | 373.1 | 53.2 | 61.1 | 232.8 | 465.3
2025 | 10 | 12 | 15 | 1397.4 | 949.1 | 1568 | 477.1 | 842.7 | 1265.1 | 881 | 274.1 | 549.4 | 4564.9 | 1806.9 | 2025 | 10 | 12 | 15 | 213.1 | 241.5 | 434.3 | 41.3 | 304 | 341.7 | 287.2 | 40.9 | 47.1 | 179.2 | 358.2
2025 | 10 | 12 | 16 | 1459.2 | 956.3 | 1534.1 | 477.3 | 785.3 | 1238.4 | 916.8 | 276.2 | 542.6 | 4603.3 | 1866.3 | 2025 | 10 | 12 | 16 | 125.3 | 142 | 255.4 | 24.3 | 178.8 | 201 | 168.9 | 24.1 | 27.7 | 105.4 | 210.6
2025 | 10 | 12 | 17 | 1556.1 | 983.2 | 1539.8 | 480.2 | 748.2 | 1241.8 | 974.7 | 283.7 | 541.8 | 4680.1 | 1966.7 | 2025 | 10 | 12 | 17 | 41.7 | 47.3 | 85.1 | 8.1 | 59.6 | 67 | 56.3 | 8 | 9.2 | 35.1 | 70.2
2025 | 10 | 12 | 18 | 1649.3 | 1026.5 | 1589.6 | 485.1 | 751.6 | 1278.1 | 1040.3 | 295.3 | 551.1 | 4795.7 | 2099.6 | 2025 | 10 | 12 | 18 | 1.1 | 1.3 | 2.3 | 0.2 | 1.6 | 1.8 | 1.5 | 0.2 | 0.2 | 0.9 | 1.9
2025 | 10 | 12 | 19 | 1720.9 | 1071.8 | 1663 | 490.4 | 784.1 | 1331 | 1103 | 309.4 | 571.6 | 4960.4 | 2239.5 | 2025 | 10 | 12 | 19 | 0 | 0 | 0 | 0 | 0 | 0 | 0 | 0 | 0 | 0 | 0
2025 | 10 | 12 | 20 | 1739.3 | 1085.4 | 1683.4 | 491.9 | 793 | 1344.3 | 1110.5 | 313 | 575.9 | 4994.9 | 2263.1 | 2025 | 10 | 12 | 20 | 0 | 0 | 0 | 0 | 0 | 0 | 0 | 0 | 0 | 0 | 0
2025 | 10 | 12 | 21 | 1689 | 1053.7 | 1632.9 | 488 | 769.7 | 1306.2 | 1071.2 | 304.8 | 566 | 4914 | 2196.7 | 2025 | 10 | 12 | 21 | 0 | 0 | 0 | 0 | 0 | 0 | 0 | 0 | 0 | 0 | 0
2025 | 10 | 12 | 22 | 1600 | 999.5 | 1543.7 | 481.4 | 728.8 | 1239.1 | 1010.4 | 290.4 | 547.9 | 4761.4 | 2080.6 | 2025 | 10 | 12 | 22 | 0 | 0 | 0 | 0 | 0 | 0 | 0 | 0 | 0 | 0 | 0
2025 | 10 | 12 | 23 | 1494.5 | 934.6 | 1438.8 | 474 | 680.3 | 1159.6 | 934.6 | 271.8 | 519.2 | 4516.4 | 1926.4 | 2025 | 10 | 12 | 23 | 0 | 0 | 0 | 0 | 0 | 0 | 0 | 0 | 0 | 0 | 0
2025 | 10 | 12 | 24 | 1396.3 | 873.5 | 1342.8 | 467.2 | 635.6 | 1084.1 | 857.5 | 252.8 | 483.4 | 4209.6 | 1761.9 | 2025 | 10 | 12 | 24 | 0 | 0 | 0 | 0 | 0 | 0 | 0 | 0 | 0 | 0 | 0
2025 | 10 | 13 | 1 | 1336.6 | 836 | 1283.8 | 462.3 | 608 | 1037.9 | 799.5 | 239.5 | 456 | 3982.7 | 1642.3 | 2025 | 10 | 13 | 1 | 0 | 0 | 0 | 0 | 0 | 0 | 0 | 0 | 0 | 0 | 0
2025 | 10 | 13 | 2 | 1299.1 | 807 | 1247.9 | 459.8 | 590.9 | 1008.3 | 762 | 230.1 | 432.7 | 3784.1 | 1568 | 2025 | 10 | 13 | 2 | 0 | 0 | 0 | 0 | 0 | 0 | 0 | 0 | 0 | 0 | 0
2025 | 10 | 13 | 3 | 1288.9 | 801.7 | 1237.8 | 459.1 | 586 | 999.8 | 746.8 | 225.8 | 419.9 | 3679 | 1522.1 | 2025 | 10 | 13 | 3 | 0 | 0 | 0 | 0 | 0 | 0 | 0 | 0 | 0 | 0 | 0
2025 | 10 | 13 | 4 | 1279 | 793.8 | 1228.6 | 458.3 | 581.4 | 991.4 | 736.9 | 222.8 | 412.3 | 3617.9 | 1506.6 | 2025 | 10 | 13 | 4 | 0 | 0 | 0 | 0 | 0 | 0 | 0 | 0 | 0 | 0 | 0
2025 | 10 | 13 | 5 | 1312.4 | 816.1 | 1262.8 | 461 | 596.7 | 1015.4 | 747.9 | 227.5 | 416.3 | 3657.2 | 1536.9 | 2025 | 10 | 13 | 5 | 0 | 0 | 0 | 0 | 0 | 0 | 0 | 0 | 0 | 0 | 0
2025 | 10 | 13 | 6 | 1417.7 | 884.1 | 1368.4 | 468.7 | 644.9 | 1093.6 | 802.1 | 245.4 | 443.1 | 3898.1 | 1640.4 | 2025 | 10 | 13 | 6 | 0 | 0 | 0 | 0 | 0 | 0 | 0 | 0 | 0 | 0 | 0
2025 | 10 | 13 | 7 | 1600.1 | 999.8 | 1561.2 | 482.8 | 738.5 | 1238.6 | 901.7 | 278.9 | 499 | 4382.6 | 1833.9 | 2025 | 10 | 13 | 7 | 10.4 | 11.8 | 21.2 | 2 | 14.9 | 16.7 | 14 | 2 | 2.3 | 8.8 | 17.5
2025 | 10 | 13 | 8 | 1697.7 | 1077.7 | 1707.3 | 492.3 | 830 | 1354.5 | 967.5 | 304.3 | 557.5 | 4839.6 | 1972.7 | 2025 | 10 | 13 | 8 | 59.1 | 66.9 | 120.4 | 11.4 | 84.3 | 94.7 | 79.6 | 11.3 | 13 | 49.7 | 99.3
2025 | 10 | 13 | 9 | 1683.5 | 1102.1 | 1776.9 | 494.2 | 901.9 | 1414.3 | 984.2 | 315.4 | 600.8 | 5122.8 | 2020.9 | 2025 | 10 | 13 | 9 | 139.8 | 158.4 | 284.9 | 27.1 | 199.4 | 224.2 | 188.4 | 26.9 | 30.9 | 117.6 | 235
2025 | 10 | 13 | 10 | 1654.4 | 1113.1 | 1807.6 | 495.3 | 944.7 | 1442.7 | 980.3 | 320.2 | 629.9 | 5305.2 | 2027 | 2025 | 10 | 13 | 10 | 197.5 | 223.8 | 402.5 | 38.2 | 281.8 | 316.7 | 266.2 | 37.9 | 43.6 | 166.1 | 332
2025 | 10 | 13 | 11 | 1640.6 | 1119.6 | 1814.9 | 495.2 | 959.3 | 1451.9 | 973.1 | 321.7 | 642.7 | 5387.3 | 2023.7 | 2025 | 10 | 13 | 11 | 219.3 | 248.5 | 446.9 | 42.5 | 312.9 | 351.7 | 295.6 | 42.1 | 48.4 | 184.5 | 368.6
2025 | 10 | 13 | 12 | 1616.4 | 1118.7 | 1814.5 | 494.1 | 971.8 | 1455.5 | 964.7 | 321 | 650.9 | 5430.5 | 2009.5 | 2025 | 10 | 13 | 12 | 243.8 | 276.3 | 496.9 | 47.2 | 347.9 | 391 | 328.7 | 46.8 | 53.9 | 205.1 | 409.8
2025 | 10 | 13 | 13 | 1598 | 1113.1 | 1801.2 | 493.1 | 968.8 | 1447.5 | 953.3 | 319.8 | 654.1 | 5449.2 | 1996.4 | 2025 | 10 | 13 | 13 | 249.6 | 282.8 | 508.6 | 48.3 | 356.1 | 400.3 | 336.4 | 48 | 55.1 | 210 | 419.5
2025 | 10 | 13 | 14 | 1602.5 | 1114 | 1778.3 | 492.2 | 947.6 | 1432.1 | 958.8 | 318.5 | 652.6 | 5460.4 | 1996.9 | 2025 | 10 | 13 | 14 | 226.1 | 256.2 | 460.7 | 43.8 | 322.5 | 362.5 | 304.7 | 43.4 | 49.9 | 190.2 | 380
2025 | 10 | 13 | 15 | 1608.3 | 1105.5 | 1736.9 | 490.5 | 908.2 | 1400.6 | 970.6 | 315.9 | 645.5 | 5450.3 | 2014.6 | 2025 | 10 | 13 | 15 | 183 | 207.4 | 373 | 35.4 | 261.1 | 293.5 | 246.7 | 35.2 | 40.4 | 154 | 307.7
2025 | 10 | 13 | 16 | 1646 | 1103.2 | 1695.8 | 489.5 | 854.9 | 1368.7 | 997.3 | 316.5 | 641 | 5490 | 2070.3 | 2025 | 10 | 13 | 16 | 110.7 | 125.4 | 225.6 | 21.4 | 157.9 | 177.5 | 149.2 | 21.3 | 24.5 | 93.1 | 186.1
2025 | 10 | 13 | 17 | 1716.8 | 1115.4 | 1690.7 | 491.5 | 819.7 | 1364.8 | 1045.8 | 321.6 | 640.6 | 5553.8 | 2162.9 | 2025 | 10 | 13 | 17 | 41.4 | 47 | 84.5 | 8 | 59.1 | 66.5 | 55.9 | 8 | 9.2 | 34.9 | 69.7
2025 | 10 | 13 | 18 | 1798.2 | 1146 | 1728.3 | 495.3 | 817.9 | 1392.9 | 1106.2 | 330.3 | 643.5 | 5612.9 | 2288 | 2025 | 10 | 13 | 18 | 1.2 | 1.4 | 2.4 | 0.2 | 1.7 | 1.9 | 1.6 | 0.2 | 0.3 | 1 | 2
2025 | 10 | 13 | 19 | 1864.6 | 1183.4 | 1798.3 | 500.5 | 848.4 | 1441.3 | 1169.5 | 340.3 | 646.3 | 5622.1 | 2430.7 | 2025 | 10 | 13 | 19 | 0 | 0 | 0 | 0 | 0 | 0 | 0 | 0 | 0 | 0 | 0
2025 | 10 | 13 | 20 | 1875.3 | 1188.9 | 1811.9 | 501.4 | 853.9 | 1448.6 | 1177.6 | 340.6 | 638.9 | 5552.8 | 2436.7 | 2025 | 10 | 13 | 20 | 0 | 0 | 0 | 0 | 0 | 0 | 0 | 0 | 0 | 0 | 0
2025 | 10 | 13 | 21 | 1814 | 1147.6 | 1750.4 | 497 | 825.6 | 1402.2 | 1134.6 | 328.3 | 616.7 | 5362.5 | 2342.6 | 2025 | 10 | 13 | 21 | 0 | 0 | 0 | 0 | 0 | 0 | 0 | 0 | 0 | 0 | 0
2025 | 10 | 13 | 22 | 1708.5 | 1078.6 | 1644.7 | 489.2 | 777.2 | 1322.9 | 1065.3 | 309.5 | 587.4 | 5111.2 | 2191.2 | 2025 | 10 | 13 | 22 | 0 | 0 | 0 | 0 | 0 | 0 | 0 | 0 | 0 | 0 | 0
2025 | 10 | 13 | 23 | 1580.2 | 994.4 | 1517.3 | 479.9 | 718.2 | 1226 | 973.1 | 285.7 | 546.5 | 4757.9 | 1992.8 | 2025 | 10 | 13 | 23 | 0 | 0 | 0 | 0 | 0 | 0 | 0 | 0 | 0 | 0 | 0
2025 | 10 | 13 | 24 | 1461.8 | 920.3 | 1403 | 471.7 | 664.6 | 1135.1 | 885.8 | 262.6 | 500.5 | 4361.5 | 1800.3 | 2025 | 10 | 13 | 24 | 0 | 0 | 0 | 0 | 0 | 0 | 0 | 0 | 0 | 0 | 0
2025 | 10 | 14 | 1 | 1392 | 873.7 | 1335.3 | 466.4 | 632.7 | 1080.6 | 824.5 | 246.5 | 464.1 | 4052.7 | 1680.4 | 2025 | 10 | 14 | 1 | 0 | 0 | 0 | 0 | 0 | 0 | 0 | 0 | 0 | 0 | 0
2025 | 10 | 14 | 2 | 1349.1 | 838.8 | 1293.8 | 463.7 | 613.2 | 1047.1 | 784.8 | 235.7 | 437.7 | 3828.3 | 1600.8 | 2025 | 10 | 14 | 2 | 0 | 0 | 0 | 0 | 0 | 0 | 0 | 0 | 0 | 0 | 0
2025 | 10 | 14 | 3 | 1333.5 | 831.5 | 1278.8 | 462.6 | 605.8 | 1034.4 | 767.7 | 230.6 | 423.6 | 3711.3 | 1553.4 | 2025 | 10 | 14 | 3 | 0 | 0 | 0 | 0 | 0 | 0 | 0 | 0 | 0 | 0 | 0
2025 | 10 | 14 | 4 | 1320.3 | 820.5 | 1266 | 461.8 | 599.6 | 1023.7 | 756.4 | 227.2 | 415.8 | 3648.1 | 1534.7 | 2025 | 10 | 14 | 4 | 0 | 0 | 0 | 0 | 0 | 0 | 0 | 0 | 0 | 0 | 0
2025 | 10 | 14 | 5 | 1350 | 840.7 | 1296.4 | 464 | 613.2 | 1045 | 766.9 | 231.1 | 418.7 | 3678.8 | 1562.7 | 2025 | 10 | 14 | 5 | 0 | 0 | 0 | 0 | 0 | 0 | 0 | 0 | 0 | 0 | 0
2025 | 10 | 14 | 6 | 1454.6 | 906.4 | 1401.2 | 471.7 | 661 | 1122.5 | 821.9 | 249 | 445.6 | 3920.2 | 1668 | 2025 | 10 | 14 | 6 | 0 | 0 | 0 | 0 | 0 | 0 | 0 | 0 | 0 | 0 | 0
2025 | 10 | 14 | 7 | 1639.6 | 1021.5 | 1593.8 | 485.8 | 753.1 | 1267.2 | 924.1 | 283.4 | 504.1 | 4430.5 | 1865 | 2025 | 10 | 14 | 7 | 7.6 | 8.7 | 15.6 | 1.5 | 10.9 | 12.3 | 10.3 | 1.5 | 1.7 | 6.4 | 12.9
2025 | 10 | 14 | 8 | 1734.8 | 1095.4 | 1726.4 | 494.3 | 833.1 | 1371.8 | 989.4 | 308.4 | 562.9 | 4901.9 | 2002.6 | 2025 | 10 | 14 | 8 | 45.3 | 51.4 | 92.4 | 8.8 | 64.7 | 72.7 | 61.1 | 8.7 | 10 | 38.1 | 76.2
2025 | 10 | 14 | 9 | 1718.7 | 1114.6 | 1776.1 | 495.2 | 887.4 | 1415.3 | 1003.7 | 318.1 | 604 | 5185.8 | 2043.6 | 2025 | 10 | 14 | 9 | 108.8 | 123.2 | 221.6 | 21.1 | 155.2 | 174.4 | 146.6 | 20.9 | 24 | 91.5 | 182.8
2025 | 10 | 14 | 10 | 1681.2 | 1121.1 | 1794.3 | 495.3 | 921.7 | 1433.1 | 995.1 | 321.6 | 630.6 | 5351.3 | 2042.8 | 2025 | 10 | 14 | 10 | 161.6 | 183.1 | 329.3 | 31.3 | 230.5 | 259.2 | 217.8 | 31 | 35.7 | 135.9 | 271.6
2025 | 10 | 14 | 11 | 1661 | 1124.9 | 1799.2 | 494.6 | 936.7 | 1439.8 | 982.7 | 322.4 | 641.9 | 5416.9 | 2036.3 | 2025 | 10 | 14 | 11 | 186.6 | 211.5 | 380.3 | 36.1 | 266.3 | 299.3 | 251.6 | 35.9 | 41.2 | 157 | 313.7
2025 | 10 | 14 | 12 | 1654.1 | 1121.8 | 1778.2 | 493.6 | 922.7 | 1427 | 978.3 | 321.3 | 646 | 5463.1 | 2025.4 | 2025 | 10 | 14 | 12 | 176.2 | 199.7 | 359.1 | 34.1 | 251.4 | 282.6 | 237.5 | 33.9 | 38.9 | 148.2 | 296.2
2025 | 10 | 14 | 13 | 1648.7 | 1114.6 | 1748.9 | 492.1 | 899 | 1405.3 | 970.9 | 319.8 | 646.4 | 5486.9 | 2016.7 | 2025 | 10 | 14 | 13 | 154.4 | 175 | 314.7 | 29.9 | 220.3 | 247.6 | 208.1 | 29.7 | 34.1 | 129.9 | 259.5
2025 | 10 | 14 | 14 | 1646.5 | 1114.8 | 1733.6 | 491.3 | 887.4 | 1395.3 | 972.1 | 318.8 | 646.2 | 5496.1 | 2013.1 | 2025 | 10 | 14 | 14 | 143.7 | 162.8 | 292.8 | 27.8 | 205 | 230.4 | 193.7 | 27.6 | 31.7 | 120.9 | 241.5
2025 | 10 | 14 | 15 | 1651.3 | 1107.7 | 1695.6 | 489.8 | 851.9 | 1367.4 | 982 | 316.1 | 639.7 | 5485 | 2033 | 2025 | 10 | 14 | 15 | 105.3 | 119.3 | 214.6 | 20.4 | 150.2 | 168.9 | 142 | 20.2 | 23.3 | 88.6 | 177
2025 | 10 | 14 | 16 | 1671.6 | 1107.8 | 1673.8 | 489.2 | 823.2 | 1350.1 | 1004 | 317 | 638 | 5514.5 | 2083.3 | 2025 | 10 | 14 | 16 | 66.2 | 75 | 134.9 | 12.8 | 94.4 | 106.1 | 89.2 | 12.7 | 14.6 | 55.7 | 111.2
2025 | 10 | 14 | 17 | 1730.1 | 1119.9 | 1685.9 | 491.3 | 809.3 | 1360.2 | 1049.1 | 322.6 | 640.9 | 5575.8 | 2171.4 | 2025 | 10 | 14 | 17 | 24.4 | 27.6 | 49.6 | 4.7 | 34.8 | 39.1 | 32.8 | 4.7 | 5.4 | 20.5 | 40.9
2025 | 10 | 14 | 18 | 1802.6 | 1148.8 | 1732.7 | 495.3 | 819.7 | 1395.9 | 1105.1 | 331.4 | 645.8 | 5634.5 | 2290.5 | 2025 | 10 | 14 | 18 | 0.9 | 1 | 1.8 | 0.2 | 1.3 | 1.4 | 1.2 | 0.2 | 0.2 | 0.8 | 1.5
2025 | 10 | 14 | 19 | 1868.4 | 1185.4 | 1802.4 | 500.5 | 850.2 | 1444.1 | 1167.4 | 341.2 | 648.3 | 5638.9 | 2434.2 | 2025 | 10 | 14 | 19 | 0 | 0 | 0 | 0 | 0 | 0 | 0 | 0 | 0 | 0 | 0
2025 | 10 | 14 | 20 | 1878.7 | 1191.3 | 1815.8 | 501.6 | 855.5 | 1450.9 | 1174.6 | 341.4 | 640 | 5562.7 | 2440.1 | 2025 | 10 | 14 | 20 | 0 | 0 | 0 | 0 | 0 | 0 | 0 | 0 | 0 | 0 | 0
2025 | 10 | 14 | 21 | 1818.5 | 1150.8 | 1755.9 | 497.4 | 827.9 | 1405.2 | 1133.4 | 329.2 | 617.3 | 5367.8 | 2346.3 | 2025 | 10 | 14 | 21 | 0 | 0 | 0 | 0 | 0 | 0 | 0 | 0 | 0 | 0 | 0
2025 | 10 | 14 | 22 | 1715.7 | 1082.7 | 1652.6 | 489.6 | 780.5 | 1327.9 | 1065.9 | 310.6 | 588.2 | 5118.5 | 2196.9 | 2025 | 10 | 14 | 22 | 0 | 0 | 0 | 0 | 0 | 0 | 0 | 0 | 0 | 0 | 0
2025 | 10 | 14 | 23 | 1588.5 | 999.5 | 1526.1 | 480.6 | 722.1 | 1232 | 975.2 | 287 | 547.9 | 4769.7 | 2001.5 | 2025 | 10 | 14 | 23 | 0 | 0 | 0 | 0 | 0 | 0 | 0 | 0 | 0 | 0 | 0
2025 | 10 | 14 | 24 | 1470.4 | 925.5 | 1411.8 | 472.5 | 668.6 | 1141.5 | 886.7 | 264 | 502 | 4374.7 | 1808.7 | 2025 | 10 | 14 | 24 | 0 | 0 | 0 | 0 | 0 | 0 | 0 | 0 | 0 | 0 | 0
2025 | 10 | 15 | 1 | 1388.6 | 881.6 | 1346.3 | 467.3 | 637.7 | 1088.7 | 833.5 | 247.7 | 463.6 | 4048.7 | 1687 | 2025 | 10 | 15 | 1 | 0 | 0 | 0 | 0 | 0 | 0 | 0 | 0 | 0 | 0 | 0
2025 | 10 | 15 | 2 | 1344.4 | 847.1 | 1303.9 | 464.3 | 617.6 | 1054 | 794.4 | 236.9 | 437.6 | 3828.2 | 1608.1 | 2025 | 10 | 15 | 2 | 0 | 0 | 0 | 0 | 0 | 0 | 0 | 0 | 0 | 0 | 0
2025 | 10 | 15 | 3 | 1328 | 837.7 | 1287.9 | 463.2 | 609.8 | 1040.8 | 776 | 231.6 | 423.1 | 3707 | 1569.4 | 2025 | 10 | 15 | 3 | 0 | 0 | 0 | 0 | 0 | 0 | 0 | 0 | 0 | 0 | 0
2025 | 10 | 15 | 4 | 1314.2 | 828.5 | 1275.3 | 462.3 | 603.5 | 1029.3 | 765.4 | 228.3 | 415.4 | 3645 | 1547.6 | 2025 | 10 | 15 | 4 | 0 | 0 | 0 | 0 | 0 | 0 | 0 | 0 | 0 | 0 | 0
2025 | 10 | 15 | 5 | 1343.8 | 848.9 | 1306 | 464.5 | 617.1 | 1050.4 | 776.5 | 232.4 | 418.4 | 3676.5 | 1578 | 2025 | 10 | 15 | 5 | 0 | 0 | 0 | 0 | 0 | 0 | 0 | 0 | 0 | 0 | 0
2025 | 10 | 15 | 6 | 1447.9 | 915.4 | 1409.7 | 472.1 | 664.6 | 1127.7 | 832.1 | 250.1 | 445.6 | 3919.8 | 1688.1 | 2025 | 10 | 15 | 6 | 0 | 0 | 0 | 0 | 0 | 0 | 0 | 0 | 0 | 0 | 0
2025 | 10 | 15 | 7 | 1630.9 | 1031.9 | 1601.7 | 486.2 | 759.2 | 1275.4 | 936.2 | 284 | 505.4 | 4437.6 | 1892.2 | 2025 | 10 | 15 | 7 | 11.5 | 13.1 | 23.5 | 2.2 | 16.5 | 18.5 | 15.6 | 2.2 | 2.5 | 9.7 | 19.4
2025 | 10 | 15 | 8 | 1714.4 | 1104.4 | 1740.9 | 494.6 | 850.7 | 1386.3 | 997.1 | 308.4 | 565.5 | 4900.3 | 2026.5 | 2025 | 10 | 15 | 8 | 66.8 | 75.7 | 136.1 | 12.9 | 95.3 | 107.1 | 90 | 12.8 | 14.8 | 56.2 | 112.3
2025 | 10 | 15 | 9 | 1678.5 | 1121.2 | 1806 | 495.9 | 927.4 | 1441.8 | 1003 | 317.9 | 608.5 | 5166.6 | 2057 | 2025 | 10 | 15 | 9 | 162.2 | 183.8 | 330.5 | 31.4 | 231.4 | 260.1 | 218.6 | 31.2 | 35.8 | 136.4 | 272.6
2025 | 10 | 15 | 10 | 1621.9 | 1126.4 | 1843.1 | 496.1 | 987.2 | 1474.8 | 986.1 | 321.4 | 638 | 5318.1 | 2043.5 | 2025 | 10 | 15 | 10 | 250.1 | 283.4 | 509.7 | 48.4 | 356.8 | 401.1 | 337.2 | 48.1 | 55.2 | 210.4 | 420.4
2025 | 10 | 15 | 11 | 1583.3 | 1129.6 | 1863 | 495.8 | 1023.7 | 1493.6 | 964.4 | 321.8 | 651.3 | 5367.7 | 2023.7 | 2025 | 10 | 15 | 11 | 305.8 | 346.5 | 623.2 | 59.2 | 436.3 | 490.4 | 412.2 | 58.8 | 67.5 | 257.2 | 514
2025 | 10 | 15 | 12 | 1555 | 1126 | 1861.8 | 494.7 | 1036.7 | 1496 | 950.2 | 320.7 | 658.6 | 5399.5 | 2002 | 2025 | 10 | 15 | 12 | 332.7 | 377 | 678 | 64.4 | 474.7 | 533.6 | 448.5 | 63.9 | 73.5 | 279.9 | 559.2
2025 | 10 | 15 | 13 | 1542.4 | 1118.9 | 1841.6 | 493.6 | 1024 | 1480.9 | 939.7 | 319.6 | 660.4 | 5419.5 | 1990.7 | 2025 | 10 | 15 | 13 | 325.6 | 369 | 663.5 | 63.1 | 464.5 | 522.1 | 438.9 | 62.6 | 71.9 | 273.9 | 547.3
2025 | 10 | 15 | 14 | 1557.8 | 1119.6 | 1812.3 | 492.6 | 991.8 | 1459.5 | 951.2 | 318.8 | 657.3 | 5435.7 | 2001.9 | 2025 | 10 | 15 | 14 | 285.6 | 323.6 | 582 | 55.3 | 407.4 | 458 | 384.9 | 54.9 | 63.1 | 240.2 | 480
2025 | 10 | 15 | 15 | 1577.2 | 1112.8 | 1762.8 | 490.8 | 938.9 | 1420.8 | 971.6 | 316.3 | 648.5 | 5432.1 | 2034 | 2025 | 10 | 15 | 15 | 222.2 | 251.8 | 452.9 | 43 | 317.1 | 356.4 | 299.6 | 42.7 | 49.1 | 186.9 | 373.5
2025 | 10 | 15 | 16 | 1628.1 | 1113.3 | 1715.4 | 490 | 873.4 | 1382.8 | 1005.8 | 317.5 | 642.3 | 5479.2 | 2098.7 | 2025 | 10 | 15 | 16 | 131.2 | 148.6 | 267.3 | 25.4 | 187.1 | 210.3 | 176.8 | 25.2 | 29 | 110.3 | 220.5
2025 | 10 | 15 | 17 | 1712.2 | 1126.6 | 1703.1 | 491.9 | 826.1 | 1373.4 | 1061 | 323.1 | 641.6 | 5560.6 | 2196.5 | 2025 | 10 | 15 | 17 | 43.4 | 49.2 | 88.4 | 8.4 | 61.9 | 69.6 | 58.5 | 8.3 | 9.6 | 36.5 | 72.9
2025 | 10 | 15 | 18 | 1792 | 1154.6 | 1737.8 | 495.8 | 821.6 | 1398 | 1123.8 | 332.1 | 645.2 | 5628.6 | 2320.8 | 2025 | 10 | 15 | 18 | 0.8 | 0.9 | 1.7 | 0.2 | 1.2 | 1.3 | 1.1 | 0.2 | 0.2 | 0.7 | 1.4
2025 | 10 | 15 | 19 | 1857.4 | 1190.6 | 1808.4 | 501 | 852.2 | 1445.4 | 1186.2 | 342.3 | 648.7 | 5641.6 | 2464.1 | 2025 | 10 | 15 | 19 | 0 | 0 | 0 | 0 | 0 | 0 | 0 | 0 | 0 | 0 | 0
2025 | 10 | 15 | 20 | 1870.5 | 1197.4 | 1824.7 | 502.2 | 858.8 | 1454.3 | 1192.5 | 342.9 | 640.6 | 5568 | 2472.5 | 2025 | 10 | 15 | 20 | 0 | 0 | 0 | 0 | 0 | 0 | 0 | 0 | 0 | 0 | 0
2025 | 10 | 15 | 21 | 1813.6 | 1157.7 | 1767.9 | 498.2 | 832.6 | 1411.2 | 1151.5 | 331.3 | 618.6 | 5379.7 | 2383.1 | 2025 | 10 | 15 | 21 | 0 | 0 | 0 | 0 | 0 | 0 | 0 | 0 | 0 | 0 | 0
2025 | 10 | 15 | 22 | 1714.6 | 1091 | 1668.1 | 490.6 | 787 | 1336.9 | 1084.1 | 313.1 | 589.7 | 5131.8 | 2237.3 | 2025 | 10 | 15 | 22 | 0 | 0 | 0 | 0 | 0 | 0 | 0 | 0 | 0 | 0 | 0
2025 | 10 | 15 | 23 | 1587.4 | 1006.7 | 1541.9 | 481.6 | 728.6 | 1240.8 | 992.4 | 289.6 | 549.4 | 4783.4 | 2039.5 | 2025 | 10 | 15 | 23 | 0 | 0 | 0 | 0 | 0 | 0 | 0 | 0 | 0 | 0 | 0
2025 | 10 | 15 | 24 | 1467.7 | 932.3 | 1426.1 | 473.4 | 674.3 | 1148.9 | 904.4 | 266.5 | 504.1 | 4392.9 | 1843.9 | 2025 | 10 | 15 | 24 | 0 | 0 | 0 | 0 | 0 | 0 | 0 | 0 | 0 | 0 | 0
2025 | 10 | 16 | 1 | 1400.5 | 888.9 | 1359.5 | 468.4 | 643.4 | 1097.1 | 846.6 | 251.2 | 471.6 | 4119.4 | 1726.6 | 2025 | 10 | 16 | 1 | 0 | 0 | 0 | 0 | 0 | 0 | 0 | 0 | 0 | 0 | 0
2025 | 10 | 16 | 2 | 1354.8 | 855.8 | 1315.6 | 465.3 | 622.5 | 1061.3 | 806.9 | 240.2 | 445.5 | 3897.9 | 1641.2 | 2025 | 10 | 16 | 2 | 0 | 0 | 0 | 0 | 0 | 0 | 0 | 0 | 0 | 0 | 0
2025 | 10 | 16 | 3 | 1337.4 | 843 | 1298.6 | 464.1 | 614.3 | 1047.4 | 787.5 | 234.7 | 430.5 | 3772.3 | 1597.9 | 2025 | 10 | 16 | 3 | 0 | 0 | 0 | 0 | 0 | 0 | 0 | 0 | 0 | 0 | 0
2025 | 10 | 16 | 4 | 1326.4 | 835.3 | 1288 | 463.3 | 609.1 | 1038.2 | 776.7 | 231.1 | 421.3 | 3696.8 | 1570.1 | 2025 | 10 | 16 | 4 | 0 | 0 | 0 | 0 | 0 | 0 | 0 | 0 | 0 | 0 | 0
2025 | 10 | 16 | 5 | 1357.5 | 855.7 | 1319.6 | 465.7 | 623.4 | 1060.6 | 787.3 | 235.2 | 423.9 | 3724.6 | 1598.7 | 2025 | 10 | 16 | 5 | 0 | 0 | 0 | 0 | 0 | 0 | 0 | 0 | 0 | 0 | 0
2025 | 10 | 16 | 6 | 1462.8 | 922.1 | 1425.2 | 473.4 | 671.5 | 1138.6 | 842.7 | 253.1 | 450.8 | 3965.6 | 1708.5 | 2025 | 10 | 16 | 6 | 0 | 0 | 0 | 0 | 0 | 0 | 0 | 0 | 0 | 0 | 0
2025 | 10 | 16 | 7 | 1649.4 | 1038.7 | 1621.1 | 487.8 | 767 | 1287.6 | 948.7 | 287.5 | 510 | 4478.5 | 1913 | 2025 | 10 | 16 | 7 | 10.6 | 12.1 | 21.7 | 2.1 | 15.2 | 17.1 | 14.3 | 2 | 2.4 | 9 | 17.9
2025 | 10 | 16 | 8 | 1737.3 | 1112.5 | 1758.7 | 496.5 | 854.7 | 1396.5 | 1011.1 | 312.3 | 569.1 | 4940.6 | 2049.2 | 2025 | 10 | 16 | 8 | 59.8 | 67.8 | 121.9 | 11.6 | 85.3 | 95.9 | 80.6 | 11.5 | 13.2 | 50.3 | 100.5
2025 | 10 | 16 | 9 | 1706.1 | 1129.7 | 1821.9 | 497.7 | 927.5 | 1450.1 | 1019.8 | 321.7 | 610.9 | 5202.4 | 2083.3 | 2025 | 10 | 16 | 9 | 148.9 | 168.8 | 303.5 | 28.8 | 212.5 | 238.8 | 200.8 | 28.6 | 32.9 | 125.3 | 250.3
2025 | 10 | 16 | 10 | 1653.9 | 1136.3 | 1861.6 | 498.2 | 987.5 | 1484.6 | 1003.6 | 325.8 | 640.5 | 5357.6 | 2075.9 | 2025 | 10 | 16 | 10 | 235.1 | 266.4 | 479 | 45.5 | 335.3 | 376.9 | 316.8 | 45.2 | 51.9 | 197.7 | 395.1
2025 | 10 | 16 | 11 | 1620.3 | 1139.2 | 1880.3 | 497.8 | 1020.8 | 1502.4 | 985.2 | 326.5 | 653.9 | 5413.9 | 2058.2 | 2025 | 10 | 16 | 11 | 285 | 322.9 | 580.7 | 55.2 | 406.6 | 457 | 384.1 | 54.8 | 62.9 | 239.7 | 479
2025 | 10 | 16 | 12 | 1593.1 | 1135.4 | 1878.7 | 496.8 | 1032.5 | 1503.9 | 970.1 | 325.5 | 660.7 | 5443.5 | 2039.5 | 2025 | 10 | 16 | 12 | 310.1 | 351.4 | 631.9 | 60 | 442.4 | 497.3 | 418 | 59.6 | 68.5 | 260.8 | 521.2
2025 | 10 | 16 | 13 | 1584.5 | 1127 | 1852.8 | 495.5 | 1013.2 | 1484.7 | 959.7 | 323.9 | 661.2 | 5461.6 | 2027.1 | 2025 | 10 | 16 | 13 | 294.3 | 333.4 | 599.7 | 57 | 419.8 | 471.9 | 396.7 | 56.5 | 65 | 247.5 | 494.6
2025 | 10 | 16 | 14 | 1597.6 | 1127.3 | 1822 | 494.2 | 980.8 | 1462.3 | 970.5 | 322.8 | 657.9 | 5475 | 2033.1 | 2025 | 10 | 16 | 14 | 255.1 | 289 | 519.8 | 49.4 | 363.9 | 409 | 343.8 | 49 | 56.3 | 214.6 | 428.7
2025 | 10 | 16 | 15 | 1606.5 | 1120.1 | 1778.8 | 492.4 | 938.5 | 1429.9 | 986.3 | 320 | 650 | 5461.6 | 2060.4 | 2025 | 10 | 16 | 15 | 207.8 | 235.5 | 423.6 | 40.2 | 296.5 | 333.3 | 280.2 | 39.9 | 45.9 | 174.8 | 349.4
2025 | 10 | 16 | 16 | 1651.6 | 1120.8 | 1731.6 | 491.4 | 876.4 | 1392.8 | 1018.3 | 320.4 | 643.4 | 5497.9 | 2119.9 | 2025 | 10 | 16 | 16 | 122.9 | 139.3 | 250.5 | 23.8 | 175.4 | 197.1 | 165.7 | 23.6 | 27.2 | 103.4 | 206.6
2025 | 10 | 16 | 17 | 1731.1 | 1135.3 | 1719 | 493.1 | 831.4 | 1383.7 | 1068.4 | 325.9 | 643.3 | 5580.4 | 2210.9 | 2025 | 10 | 16 | 17 | 39.7 | 44.9 | 80.8 | 7.7 | 56.6 | 63.6 | 53.4 | 7.6 | 8.8 | 33.4 | 66.6
2025 | 10 | 16 | 18 | 1806.8 | 1162.6 | 1752.7 | 496.6 | 828.1 | 1408.6 | 1127.7 | 334.3 | 647.5 | 5648.7 | 2329.8 | 2025 | 10 | 16 | 18 | 0.5 | 0.6 | 1.1 | 0.1 | 0.7 | 0.8 | 0.7 | 0.1 | 0.1 | 0.4 | 0.9
2025 | 10 | 16 | 19 | 1872.6 | 1198.7 | 1823.6 | 502 | 859.1 | 1456.7 | 1190.4 | 344.4 | 650.4 | 5657.3 | 2472.6 | 2025 | 10 | 16 | 19 | 0 | 0 | 0 | 0 | 0 | 0 | 0 | 0 | 0 | 0 | 0
2025 | 10 | 16 | 20 | 1886.5 | 1204.6 | 1840.2 | 503.3 | 866 | 1466.3 | 1198.6 | 345 | 642.2 | 5582.1 | 2480.2 | 2025 | 10 | 16 | 20 | 0 | 0 | 0 | 0 | 0 | 0 | 0 | 0 | 0 | 0 | 0
2025 | 10 | 16 | 21 | 1829.3 | 1165.1 | 1783.5 | 499.3 | 839.8 | 1422.8 | 1160.1 | 333.2 | 619.2 | 5385.2 | 2390.5 | 2025 | 10 | 16 | 21 | 0 | 0 | 0 | 0 | 0 | 0 | 0 | 0 | 0 | 0 | 0
2025 | 10 | 16 | 22 | 1730.3 | 1099.5 | 1683.9 | 491.7 | 794.1 | 1348.4 | 1093.9 | 315 | 590.3 | 5137.1 | 2246.6 | 2025 | 10 | 16 | 22 | 0 | 0 | 0 | 0 | 0 | 0 | 0 | 0 | 0 | 0 | 0
2025 | 10 | 16 | 23 | 1604.6 | 1016.5 | 1559.3 | 482.8 | 736.5 | 1253.5 | 1004.3 | 292.1 | 551.3 | 4800 | 2052.4 | 2025 | 10 | 16 | 23 | 0 | 0 | 0 | 0 | 0 | 0 | 0 | 0 | 0 | 0 | 0
2025 | 10 | 16 | 24 | 1485.9 | 942.1 | 1444.6 | 474.8 | 682.7 | 1162.4 | 916.8 | 269.2 | 506.9 | 4418.3 | 1858.7 | 2025 | 10 | 16 | 24 | 0 | 0 | 0 | 0 | 0 | 0 | 0 | 0 | 0 | 0 | 0
2025 | 10 | 17 | 1 | 1402.1 | 888.1 | 1360.8 | 468.4 | 644 | 1098.3 | 849.5 | 251.6 | 472.8 | 4130.4 | 1739.1 | 2025 | 10 | 17 | 1 | 0 | 0 | 0 | 0 | 0 | 0 | 0 | 0 | 0 | 0 | 0
2025 | 10 | 17 | 2 | 1354.2 | 854.3 | 1315.3 | 465.1 | 622.3 | 1060.8 | 808.6 | 240.6 | 447.1 | 3912.1 | 1653.2 | 2025 | 10 | 17 | 2 | 0 | 0 | 0 | 0 | 0 | 0 | 0 | 0 | 0 | 0 | 0
2025 | 10 | 17 | 3 | 1336.1 | 840.8 | 1297.2 | 463.9 | 613.8 | 1046.4 | 788.6 | 234.8 | 431.7 | 3783.6 | 1609.8 | 2025 | 10 | 17 | 3 | 0 | 0 | 0 | 0 | 0 | 0 | 0 | 0 | 0 | 0 | 0
2025 | 10 | 17 | 4 | 1324.6 | 833.2 | 1285.9 | 463 | 608.4 | 1037 | 776.9 | 231.1 | 422.3 | 3706 | 1581.4 | 2025 | 10 | 17 | 4 | 0 | 0 | 0 | 0 | 0 | 0 | 0 | 0 | 0 | 0 | 0
2025 | 10 | 17 | 5 | 1354.9 | 852 | 1316.1 | 465.3 | 622.1 | 1059 | 787.2 | 234.8 | 424.6 | 3730.6 | 1608.8 | 2025 | 10 | 17 | 5 | 0 | 0 | 0 | 0 | 0 | 0 | 0 | 0 | 0 | 0 | 0
2025 | 10 | 17 | 6 | 1456.2 | 915.7 | 1416.9 | 472.7 | 668.2 | 1134.3 | 841.5 | 252.1 | 451 | 3967.5 | 1715.3 | 2025 | 10 | 17 | 6 | 0 | 0 | 0 | 0 | 0 | 0 | 0 | 0 | 0 | 0 | 0
2025 | 10 | 17 | 7 | 1638.3 | 1027.7 | 1605.1 | 486.6 | 758.6 | 1277.1 | 944.9 | 285.5 | 508.8 | 4472.8 | 1916.1 | 2025 | 10 | 17 | 7 | 7.4 | 8.4 | 15.1 | 1.4 | 10.6 | 11.9 | 10 | 1.4 | 1.6 | 6.2 | 12.5
2025 | 10 | 17 | 8 | 1732.5 | 1100.7 | 1739.1 | 495.2 | 839.8 | 1382.3 | 1009.4 | 310.3 | 566.1 | 4929.3 | 2055.7 | 2025 | 10 | 17 | 8 | 46.8 | 53.1 | 95.5 | 9.1 | 66.8 | 75.1 | 63.1 | 9 | 10.3 | 39.4 | 78.7
2025 | 10 | 17 | 9 | 1720.2 | 1121.4 | 1794.5 | 496.8 | 896.8 | 1428.9 | 1026.2 | 320.5 | 606.1 | 5202 | 2104.1 | 2025 | 10 | 17 | 9 | 110.9 | 125.7 | 226.1 | 21.5 | 158.3 | 177.9 | 149.5 | 21.3 | 24.5 | 93.3 | 186.5
2025 | 10 | 17 | 10 | 1698.3 | 1130.2 | 1814.1 | 497.2 | 925.7 | 1447.4 | 1024.8 | 325 | 632 | 5376 | 2112.9 | 2025 | 10 | 17 | 10 | 150.9 | 171 | 307.5 | 29.2 | 215.3 | 242 | 203.4 | 29 | 33.3 | 126.9 | 253.6
2025 | 10 | 17 | 11 | 1679.6 | 1134 | 1817.7 | 496.7 | 938.2 | 1452.4 | 1016.1 | 325.9 | 643.6 | 5446.3 | 2110 | 2025 | 10 | 17 | 11 | 172.8 | 195.8 | 352.1 | 33.5 | 246.5 | 277.1 | 232.9 | 33.2 | 38.2 | 145.3 | 290.4
2025 | 10 | 17 | 12 | 1653.1 | 1128.8 | 1811.6 | 495.4 | 945.1 | 1449.6 | 1002.2 | 324.8 | 649.6 | 5476.5 | 2092.9 | 2025 | 10 | 17 | 12 | 192.6 | 218.2 | 392.4 | 37.3 | 274.7 | 308.8 | 259.6 | 37 | 42.5 | 162 | 323.7
2025 | 10 | 17 | 13 | 1638 | 1119 | 1786.6 | 493.8 | 929.6 | 1431.4 | 987.1 | 323 | 649.9 | 5485.7 | 2075 | 2025 | 10 | 17 | 13 | 183.6 | 208 | 374.1 | 35.5 | 261.9 | 294.4 | 247.4 | 35.3 | 40.5 | 154.4 | 308.5
2025 | 10 | 17 | 14 | 1634.4 | 1114.5 | 1761.3 | 492.6 | 909.3 | 1413.6 | 990.1 | 320.9 | 647.2 | 5480.5 | 2074.6 | 2025 | 10 | 17 | 14 | 164.7 | 186.6 | 335.6 | 31.9 | 234.9 | 264.1 | 222 | 31.6 | 36.4 | 138.5 | 276.8
2025 | 10 | 17 | 15 | 1629.1 | 1102.7 | 1723.3 | 490.6 | 877.7 | 1384.6 | 998.7 | 317.4 | 639.5 | 5449.8 | 2090.1 | 2025 | 10 | 17 | 15 | 134.7 | 152.6 | 274.5 | 26.1 | 192.2 | 216 | 181.6 | 25.9 | 29.8 | 113.3 | 226.4
2025 | 10 | 17 | 16 | 1652.7 | 1097.7 | 1691.5 | 489.5 | 838.8 | 1360.2 | 1018.5 | 317.5 | 635.5 | 5472.4 | 2130.6 | 2025 | 10 | 17 | 16 | 83.8 | 95 | 170.8 | 16.2 | 119.6 | 134.4 | 113 | 16.1 | 18.5 | 70.5 | 140.8
2025 | 10 | 17 | 17 | 1712 | 1106.5 | 1686.1 | 491 | 809.1 | 1357.1 | 1059 | 321.8 | 635.7 | 5528.9 | 2206 | 2025 | 10 | 17 | 17 | 25.6 | 29 | 52.2 | 5 | 36.6 | 41.1 | 34.6 | 4.9 | 5.7 | 21.6 | 43.1
2025 | 10 | 17 | 18 | 1766.5 | 1127 | 1714.2 | 493.7 | 809.8 | 1377.4 | 1108.4 | 328.5 | 639.2 | 5576.9 | 2309.1 | 2025 | 10 | 17 | 18 | 0.1 | 0.2 | 0.3 | 0 | 0.2 | 0.2 | 0.2 | 0 | 0 | 0.1 | 0.3
2025 | 10 | 17 | 19 | 1820.3 | 1156.7 | 1774.3 | 498.2 | 835.8 | 1416.7 | 1165.6 | 337.2 | 641 | 5575 | 2446 | 2025 | 10 | 17 | 19 | 0 | 0 | 0 | 0 | 0 | 0 | 0 | 0 | 0 | 0 | 0
2025 | 10 | 17 | 20 | 1825.5 | 1158.5 | 1782.1 | 498.9 | 838.6 | 1419.8 | 1171.2 | 336.5 | 631.4 | 5486.3 | 2444.5 | 2025 | 10 | 17 | 20 | 0 | 0 | 0 | 0 | 0 | 0 | 0 | 0 | 0 | 0 | 0
2025 | 10 | 17 | 21 | 1768.6 | 1119.9 | 1725.5 | 494.8 | 812.4 | 1376.6 | 1131.8 | 324.4 | 607.3 | 5279.7 | 2349.4 | 2025 | 10 | 17 | 21 | 0 | 0 | 0 | 0 | 0 | 0 | 0 | 0 | 0 | 0 | 0
2025 | 10 | 17 | 22 | 1685.1 | 1063.1 | 1642.2 | 488.5 | 774.1 | 1313.4 | 1076.6 | 308.7 | 580.5 | 5050.5 | 2223 | 2025 | 10 | 17 | 22 | 0 | 0 | 0 | 0 | 0 | 0 | 0 | 0 | 0 | 0 | 0
2025 | 10 | 17 | 23 | 1581.2 | 992.4 | 1539.7 | 481.3 | 726.4 | 1234.5 | 1003.5 | 289.4 | 546.7 | 4759.7 | 2063.1 | 2025 | 10 | 17 | 23 | 0 | 0 | 0 | 0 | 0 | 0 | 0 | 0 | 0 | 0 | 0
2025 | 10 | 17 | 24 | 1472.7 | 922.7 | 1434.7 | 473.9 | 677.2 | 1151.3 | 925.3 | 268.9 | 508.1 | 4429 | 1893.4 | 2025 | 10 | 17 | 24 | 0 | 0 | 0 | 0 | 0 | 0 | 0 | 0 | 0 | 0 | 0
2025 | 10 | 18 | 1 | 1366.9 | 858.7 | 1328.3 | 466.2 | 628.3 | 1071.1 | 841.1 | 247.4 | 469 | 4096.5 | 1725.2 | 2025 | 10 | 18 | 1 | 0 | 0 | 0 | 0 | 0 | 0 | 0 | 0 | 0 | 0 | 0
2025 | 10 | 18 | 2 | 1313.9 | 819.1 | 1277.1 | 462.4 | 604.3 | 1029.9 | 794.3 | 235.4 | 441.3 | 3861 | 1627.4 | 2025 | 10 | 18 | 2 | 0 | 0 | 0 | 0 | 0 | 0 | 0 | 0 | 0 | 0 | 0
2025 | 10 | 18 | 3 | 1292 | 809.3 | 1255.7 | 460.9 | 594 | 1012.5 | 772 | 229 | 425.2 | 3725.4 | 1570.5 | 2025 | 10 | 18 | 3 | 0 | 0 | 0 | 0 | 0 | 0 | 0 | 0 | 0 | 0 | 0
2025 | 10 | 18 | 4 | 1271.6 | 793.7 | 1236.1 | 459.5 | 584.7 | 996.2 | 756.7 | 224.3 | 414.5 | 3637.3 | 1537 | 2025 | 10 | 18 | 4 | 0 | 0 | 0 | 0 | 0 | 0 | 0 | 0 | 0 | 0 | 0
2025 | 10 | 18 | 5 | 1278.6 | 798.3 | 1243.2 | 459.9 | 587.7 | 1000.9 | 756.8 | 223.8 | 410.2 | 3603.6 | 1535.9 | 2025 | 10 | 18 | 5 | 0 | 0 | 0 | 0 | 0 | 0 | 0 | 0 | 0 | 0 | 0
2025 | 10 | 18 | 6 | 1321.7 | 824.8 | 1287 | 463.3 | 607.5 | 1032.4 | 780.3 | 230.4 | 416.9 | 3666.2 | 1574.9 | 2025 | 10 | 18 | 6 | 0 | 0 | 0 | 0 | 0 | 0 | 0 | 0 | 0 | 0 | 0
2025 | 10 | 18 | 7 | 1406 | 879.7 | 1380.3 | 469.9 | 653.5 | 1101.2 | 833.4 | 245.5 | 438.6 | 3851.6 | 1670.9 | 2025 | 10 | 18 | 7 | 7.3 | 8.3 | 15 | 1.4 | 10.5 | 11.8 | 9.9 | 1.4 | 1.6 | 6.2 | 12.3
2025 | 10 | 18 | 8 | 1472.1 | 928.7 | 1488.3 | 476.7 | 721 | 1182.4 | 878.1 | 261.8 | 468.1 | 4063.7 | 1758.9 | 2025 | 10 | 18 | 8 | 45 | 51 | 91.8 | 8.7 | 64.3 | 72.2 | 60.7 | 8.7 | 10 | 37.9 | 75.7
2025 | 10 | 18 | 9 | 1494.8 | 962.3 | 1587.8 | 481.6 | 802.4 | 1262.5 | 904.4 | 275.1 | 502.9 | 4280.3 | 1834.1 | 2025 | 10 | 18 | 9 | 118 | 133.7 | 240.4 | 22.8 | 168.3 | 189.2 | 159 | 22.7 | 26.1 | 99.2 | 198.3
2025 | 10 | 18 | 10 | 1485 | 986.3 | 1653.9 | 484.6 | 868 | 1317.1 | 908.9 | 283.3 | 533.8 | 4462.4 | 1869.1 | 2025 | 10 | 18 | 10 | 189.9 | 215.2 | 387.1 | 36.8 | 271 | 304.6 | 256 | 36.5 | 42 | 159.8 | 319.2
2025 | 10 | 18 | 11 | 1461.9 | 993.8 | 1672.8 | 484.6 | 897.2 | 1335.5 | 901 | 286.2 | 554.2 | 4590.6 | 1875.7 | 2025 | 10 | 18 | 11 | 231 | 261.8 | 470.8 | 44.7 | 329.6 | 370.5 | 311.4 | 44.4 | 51 | 194.3 | 388.3
2025 | 10 | 18 | 12 | 1439.4 | 990.8 | 1662.2 | 483.4 | 900.2 | 1332 | 893.9 | 285.6 | 565.1 | 4669.5 | 1871.9 | 2025 | 10 | 18 | 12 | 245.3 | 278 | 499.9 | 47.5 | 350 | 393.4 | 330.7 | 47.1 | 54.2 | 206.4 | 412.3
2025 | 10 | 18 | 13 | 1424.1 | 982.4 | 1634.9 | 481.7 | 883 | 1312.7 | 884.4 | 284.1 | 567.7 | 4700 | 1869 | 2025 | 10 | 18 | 13 | 234.8 | 266.1 | 478.5 | 45.5 | 335 | 376.6 | 316.5 | 45.1 | 51.9 | 197.5 | 394.7
2025 | 10 | 18 | 14 | 1415.4 | 974.2 | 1597.4 | 479.6 | 854.7 | 1286.7 | 882.8 | 280.4 | 562.3 | 4679 | 1859.7 | 2025 | 10 | 18 | 14 | 210.2 | 238.2 | 428.4 | 40.7 | 299.9 | 337.2 | 283.4 | 40.4 | 46.4 | 176.9 | 353.4
2025 | 10 | 18 | 15 | 1426.3 | 966.9 | 1554 | 477.7 | 811.6 | 1254.1 | 890.9 | 277.5 | 553.4 | 4658.4 | 1868 | 2025 | 10 | 18 | 15 | 161.2 | 182.7 | 328.6 | 31.2 | 230 | 258.5 | 217.3 | 31 | 35.6 | 135.6 | 271
2025 | 10 | 18 | 16 | 1473.6 | 970.7 | 1524.8 | 477.6 | 764.7 | 1231 | 919.4 | 278.4 | 545 | 4663.1 | 1910.4 | 2025 | 10 | 18 | 16 | 91.1 | 103.2 | 185.6 | 17.6 | 129.9 | 146 | 122.8 | 17.5 | 20.1 | 76.6 | 153.1
2025 | 10 | 18 | 17 | 1550.6 | 992.4 | 1535.1 | 480 | 740.2 | 1238.2 | 967.9 | 284.6 | 543.9 | 4711.5 | 1994.4 | 2025 | 10 | 18 | 17 | 29.6 | 33.5 | 60.3 | 5.7 | 42.2 | 47.5 | 39.9 | 5.7 | 6.5 | 24.9 | 49.8
2025 | 10 | 18 | 18 | 1630.1 | 1028.9 | 1582.6 | 484.4 | 748.2 | 1274.1 | 1025.9 | 294.4 | 551.3 | 4799.1 | 2112.2 | 2025 | 10 | 18 | 18 | 0.2 | 0.3 | 0.5 | 0 | 0.3 | 0.4 | 0.3 | 0 | 0 | 0.2 | 0.4
2025 | 10 | 18 | 19 | 1698.3 | 1072.3 | 1653.9 | 489.6 | 780.1 | 1325.1 | 1088.9 | 308 | 570.5 | 4950.4 | 2251.7 | 2025 | 10 | 18 | 19 | 0 | 0 | 0 | 0 | 0 | 0 | 0 | 0 | 0 | 0 | 0
2025 | 10 | 18 | 20 | 1709.8 | 1082.1 | 1667.3 | 490.6 | 785.8 | 1333.2 | 1094.8 | 310 | 571.2 | 4953.8 | 2257.8 | 2025 | 10 | 18 | 20 | 0 | 0 | 0 | 0 | 0 | 0 | 0 | 0 | 0 | 0 | 0
2025 | 10 | 18 | 21 | 1661.3 | 1050.4 | 1618.9 | 487 | 763.5 | 1296.4 | 1060 | 301.4 | 558.3 | 4845.7 | 2181.6 | 2025 | 10 | 18 | 21 | 0 | 0 | 0 | 0 | 0 | 0 | 0 | 0 | 0 | 0 | 0
2025 | 10 | 18 | 22 | 1584.5 | 1000.1 | 1542.6 | 481.3 | 728.2 | 1238.1 | 1011.8 | 288.4 | 539.9 | 4691.1 | 2078.4 | 2025 | 10 | 18 | 22 | 0 | 0 | 0 | 0 | 0 | 0 | 0 | 0 | 0 | 0 | 0
2025 | 10 | 18 | 23 | 1495.6 | 942.4 | 1455.2 | 475.1 | 687.4 | 1170.5 | 948.1 | 273 | 515.8 | 4486 | 1951.4 | 2025 | 10 | 18 | 23 | 0 | 0 | 0 | 0 | 0 | 0 | 0 | 0 | 0 | 0 | 0
2025 | 10 | 18 | 24 | 1402.7 | 882.4 | 1364.9 | 468.9 | 645.3 | 1099.1 | 879.5 | 256.1 | 486 | 4233.4 | 1809.1 | 2025 | 10 | 18 | 24 | 0 | 0 | 0 | 0 | 0 | 0 | 0 | 0 | 0 | 0 | 0
2025 | 10 | 19 | 1 | 1335.3 | 838.2 | 1299.9 | 463.8 | 614.4 | 1046.3 | 825.3 | 242.6 | 459.3 | 4011.4 | 1699.5 | 2025 | 10 | 19 | 1 | 0 | 0 | 0 | 0 | 0 | 0 | 0 | 0 | 0 | 0 | 0
2025 | 10 | 19 | 2 | 1308.3 | 813.5 | 1273.4 | 461.8 | 602 | 1024.9 | 792.6 | 234.9 | 440 | 3848.7 | 1628.1 | 2025 | 10 | 19 | 2 | 0 | 0 | 0 | 0 | 0 | 0 | 0 | 0 | 0 | 0 | 0
2025 | 10 | 19 | 3 | 1234 | 772.7 | 1201.3 | 456.7 | 568.1 | 968 | 738.3 | 219.2 | 406.8 | 3562.4 | 1514.6 | 2025 | 10 | 19 | 3 | 0 | 0 | 0 | 0 | 0 | 0 | 0 | 0 | 0 | 0 | 0
2025 | 10 | 19 | 4 | 1246.1 | 775.6 | 1212.8 | 457.5 | 573.4 | 976.4 | 740.2 | 220.1 | 406.2 | 3563.3 | 1512.1 | 2025 | 10 | 19 | 4 | 0 | 0 | 0 | 0 | 0 | 0 | 0 | 0 | 0 | 0 | 0
2025 | 10 | 19 | 5 | 1248.8 | 777.3 | 1215.7 | 457.6 | 574.4 | 977.8 | 738.2 | 219.1 | 401.2 | 3524.2 | 1506.3 | 2025 | 10 | 19 | 5 | 0 | 0 | 0 | 0 | 0 | 0 | 0 | 0 | 0 | 0 | 0
2025 | 10 | 19 | 6 | 1281.6 | 796.6 | 1248.9 | 460.2 | 589.5 | 1001.7 | 755.6 | 223.8 | 405.7 | 3566.7 | 1531.9 | 2025 | 10 | 19 | 6 | 0 | 0 | 0 | 0 | 0 | 0 | 0 | 0 | 0 | 0 | 0
2025 | 10 | 19 | 7 | 1348.6 | 841.2 | 1327.1 | 465.8 | 629.6 | 1059.4 | 798.9 | 235.8 | 421.7 | 3700 | 1600 | 2025 | 10 | 19 | 7 | 9.4 | 10.7 | 19.2 | 1.8 | 13.5 | 15.1 | 12.7 | 1.8 | 2.1 | 7.9 | 15.9
2025 | 10 | 19 | 8 | 1394.3 | 880.8 | 1428.8 | 471.6 | 700.1 | 1135.8 | 834.3 | 249 | 444.9 | 3842.5 | 1652.5 | 2025 | 10 | 19 | 8 | 59.9 | 67.9 | 122 | 11.6 | 85.4 | 96 | 80.7 | 11.5 | 13.2 | 50.4 | 100.7
2025 | 10 | 19 | 9 | 1405.1 | 911.7 | 1540.4 | 476.7 | 797.3 | 1225 | 858.9 | 261.5 | 477.8 | 4019 | 1708.7 | 2025 | 10 | 19 | 9 | 154.3 | 174.8 | 314.3 | 29.9 | 220.1 | 247.4 | 207.9 | 29.6 | 34.1 | 129.8 | 259.3
2025 | 10 | 19 | 10 | 1397 | 938.1 | 1623.1 | 480.5 | 877.2 | 1292.6 | 870 | 270.7 | 509.5 | 4193.3 | 1746.7 | 2025 | 10 | 19 | 10 | 240.2 | 272.1 | 489.4 | 46.5 | 342.6 | 385.1 | 323.7 | 46.1 | 53 | 202 | 403.6
2025 | 10 | 19 | 11 | 1381.7 | 951 | 1655.4 | 481.5 | 915 | 1321.2 | 868.5 | 275.3 | 532.5 | 4337.6 | 1766.4 | 2025 | 10 | 19 | 11 | 286.3 | 324.4 | 583.5 | 55.4 | 408.5 | 459.2 | 386 | 55 | 63.2 | 240.8 | 481.3
2025 | 10 | 19 | 12 | 1372.7 | 957.8 | 1663 | 481.6 | 928.9 | 1332.2 | 868 | 277.2 | 546.9 | 4441.1 | 1775.9 | 2025 | 10 | 19 | 12 | 305.5 | 346.2 | 622.6 | 59.2 | 435.9 | 489.9 | 411.8 | 58.7 | 67.5 | 257 | 513.5
2025 | 10 | 19 | 13 | 1374 | 962.7 | 1654.9 | 481.2 | 922.3 | 1328.2 | 868.1 | 278.1 | 553.3 | 4501.8 | 1794.4 | 2025 | 10 | 19 | 13 | 298.3 | 338 | 607.9 | 57.8 | 425.6 | 478.4 | 402.1 | 57.3 | 65.9 | 250.9 | 501.4
2025 | 10 | 19 | 14 | 1386.2 | 962.9 | 1616.6 | 479.6 | 883.8 | 1300.6 | 877.3 | 276.8 | 551.1 | 4531.4 | 1809 | 2025 | 10 | 19 | 14 | 253.5 | 287.2 | 516.6 | 49.1 | 361.6 | 406.5 | 341.7 | 48.7 | 56 | 213.2 | 426.1
2025 | 10 | 19 | 15 | 1411 | 961.1 | 1573.4 | 478 | 835.2 | 1268.5 | 894.9 | 275.2 | 544.1 | 4541.3 | 1832.2 | 2025 | 10 | 19 | 15 | 192.4 | 218 | 392.1 | 37.3 | 274.5 | 308.6 | 259.4 | 37 | 42.5 | 161.8 | 323.4
2025 | 10 | 19 | 16 | 1472.5 | 969.8 | 1544 | 478.3 | 782.4 | 1245.8 | 931.3 | 277.4 | 537.8 | 4578.7 | 1890.1 | 2025 | 10 | 19 | 16 | 109.7 | 124.3 | 223.5 | 21.2 | 156.4 | 175.9 | 147.8 | 21.1 | 24.2 | 92.2 | 184.3
2025 | 10 | 19 | 17 | 1572 | 1000.1 | 1557.5 | 481.6 | 751.4 | 1255.4 | 991 | 285.7 | 538.8 | 4664.8 | 1992.4 | 2025 | 10 | 19 | 17 | 31.1 | 35.2 | 63.4 | 6 | 44.4 | 49.9 | 41.9 | 6 | 6.9 | 26.2 | 52.3
2025 | 10 | 19 | 18 | 1664.4 | 1046.2 | 1617.1 | 486.9 | 763.9 | 1299.4 | 1058.6 | 298.2 | 550.4 | 4791.1 | 2129.6 | 2025 | 10 | 19 | 18 | 0.1 | 0.2 | 0.3 | 0 | 0.2 | 0.2 | 0.2 | 0 | 0 | 0.1 | 0.3
2025 | 10 | 19 | 19 | 1735.4 | 1091.7 | 1691.6 | 492.3 | 797.3 | 1352.6 | 1121.5 | 312.7 | 572.5 | 4968.4 | 2271.4 | 2025 | 10 | 19 | 19 | 0 | 0 | 0 | 0 | 0 | 0 | 0 | 0 | 0 | 0 | 0
2025 | 10 | 19 | 20 | 1751.2 | 1104 | 1709.5 | 493.7 | 804.9 | 1363.9 | 1126.7 | 316.1 | 576.6 | 5001.5 | 2291.2 | 2025 | 10 | 19 | 20 | 0 | 0 | 0 | 0 | 0 | 0 | 0 | 0 | 0 | 0 | 0
2025 | 10 | 19 | 21 | 1697.5 | 1071 | 1655.8 | 489.6 | 780.1 | 1323.2 | 1085.4 | 307.5 | 566.6 | 4919.6 | 2220.5 | 2025 | 10 | 19 | 21 | 0 | 0 | 0 | 0 | 0 | 0 | 0 | 0 | 0 | 0 | 0
2025 | 10 | 19 | 22 | 1604.1 | 1013.5 | 1562.4 | 482.6 | 737.3 | 1252.7 | 1022.3 | 292.5 | 548.1 | 4763.9 | 2099.8 | 2025 | 10 | 19 | 22 | 0 | 0 | 0 | 0 | 0 | 0 | 0 | 0 | 0 | 0 | 0
2025 | 10 | 19 | 23 | 1497.9 | 947.2 | 1456.6 | 475.1 | 688.4 | 1172.5 | 945.3 | 273.8 | 519.3 | 4516.9 | 1942.5 | 2025 | 10 | 19 | 23 | 0 | 0 | 0 | 0 | 0 | 0 | 0 | 0 | 0 | 0 | 0
2025 | 10 | 19 | 24 | 1399.2 | 884.9 | 1360.8 | 468.4 | 643.6 | 1096.6 | 867.9 | 254.9 | 483.2 | 4208.7 | 1775.9 | 2025 | 10 | 19 | 24 | 0 | 0 | 0 | 0 | 0 | 0 | 0 | 0 | 0 | 0 | 0
2025 | 10 | 20 | 1 | 1341.9 | 848.3 | 1304.7 | 463.9 | 617.1 | 1051.9 | 813.7 | 241.9 | 454.9 | 3972.8 | 1663.2 | 2025 | 10 | 20 | 1 | 0 | 0 | 0 | 0 | 0 | 0 | 0 | 0 | 0 | 0 | 0
2025 | 10 | 20 | 2 | 1300.3 | 816.7 | 1264.7 | 461.1 | 598.2 | 1019.2 | 774.9 | 231.8 | 431 | 3769.2 | 1583.9 | 2025 | 10 | 20 | 2 | 0 | 0 | 0 | 0 | 0 | 0 | 0 | 0 | 0 | 0 | 0
2025 | 10 | 20 | 3 | 1291.2 | 812.2 | 1255.7 | 460.4 | 593.8 | 1011.7 | 759.1 | 227.6 | 418.2 | 3663.9 | 1546.2 | 2025 | 10 | 20 | 3 | 0 | 0 | 0 | 0 | 0 | 0 | 0 | 0 | 0 | 0 | 0
2025 | 10 | 20 | 4 | 1285.4 | 807.1 | 1250.1 | 459.9 | 591 | 1006.4 | 751.3 | 225.3 | 412.4 | 3618.3 | 1528.8 | 2025 | 10 | 20 | 4 | 0 | 0 | 0 | 0 | 0 | 0 | 0 | 0 | 0 | 0 | 0
2025 | 10 | 20 | 5 | 1320.5 | 830.6 | 1285.8 | 462.6 | 607 | 1031.8 | 763.5 | 230.3 | 416.9 | 3662.8 | 1561.1 | 2025 | 10 | 20 | 5 | 0 | 0 | 0 | 0 | 0 | 0 | 0 | 0 | 0 | 0 | 0
2025 | 10 | 20 | 6 | 1428.9 | 901.2 | 1393.9 | 470.6 | 656.5 | 1112.4 | 820.4 | 248.7 | 444.8 | 3913.1 | 1670.7 | 2025 | 10 | 20 | 6 | 0 | 0 | 0 | 0 | 0 | 0 | 0 | 0 | 0 | 0 | 0
2025 | 10 | 20 | 7 | 1618.2 | 1021.1 | 1589.6 | 485.2 | 750.2 | 1260.4 | 924.4 | 282.7 | 501.1 | 4403.6 | 1875.1 | 2025 | 10 | 20 | 7 | 7.5 | 8.5 | 15.3 | 1.5 | 10.7 | 12 | 10.1 | 1.4 | 1.7 | 6.3 | 12.6
2025 | 10 | 20 | 8 | 1718.3 | 1098.6 | 1730.5 | 494.5 | 836 | 1372.3 | 990.9 | 307.9 | 558.4 | 4858.2 | 2015.9 | 2025 | 10 | 20 | 8 | 49.1 | 55.6 | 100 | 9.5 | 70 | 78.7 | 66.2 | 9.4 | 10.8 | 41.3 | 82.5
2025 | 10 | 20 | 9 | 1706.7 | 1120.1 | 1790.7 | 495.7 | 897.9 | 1424.1 | 1008.5 | 318.3 | 599.3 | 5133.4 | 2063.7 | 2025 | 10 | 20 | 9 | 118.1 | 133.9 | 240.7 | 22.9 | 168.5 | 189.4 | 159.2 | 22.7 | 26.1 | 99.4 | 198.5
2025 | 10 | 20 | 10 | 1683.4 | 1130 | 1816.1 | 496.9 | 933.2 | 1448 | 1005.6 | 323.1 | 626.7 | 5312 | 2072.1 | 2025 | 10 | 20 | 10 | 165.5 | 187.5 | 337.3 | 32 | 236.1 | 265.4 | 223.1 | 31.8 | 36.6 | 139.2 | 278.2
2025 | 10 | 20 | 11 | 1655.6 | 1136 | 1836.6 | 497 | 965.6 | 1467.5 | 992.4 | 324.4 | 641.2 | 5382.3 | 2064.9 | 2025 | 10 | 20 | 11 | 212 | 240.3 | 432.1 | 41.1 | 302.5 | 340 | 285.8 | 40.7 | 46.8 | 178.4 | 356.4
2025 | 10 | 20 | 12 | 1617.7 | 1134.5 | 1849.3 | 496.1 | 996 | 1481.7 | 976.5 | 323.7 | 651.2 | 5414.1 | 2045.4 | 2025 | 10 | 20 | 12 | 261.4 | 296.2 | 532.6 | 50.6 | 372.9 | 419.1 | 352.3 | 50.2 | 57.7 | 219.8 | 439.3
2025 | 10 | 20 | 13 | 1599.7 | 1128.9 | 1836.4 | 495.1 | 993.2 | 1474 | 962.9 | 322.3 | 654 | 5428.4 | 2030.9 | 2025 | 10 | 20 | 13 | 267.1 | 302.6 | 544.2 | 51.7 | 381 | 428.3 | 360 | 51.3 | 59 | 224.6 | 448.9
2025 | 10 | 20 | 14 | 1598.4 | 1130 | 1818.4 | 494.2 | 978.8 | 1462.2 | 966.3 | 321 | 653 | 5434.1 | 2031 | 2025 | 10 | 20 | 14 | 253.2 | 286.9 | 516 | 49 | 361.2 | 406 | 341.3 | 48.6 | 55.9 | 213 | 425.6
2025 | 10 | 20 | 15 | 1610.4 | 1122.1 | 1770.4 | 492.3 | 930.9 | 1425.6 | 981 | 318.3 | 644.5 | 5424.2 | 2050.9 | 2025 | 10 | 20 | 15 | 198.5 | 224.9 | 404.5 | 38.4 | 283.2 | 318.3 | 267.5 | 38.1 | 43.8 | 167 | 333.6
2025 | 10 | 20 | 16 | 1657 | 1121.2 | 1724.2 | 491.4 | 869.3 | 1390 | 1011.8 | 318.9 | 638.8 | 5467.8 | 2106.7 | 2025 | 10 | 20 | 16 | 113.6 | 128.8 | 231.6 | 22 | 162.1 | 182.2 | 153.2 | 21.8 | 25.1 | 95.6 | 191
2025 | 10 | 20 | 17 | 1737.7 | 1137.2 | 1718.6 | 493.6 | 829.7 | 1385.9 | 1065.2 | 324.8 | 638.7 | 5544.5 | 2202.1 | 2025 | 10 | 20 | 17 | 35.2 | 39.9 | 71.8 | 6.8 | 50.3 | 56.5 | 47.5 | 6.8 | 7.8 | 29.6 | 59.2
2025 | 10 | 20 | 18 | 1818.9 | 1170 | 1762 | 497.7 | 832.9 | 1418.3 | 1128.9 | 334.1 | 643.7 | 5617.2 | 2332.4 | 2025 | 10 | 20 | 18 | 0.2 | 0.3 | 0.5 | 0 | 0.3 | 0.4 | 0.3 | 0 | 0 | 0.2 | 0.4
2025 | 10 | 20 | 19 | 1884.4 | 1207.1 | 1832.6 | 502.9 | 864 | 1466.6 | 1192.5 | 344.7 | 648.5 | 5640.6 | 2477.4 | 2025 | 10 | 20 | 19 | 0 | 0 | 0 | 0 | 0 | 0 | 0 | 0 | 0 | 0 | 0
2025 | 10 | 20 | 20 | 1893.1 | 1211.1 | 1844.3 | 503.7 | 868.6 | 1472.2 | 1198.5 | 344.8 | 641.1 | 5572.4 | 2480.1 | 2025 | 10 | 20 | 20 | 0 | 0 | 0 | 0 | 0 | 0 | 0 | 0 | 0 | 0 | 0
2025 | 10 | 20 | 21 | 1828 | 1168 | 1779.3 | 499.1 | 838.7 | 1423 | 1153.5 | 332.2 | 618.8 | 5381.7 | 2381.7 | 2025 | 10 | 20 | 21 | 0 | 0 | 0 | 0 | 0 | 0 | 0 | 0 | 0 | 0 | 0
2025 | 10 | 20 | 22 | 1718 | 1096.1 | 1669.2 | 491 | 788.2 | 1340.3 | 1081.9 | 312.8 | 589.2 | 5127.5 | 2225.6 | 2025 | 10 | 20 | 22 | 0 | 0 | 0 | 0 | 0 | 0 | 0 | 0 | 0 | 0 | 0
2025 | 10 | 20 | 23 | 1588.3 | 1010.2 | 1540.5 | 481.4 | 728.6 | 1242.3 | 988.2 | 288.7 | 548 | 4771.2 | 2022.8 | 2025 | 10 | 20 | 23 | 0 | 0 | 0 | 0 | 0 | 0 | 0 | 0 | 0 | 0 | 0
2025 | 10 | 20 | 24 | 1469.2 | 935.1 | 1426 | 473.4 | 674.8 | 1150.7 | 900.5 | 265.7 | 501.8 | 4372.7 | 1826.7 | 2025 | 10 | 20 | 24 | 0 | 0 | 0 | 0 | 0 | 0 | 0 | 0 | 0 | 0 | 0
2025 | 10 | 21 | 1 | 1379.7 | 874.6 | 1339.1 | 467.2 | 633.9 | 1081.4 | 824.8 | 247.1 | 463.4 | 4047.1 | 1672.7 | 2025 | 10 | 21 | 1 | 0 | 0 | 0 | 0 | 0 | 0 | 0 | 0 | 0 | 0 | 0
2025 | 10 | 21 | 2 | 1332.5 | 837.8 | 1293.5 | 464.2 | 612.4 | 1044.7 | 783.1 | 235.5 | 435.7 | 3811.3 | 1588.9 | 2025 | 10 | 21 | 2 | 0 | 0 | 0 | 0 | 0 | 0 | 0 | 0 | 0 | 0 | 0
2025 | 10 | 21 | 3 | 1318.4 | 830.9 | 1279.6 | 463.2 | 605.7 | 1033 | 766.8 | 230.7 | 422.2 | 3699 | 1542.2 | 2025 | 10 | 21 | 3 | 0 | 0 | 0 | 0 | 0 | 0 | 0 | 0 | 0 | 0 | 0
2025 | 10 | 21 | 4 | 1308.3 | 822 | 1269.9 | 462.5 | 600.9 | 1024.7 | 757.6 | 227.8 | 415.4 | 3645.1 | 1527.8 | 2025 | 10 | 21 | 4 | 0 | 0 | 0 | 0 | 0 | 0 | 0 | 0 | 0 | 0 | 0
2025 | 10 | 21 | 5 | 1338.4 | 842.3 | 1300.4 | 464.8 | 614.6 | 1046.4 | 768.1 | 231.8 | 418.4 | 3676.3 | 1555.9 | 2025 | 10 | 21 | 5 | 0 | 0 | 0 | 0 | 0 | 0 | 0 | 0 | 0 | 0 | 0
2025 | 10 | 21 | 6 | 1444.5 | 909.2 | 1406.5 | 472.6 | 663.1 | 1125.1 | 824.2 | 249.9 | 445.8 | 3921.4 | 1662.8 | 2025 | 10 | 21 | 6 | 0 | 0 | 0 | 0 | 0 | 0 | 0 | 0 | 0 | 0 | 0
2025 | 10 | 21 | 7 | 1634 | 1026.3 | 1600.6 | 486.8 | 754.8 | 1271.3 | 928.5 | 284.6 | 504.7 | 4438.1 | 1863.8 | 2025 | 10 | 21 | 7 | 5.2 | 5.9 | 10.7 | 1 | 7.5 | 8.4 | 7.1 | 1 | 1.2 | 4.4 | 8.8
2025 | 10 | 21 | 8 | 1731.2 | 1100.1 | 1730.6 | 495.2 | 831.6 | 1374 | 994.2 | 309.6 | 563.4 | 4913.5 | 2001.5 | 2025 | 10 | 21 | 8 | 38.8 | 44 | 79.1 | 7.5 | 55.4 | 62.3 | 52.3 | 7.5 | 8.6 | 32.7 | 65.3
2025 | 10 | 21 | 9 | 1713.7 | 1117.8 | 1777 | 495.8 | 883.6 | 1415.1 | 1007.7 | 319 | 604 | 5195.4 | 2039.4 | 2025 | 10 | 21 | 9 | 100.6 | 114 | 205 | 19.5 | 143.5 | 161.3 | 135.6 | 19.3 | 22.2 | 84.6 | 169.1
2025 | 10 | 21 | 10 | 1679.6 | 1123.3 | 1790.9 | 495.9 | 912.9 | 1429.7 | 1000.1 | 322.4 | 629.9 | 5361.6 | 2037.2 | 2025 | 10 | 21 | 10 | 146.5 | 166 | 298.6 | 28.4 | 209.1 | 235 | 197.5 | 28.2 | 32.4 | 123.3 | 246.3
2025 | 10 | 21 | 11 | 1656.8 | 1126.7 | 1797.4 | 495.3 | 930.4 | 1438 | 986.1 | 322.9 | 641.5 | 5425.2 | 2028.6 | 2025 | 10 | 21 | 11 | 175.5 | 198.9 | 357.7 | 34 | 250.4 | 281.5 | 236.6 | 33.7 | 38.8 | 147.7 | 295.1
2025 | 10 | 21 | 12 | 1630.6 | 1123.5 | 1794 | 494.5 | 941.1 | 1439.6 | 975 | 321.7 | 648.8 | 5462.1 | 2010.3 | 2025 | 10 | 21 | 12 | 199.4 | 225.9 | 406.3 | 38.6 | 284.4 | 319.7 | 268.8 | 38.3 | 44 | 167.7 | 335.1
2025 | 10 | 21 | 13 | 1619.8 | 1116.6 | 1770 | 493.1 | 924.6 | 1422.3 | 965 | 320.2 | 650.2 | 5483.2 | 2000.5 | 2025 | 10 | 21 | 13 | 187.5 | 212.5 | 382.2 | 36.3 | 267.5 | 300.7 | 252.8 | 36 | 41.4 | 157.7 | 315.2
2025 | 10 | 21 | 14 | 1634 | 1117.7 | 1740.8 | 492.2 | 893.5 | 1401.4 | 970.6 | 319.4 | 647.3 | 5499.9 | 2003.6 | 2025 | 10 | 21 | 14 | 149.1 | 168.9 | 303.8 | 28.9 | 212.7 | 239.1 | 201 | 28.6 | 32.9 | 125.4 | 250.6
2025 | 10 | 21 | 15 | 1639.5 | 1111.1 | 1703.6 | 490.6 | 858.4 | 1374.1 | 980.8 | 316.8 | 641 | 5490.4 | 2024.5 | 2025 | 10 | 21 | 15 | 110.9 | 125.7 | 226.1 | 21.5 | 158.3 | 177.9 | 149.5 | 21.3 | 24.5 | 93.3 | 186.5
2025 | 10 | 21 | 16 | 1665.9 | 1111.7 | 1678.6 | 490.1 | 824 | 1354.1 | 1005.8 | 317.8 | 638.7 | 5523.1 | 2077.5 | 2025 | 10 | 21 | 16 | 63.2 | 71.6 | 128.8 | 12.2 | 90.1 | 101.3 | 85.2 | 12.1 | 14 | 53.1 | 106.2
2025 | 10 | 21 | 17 | 1728.6 | 1125.8 | 1692.5 | 492.3 | 809.6 | 1365 | 1053.7 | 324 | 642 | 5591.3 | 2171.2 | 2025 | 10 | 21 | 17 | 18.8 | 21.3 | 38.3 | 3.6 | 26.8 | 30.2 | 25.4 | 3.6 | 4.2 | 15.8 | 31.6
2025 | 10 | 21 | 18 | 1800.6 | 1156.4 | 1744.4 | 496.6 | 824.6 | 1404.2 | 1111 | 333.3 | 648.1 | 5655.1 | 2294 | 2025 | 10 | 21 | 18 | 0.1 | 0.1 | 0.2 | 0 | 0.1 | 0.1 | 0.1 | 0 | 0 | 0.1 | 0.1
2025 | 10 | 21 | 19 | 1866.1 | 1193.2 | 1814.9 | 501.9 | 855.8 | 1452.8 | 1173.1 | 343.3 | 650.9 | 5661.2 | 2438.3 | 2025 | 10 | 21 | 19 | 0 | 0 | 0 | 0 | 0 | 0 | 0 | 0 | 0 | 0 | 0
2025 | 10 | 21 | 20 | 1873.3 | 1197 | 1825.4 | 502.8 | 859.8 | 1457.2 | 1177.9 | 342.9 | 641.9 | 5579.1 | 2438.9 | 2025 | 10 | 21 | 20 | 0 | 0 | 0 | 0 | 0 | 0 | 0 | 0 | 0 | 0 | 0
2025 | 10 | 21 | 21 | 1808.6 | 1154.1 | 1761.1 | 498.2 | 830 | 1408.1 | 1134.3 | 330.2 | 618.2 | 5376.1 | 2339.9 | 2025 | 10 | 21 | 21 | 0 | 0 | 0 | 0 | 0 | 0 | 0 | 0 | 0 | 0 | 0
2025 | 10 | 21 | 22 | 1701.5 | 1082.9 | 1653.5 | 490.2 | 780.7 | 1327.5 | 1064.5 | 311 | 588.3 | 5119 | 2186.2 | 2025 | 10 | 21 | 22 | 0 | 0 | 0 | 0 | 0 | 0 | 0 | 0 | 0 | 0 | 0
2025 | 10 | 21 | 23 | 1573.5 | 999.2 | 1526.5 | 481 | 721.9 | 1230.9 | 973.5 | 287.1 | 547.4 | 4765.7 | 1989.7 | 2025 | 10 | 21 | 23 | 0 | 0 | 0 | 0 | 0 | 0 | 0 | 0 | 0 | 0 | 0
2025 | 10 | 21 | 24 | 1455.8 | 925.4 | 1412.8 | 473 | 668.6 | 1140.5 | 885.2 | 264.1 | 501.2 | 4367.2 | 1797.3 | 2025 | 10 | 21 | 24 | 0 | 0 | 0 | 0 | 0 | 0 | 0 | 0 | 0 | 0 | 0
2025 | 10 | 22 | 1 | 1368.1 | 877.4 | 1340.8 | 467.6 | 635 | 1083.7 | 824.2 | 246.9 | 462.3 | 4037.3 | 1661.3 | 2025 | 10 | 22 | 1 | 0 | 0 | 0 | 0 | 0 | 0 | 0 | 0 | 0 | 0 | 0
2025 | 10 | 22 | 2 | 1320.4 | 839.4 | 1294.7 | 464.3 | 613.2 | 1046.6 | 782.4 | 235.2 | 434.2 | 3798.2 | 1578.6 | 2025 | 10 | 22 | 2 | 0 | 0 | 0 | 0 | 0 | 0 | 0 | 0 | 0 | 0 | 0
2025 | 10 | 22 | 3 | 1305.7 | 833.2 | 1280.2 | 463.3 | 606.2 | 1034.6 | 765.7 | 230.2 | 420.5 | 3683.8 | 1536 | 2025 | 10 | 22 | 3 | 0 | 0 | 0 | 0 | 0 | 0 | 0 | 0 | 0 | 0 | 0
2025 | 10 | 22 | 4 | 1293.8 | 824.4 | 1269.7 | 462.5 | 600.8 | 1024.6 | 757.2 | 227.5 | 413.9 | 3631.5 | 1522.3 | 2025 | 10 | 22 | 4 | 0 | 0 | 0 | 0 | 0 | 0 | 0 | 0 | 0 | 0 | 0
2025 | 10 | 22 | 5 | 1323 | 844.7 | 1299.8 | 464.8 | 614.2 | 1045.3 | 767.6 | 231.3 | 416.7 | 3660.7 | 1551.6 | 2025 | 10 | 22 | 5 | 0 | 0 | 0 | 0 | 0 | 0 | 0 | 0 | 0 | 0 | 0
2025 | 10 | 22 | 6 | 1427.4 | 911.6 | 1403.8 | 472.3 | 661.9 | 1123 | 823.3 | 249.2 | 443.8 | 3904 | 1660.5 | 2025 | 10 | 22 | 6 | 0 | 0 | 0 | 0 | 0 | 0 | 0 | 0 | 0 | 0 | 0
2025 | 10 | 22 | 7 | 1615.4 | 1029.3 | 1593.1 | 486.5 | 751.6 | 1268.1 | 928.7 | 283.1 | 503.4 | 4427.7 | 1865.1 | 2025 | 10 | 22 | 7 | 4.4 | 5 | 9 | 0.9 | 6.3 | 7.1 | 6 | 0.8 | 1 | 3.7 | 7.4
2025 | 10 | 22 | 8 | 1717.9 | 1101.9 | 1713.7 | 494.6 | 818.2 | 1364.4 | 996.1 | 307.6 | 560.7 | 4905.2 | 2004 | 2025 | 10 | 22 | 8 | 25.1 | 28.5 | 51.2 | 4.9 | 35.8 | 40.3 | 33.8 | 4.8 | 5.5 | 21.1 | 42.2
2025 | 10 | 22 | 9 | 1705.7 | 1117.5 | 1752.8 | 495.1 | 861.4 | 1399.8 | 1009.5 | 316.9 | 599.8 | 5185.7 | 2039.2 | 2025 | 10 | 22 | 9 | 75.5 | 85.5 | 153.8 | 14.6 | 107.7 | 121 | 101.7 | 14.5 | 16.7 | 63.5 | 126.9
2025 | 10 | 22 | 10 | 1664.4 | 1121.9 | 1771.4 | 495 | 897.9 | 1418.2 | 998.5 | 319.9 | 626.3 | 5346.2 | 2026.8 | 2025 | 10 | 22 | 10 | 132.4 | 150 | 269.7 | 25.6 | 188.8 | 212.3 | 178.4 | 25.4 | 29.2 | 111.3 | 222.5
2025 | 10 | 22 | 11 | 1651.3 | 1124.3 | 1763.2 | 494.2 | 897.7 | 1414.4 | 986.2 | 320.1 | 635 | 5409.2 | 2013.5 | 2025 | 10 | 22 | 11 | 138.6 | 157 | 282.4 | 26.8 | 197.7 | 222.2 | 186.8 | 26.6 | 30.6 | 116.6 | 232.9
2025 | 10 | 22 | 12 | 1639.3 | 1120.2 | 1743.6 | 492.8 | 887.5 | 1402.8 | 979.4 | 318.7 | 639.3 | 5450.6 | 1996.4 | 2025 | 10 | 22 | 12 | 134.2 | 152 | 273.4 | 26 | 191.4 | 215.2 | 180.9 | 25.8 | 29.6 | 112.9 | 225.5
2025 | 10 | 22 | 13 | 1621.1 | 1112.9 | 1726.9 | 491.6 | 880.4 | 1390.6 | 967.8 | 317.5 | 642.3 | 5471.4 | 1985.6 | 2025 | 10 | 22 | 13 | 135.4 | 153.4 | 275.9 | 26.2 | 193.1 | 217.1 | 182.5 | 26 | 29.9 | 113.9 | 227.5
2025 | 10 | 22 | 14 | 1625.6 | 1114.4 | 1709.5 | 491 | 863.9 | 1378.9 | 974.3 | 316.9 | 641.6 | 5485.4 | 1994.8 | 2025 | 10 | 22 | 14 | 116.6 | 132.1 | 237.5 | 22.6 | 166.3 | 186.9 | 157.1 | 22.4 | 25.7 | 98 | 195.9
2025 | 10 | 22 | 15 | 1625.9 | 1108.1 | 1681.2 | 489.6 | 838.3 | 1357.3 | 987.7 | 314.8 | 636.9 | 5476.9 | 2021.7 | 2025 | 10 | 22 | 15 | 90.2 | 102.2 | 183.8 | 17.5 | 128.6 | 144.6 | 121.5 | 17.3 | 19.9 | 75.8 | 151.6
2025 | 10 | 22 | 16 | 1646 | 1108.4 | 1666.1 | 489.5 | 815.6 | 1344.9 | 1011.7 | 316.4 | 636.6 | 5511.3 | 2078.7 | 2025 | 10 | 22 | 16 | 57.1 | 64.7 | 116.4 | 11.1 | 81.5 | 91.6 | 77 | 11 | 12.6 | 48 | 96
2025 | 10 | 22 | 17 | 1705.4 | 1122.3 | 1683.4 | 491.9 | 805.6 | 1358.5 | 1059.3 | 322.7 | 641.2 | 5584.8 | 2175.2 | 2025 | 10 | 22 | 17 | 19 | 21.5 | 38.6 | 3.7 | 27.1 | 30.4 | 25.6 | 3.6 | 4.2 | 16 | 31.9
2025 | 10 | 22 | 18 | 1776.2 | 1152.5 | 1734.9 | 496.2 | 820.1 | 1396.3 | 1118.4 | 332.1 | 647.3 | 5647.8 | 2298.6 | 2025 | 10 | 22 | 18 | 0.1 | 0.1 | 0.2 | 0 | 0.1 | 0.1 | 0.1 | 0 | 0 | 0.1 | 0.1
2025 | 10 | 22 | 19 | 1841.9 | 1189.5 | 1806.6 | 501.6 | 851.5 | 1444.7 | 1180.1 | 342.4 | 650.3 | 5655.7 | 2441.4 | 2025 | 10 | 22 | 19 | 0 | 0 | 0 | 0 | 0 | 0 | 0 | 0 | 0 | 0 | 0
2025 | 10 | 22 | 20 | 1850.9 | 1194.1 | 1819 | 502.4 | 856.3 | 1450.4 | 1184 | 342.3 | 640.9 | 5570.6 | 2443.2 | 2025 | 10 | 22 | 20 | 0 | 0 | 0 | 0 | 0 | 0 | 0 | 0 | 0 | 0 | 0
2025 | 10 | 22 | 21 | 1789.7 | 1152.3 | 1757.8 | 498 | 828.1 | 1404 | 1140.1 | 330 | 617.5 | 5370.2 | 2348.1 | 2025 | 10 | 22 | 21 | 0 | 0 | 0 | 0 | 0 | 0 | 0 | 0 | 0 | 0 | 0
2025 | 10 | 22 | 22 | 1686.4 | 1082.5 | 1653.8 | 490.2 | 780.5 | 1326.3 | 1070.5 | 311 | 587.5 | 5112.3 | 2198.3 | 2025 | 10 | 22 | 22 | 0 | 0 | 0 | 0 | 0 | 0 | 0 | 0 | 0 | 0 | 0
2025 | 10 | 22 | 23 | 1559.3 | 998.2 | 1527.8 | 481.1 | 722.1 | 1230.5 | 979.1 | 287.4 | 546.7 | 4759.4 | 2001.4 | 2025 | 10 | 22 | 23 | 0 | 0 | 0 | 0 | 0 | 0 | 0 | 0 | 0 | 0 | 0
2025 | 10 | 22 | 24 | 1440.5 | 924.2 | 1413.3 | 473 | 668.4 | 1139.2 | 891.6 | 264.4 | 500.9 | 4365.4 | 1808.4 | 2025 | 10 | 22 | 24 | 0 | 0 | 0 | 0 | 0 | 0 | 0 | 0 | 0 | 0 | 0
2025 | 10 | 23 | 1 | 1399.2 | 896.6 | 1373.5 | 470 | 649.4 | 1106.3 | 852.2 | 253.6 | 474.1 | 4141.9 | 1737.6 | 2025 | 10 | 23 | 1 | 0 | 0 | 0 | 0 | 0 | 0 | 0 | 0 | 0 | 0 | 0
2025 | 10 | 23 | 2 | 1349.1 | 862.8 | 1325.5 | 466.5 | 626.7 | 1067.1 | 811.2 | 242.1 | 447.8 | 3918.4 | 1647.7 | 2025 | 10 | 23 | 2 | 0 | 0 | 0 | 0 | 0 | 0 | 0 | 0 | 0 | 0 | 0
2025 | 10 | 23 | 3 | 1333 | 848.2 | 1309.4 | 465.5 | 619 | 1054.1 | 793.6 | 236.7 | 433.4 | 3798.4 | 1609.6 | 2025 | 10 | 23 | 3 | 0 | 0 | 0 | 0 | 0 | 0 | 0 | 0 | 0 | 0 | 0
2025 | 10 | 23 | 4 | 1325.7 | 844.2 | 1302.4 | 464.9 | 615.5 | 1047.9 | 784.6 | 233.6 | 424.2 | 3723.3 | 1582.4 | 2025 | 10 | 23 | 4 | 0 | 0 | 0 | 0 | 0 | 0 | 0 | 0 | 0 | 0 | 0
2025 | 10 | 23 | 5 | 1357.7 | 864.8 | 1334.9 | 467.4 | 630.2 | 1071.1 | 795.8 | 237.8 | 427.1 | 3752.8 | 1611.9 | 2025 | 10 | 23 | 5 | 0 | 0 | 0 | 0 | 0 | 0 | 0 | 0 | 0 | 0 | 0
2025 | 10 | 23 | 6 | 1465.2 | 932.7 | 1442.2 | 475.3 | 679.2 | 1150.8 | 853 | 256 | 454.6 | 3999.9 | 1725.2 | 2025 | 10 | 23 | 6 | 0 | 0 | 0 | 0 | 0 | 0 | 0 | 0 | 0 | 0 | 0
2025 | 10 | 23 | 7 | 1659.7 | 1051.6 | 1637.7 | 489.8 | 771.3 | 1300.1 | 962.5 | 290.8 | 514.1 | 4523.3 | 1937.7 | 2025 | 10 | 23 | 7 | 3.7 | 4.2 | 7.5 | 0.7 | 5.2 | 5.9 | 5 | 0.7 | 0.8 | 3.1 | 6.2
2025 | 10 | 23 | 8 | 1760.5 | 1125.2 | 1761.1 | 498.2 | 840.6 | 1397.6 | 1029.2 | 315.5 | 571.1 | 4994.7 | 2078.7 | 2025 | 10 | 23 | 8 | 27.7 | 31.4 | 56.5 | 5.4 | 39.6 | 44.5 | 37.4 | 5.3 | 6.1 | 23.3 | 46.6
2025 | 10 | 23 | 9 | 1748.7 | 1141.1 | 1801.2 | 499 | 883.7 | 1432.5 | 1043.7 | 324.7 | 608.7 | 5262.3 | 2118 | 2025 | 10 | 23 | 9 | 77.5 | 87.8 | 157.9 | 15 | 110.6 | 124.3 | 104.5 | 14.9 | 17.1 | 65.2 | 130.3
2025 | 10 | 23 | 10 | 1718.1 | 1147.4 | 1821.4 | 499 | 916.6 | 1451.2 | 1034 | 328.6 | 634.6 | 5425.9 | 2117 | 2025 | 10 | 23 | 10 | 125.7 | 142.4 | 256.2 | 24.3 | 179.3 | 201.6 | 169.4 | 24.2 | 27.8 | 105.7 | 211.3
2025 | 10 | 23 | 11 | 1697.5 | 1150.4 | 1828.1 | 498.6 | 933.2 | 1459.3 | 1019.1 | 329.2 | 645.5 | 5486.9 | 2103.4 | 2025 | 10 | 23 | 11 | 152.6 | 172.9 | 311 | 29.6 | 217.7 | 244.7 | 205.7 | 29.3 | 33.7 | 128.4 | 256.5
2025 | 10 | 23 | 12 | 1677.5 | 1147.1 | 1820.4 | 497.6 | 936.2 | 1455.8 | 1005.7 | 328.2 | 650.7 | 5516.3 | 2086.3 | 2025 | 10 | 23 | 12 | 165.4 | 187.4 | 337 | 32 | 235.9 | 265.2 | 222.9 | 31.8 | 36.5 | 139.1 | 277.9
2025 | 10 | 23 | 13 | 1663.7 | 1139.1 | 1800 | 496.3 | 924.4 | 1441.1 | 992.8 | 326.7 | 651.9 | 5530 | 2071.1 | 2025 | 10 | 23 | 13 | 159.6 | 180.8 | 325.2 | 30.9 | 227.7 | 255.9 | 215.1 | 30.7 | 35.2 | 134.2 | 268.2
2025 | 10 | 23 | 14 | 1666.5 | 1139.6 | 1779.2 | 495.2 | 905.3 | 1426.6 | 999.3 | 325.6 | 650.5 | 5538.5 | 2074.7 | 2025 | 10 | 23 | 14 | 138.9 | 157.4 | 283 | 26.9 | 198.1 | 222.7 | 187.2 | 26.7 | 30.7 | 116.8 | 233.4
2025 | 10 | 23 | 15 | 1668.1 | 1132.5 | 1742.8 | 493.4 | 872.6 | 1399.7 | 1012.1 | 322.8 | 643.9 | 5522.6 | 2099.8 | 2025 | 10 | 23 | 15 | 104.9 | 118.8 | 213.7 | 20.3 | 149.6 | 168.2 | 141.3 | 20.1 | 23.2 | 88.2 | 176.3
2025 | 10 | 23 | 16 | 1693 | 1133.3 | 1716.5 | 492.8 | 838.3 | 1379.5 | 1037.4 | 323.5 | 641.2 | 5551.1 | 2150.5 | 2025 | 10 | 23 | 16 | 57.9 | 65.6 | 117.9 | 11.2 | 82.6 | 92.8 | 78 | 11.1 | 12.8 | 48.7 | 97.3
2025 | 10 | 23 | 17 | 1752.2 | 1150.4 | 1729.2 | 495 | 824.8 | 1390.6 | 1082.7 | 329.5 | 646 | 5629.9 | 2235.9 | 2025 | 10 | 23 | 17 | 16.4 | 18.6 | 33.5 | 3.2 | 23.4 | 26.3 | 22.1 | 3.2 | 3.6 | 13.8 | 27.6
2025 | 10 | 23 | 18 | 1817.1 | 1179.2 | 1776.9 | 498.9 | 839 | 1426.5 | 1140 | 338.4 | 653.4 | 5702.2 | 2356 | 2025 | 10 | 23 | 18 | 0.1 | 0.1 | 0.2 | 0 | 0.1 | 0.1 | 0.1 | 0 | 0 | 0.1 | 0.1
2025 | 10 | 23 | 19 | 1882.9 | 1215.1 | 1848.7 | 504.4 | 870.5 | 1474.7 | 1202.4 | 348.8 | 656.9 | 5714.4 | 2501.3 | 2025 | 10 | 23 | 19 | 0 | 0 | 0 | 0 | 0 | 0 | 0 | 0 | 0 | 0 | 0
2025 | 10 | 23 | 20 | 1894.4 | 1219.1 | 1863 | 505.5 | 876.3 | 1482.6 | 1209.3 | 349.1 | 648.6 | 5637.7 | 2504.7 | 2025 | 10 | 23 | 20 | 0 | 0 | 0 | 0 | 0 | 0 | 0 | 0 | 0 | 0 | 0
2025 | 10 | 23 | 21 | 1833.3 | 1177.1 | 1802.4 | 501.1 | 848.2 | 1436.1 | 1168.8 | 336.7 | 624.6 | 5432.8 | 2410.5 | 2025 | 10 | 23 | 21 | 0 | 0 | 0 | 0 | 0 | 0 | 0 | 0 | 0 | 0 | 0
2025 | 10 | 23 | 22 | 1730.1 | 1108.9 | 1698.8 | 493.4 | 800.7 | 1358.5 | 1100.8 | 317.8 | 594.8 | 5176.7 | 2262.8 | 2025 | 10 | 23 | 22 | 0 | 0 | 0 | 0 | 0 | 0 | 0 | 0 | 0 | 0 | 0
2025 | 10 | 23 | 23 | 1603.6 | 1025.2 | 1573.4 | 484.4 | 742.7 | 1263.1 | 1010.9 | 294.7 | 555 | 4833.3 | 2066 | 2025 | 10 | 23 | 23 | 0 | 0 | 0 | 0 | 0 | 0 | 0 | 0 | 0 | 0 | 0
2025 | 10 | 23 | 24 | 1485.1 | 951.1 | 1459 | 476.3 | 689.1 | 1172 | 923.3 | 271.8 | 510.1 | 4446.7 | 1871 | 2025 | 10 | 23 | 24 | 0 | 0 | 0 | 0 | 0 | 0 | 0 | 0 | 0 | 0 | 0
2025 | 10 | 24 | 1 | 1392.8 | 891 | 1367.2 | 469.3 | 646.5 | 1101.4 | 851.2 | 252.5 | 472.8 | 4130.1 | 1737.1 | 2025 | 10 | 24 | 1 | 0 | 0 | 0 | 0 | 0 | 0 | 0 | 0 | 0 | 0 | 0
2025 | 10 | 24 | 2 | 1341 | 855.2 | 1317.5 | 465.7 | 623 | 1060.9 | 808.4 | 240.9 | 446.1 | 3902.9 | 1646.9 | 2025 | 10 | 24 | 2 | 0 | 0 | 0 | 0 | 0 | 0 | 0 | 0 | 0 | 0 | 0
2025 | 10 | 24 | 3 | 1324.2 | 842.1 | 1300.6 | 464.6 | 615 | 1047.6 | 789.5 | 235.2 | 431.2 | 3778.8 | 1605.6 | 2025 | 10 | 24 | 3 | 0 | 0 | 0 | 0 | 0 | 0 | 0 | 0 | 0 | 0 | 0
2025 | 10 | 24 | 4 | 1315.8 | 836.8 | 1292.4 | 464 | 611 | 1040.6 | 779.6 | 232.1 | 422.6 | 3708.8 | 1580.2 | 2025 | 10 | 24 | 4 | 0 | 0 | 0 | 0 | 0 | 0 | 0 | 0 | 0 | 0 | 0
2025 | 10 | 24 | 5 | 1346.5 | 855.9 | 1323 | 466.3 | 624.9 | 1063 | 790.2 | 235.8 | 425 | 3734.5 | 1607.9 | 2025 | 10 | 24 | 5 | 0 | 0 | 0 | 0 | 0 | 0 | 0 | 0 | 0 | 0 | 0
2025 | 10 | 24 | 6 | 1449.5 | 920.8 | 1425.2 | 473.8 | 671.8 | 1139.7 | 845.9 | 253.2 | 451.9 | 3975.8 | 1716.8 | 2025 | 10 | 24 | 6 | 0 | 0 | 0 | 0 | 0 | 0 | 0 | 0 | 0 | 0 | 0
2025 | 10 | 24 | 7 | 1635.4 | 1035 | 1615.5 | 487.9 | 762.6 | 1284.4 | 951.2 | 287.2 | 510.4 | 4487.8 | 1922.3 | 2025 | 10 | 24 | 7 | 6.3 | 7.1 | 12.8 | 1.2 | 9 | 10.1 | 8.5 | 1.2 | 1.4 | 5.3 | 10.6
2025 | 10 | 24 | 8 | 1728 | 1107.9 | 1749.7 | 496.3 | 845 | 1390.1 | 1015.1 | 311.9 | 568.2 | 4946.4 | 2061.3 | 2025 | 10 | 24 | 8 | 47.5 | 53.8 | 96.8 | 9.2 | 67.8 | 76.2 | 64.1 | 9.1 | 10.5 | 40 | 79.9
2025 | 10 | 24 | 9 | 1701.1 | 1126.7 | 1814.4 | 497.8 | 916.9 | 1444.5 | 1026.5 | 321.9 | 610 | 5210.9 | 2102.5 | 2025 | 10 | 24 | 9 | 133.8 | 151.6 | 272.6 | 25.9 | 190.9 | 214.6 | 180.3 | 25.7 | 29.6 | 112.5 | 224.9
2025 | 10 | 24 | 10 | 1654.7 | 1134.2 | 1856.2 | 498.7 | 976.4 | 1480.7 | 1016.3 | 326.4 | 640.1 | 5373.4 | 2101.2 | 2025 | 10 | 24 | 10 | 216.7 | 245.5 | 441.6 | 42 | 309.1 | 347.5 | 292.1 | 41.6 | 47.9 | 182.3 | 364.2
2025 | 10 | 24 | 11 | 1623.5 | 1137.5 | 1870.6 | 498.2 | 1004 | 1494.3 | 1002.9 | 327.3 | 653.5 | 5437.3 | 2093.4 | 2025 | 10 | 24 | 11 | 259.7 | 294.3 | 529.3 | 50.3 | 370.5 | 416.5 | 350.1 | 49.9 | 57.4 | 218.5 | 436.5
2025 | 10 | 24 | 12 | 1597.3 | 1132.2 | 1863.3 | 496.9 | 1010.1 | 1490.9 | 988.6 | 325.9 | 659.2 | 5465.9 | 2075.5 | 2025 | 10 | 24 | 12 | 278.4 | 315.4 | 567.3 | 53.9 | 397.1 | 446.4 | 375.2 | 53.5 | 61.5 | 234.2 | 467.9
2025 | 10 | 24 | 13 | 1584.6 | 1122.7 | 1836.2 | 495.3 | 991.6 | 1470.9 | 973.8 | 324 | 659.1 | 5475.4 | 2058.6 | 2025 | 10 | 24 | 13 | 265.4 | 300.7 | 540.9 | 51.4 | 378.6 | 425.6 | 357.8 | 51 | 58.6 | 223.3 | 446.1
2025 | 10 | 24 | 14 | 1600.7 | 1119 | 1793.1 | 493.8 | 946.6 | 1438.8 | 982.7 | 321.9 | 652.9 | 5478.7 | 2066.3 | 2025 | 10 | 24 | 14 | 211.9 | 240.1 | 431.8 | 41 | 302.3 | 339.8 | 285.6 | 40.7 | 46.8 | 178.2 | 356.2
2025 | 10 | 24 | 15 | 1612.4 | 1107.8 | 1740.2 | 491.7 | 894 | 1397.8 | 997 | 318.6 | 642.4 | 5456.2 | 2088 | 2025 | 10 | 24 | 15 | 152.6 | 172.9 | 311 | 29.6 | 217.7 | 244.7 | 205.7 | 29.3 | 33.7 | 128.4 | 256.5
2025 | 10 | 24 | 16 | 1649.9 | 1103.6 | 1697.8 | 490.7 | 839.6 | 1365 | 1022.1 | 318.8 | 636.4 | 5485.4 | 2132.9 | 2025 | 10 | 24 | 16 | 79.3 | 89.9 | 161.6 | 15.4 | 113.1 | 127.2 | 106.9 | 15.2 | 17.5 | 66.7 | 133.3
2025 | 10 | 24 | 17 | 1711.2 | 1114.5 | 1697 | 492.3 | 812.9 | 1365.1 | 1064.8 | 323.7 | 637.5 | 5548 | 2211.9 | 2025 | 10 | 24 | 17 | 23.2 | 26.2 | 47.2 | 4.5 | 33 | 37.1 | 31.2 | 4.5 | 5.1 | 19.5 | 38.9
2025 | 10 | 24 | 18 | 1767.2 | 1136.9 | 1729 | 495.2 | 816.4 | 1388.4 | 1116.1 | 330.8 | 642.1 | 5602.7 | 2319.4 | 2025 | 10 | 24 | 18 | 0 | 0 | 0 | 0 | 0 | 0 | 0 | 0 | 0 | 0 | 0
2025 | 10 | 24 | 19 | 1821.1 | 1166.8 | 1789.5 | 499.7 | 842.6 | 1427.8 | 1173.2 | 339.7 | 644.3 | 5603.7 | 2457.6 | 2025 | 10 | 24 | 19 | 0 | 0 | 0 | 0 | 0 | 0 | 0 | 0 | 0 | 0 | 0
2025 | 10 | 24 | 20 | 1823.2 | 1166.7 | 1794.6 | 500.2 | 844.2 | 1428.4 | 1176.5 | 338.5 | 634.1 | 5510.5 | 2451.2 | 2025 | 10 | 24 | 20 | 0 | 0 | 0 | 0 | 0 | 0 | 0 | 0 | 0 | 0 | 0
2025 | 10 | 24 | 21 | 1762 | 1125.8 | 1733.8 | 495.8 | 816.1 | 1382.1 | 1134.8 | 325.9 | 609.2 | 5296.4 | 2351.3 | 2025 | 10 | 24 | 21 | 0 | 0 | 0 | 0 | 0 | 0 | 0 | 0 | 0 | 0 | 0
2025 | 10 | 24 | 22 | 1674.3 | 1066.1 | 1646.3 | 489.2 | 775.8 | 1315.6 | 1077.6 | 309.5 | 581.6 | 5059.8 | 2220.8 | 2025 | 10 | 24 | 22 | 0 | 0 | 0 | 0 | 0 | 0 | 0 | 0 | 0 | 0 | 0
2025 | 10 | 24 | 23 | 1569.6 | 994.6 | 1543.2 | 482 | 727.8 | 1236.2 | 1004 | 290 | 547.2 | 4764.1 | 2059.2 | 2025 | 10 | 24 | 23 | 0 | 0 | 0 | 0 | 0 | 0 | 0 | 0 | 0 | 0 | 0
2025 | 10 | 24 | 24 | 1461.3 | 925 | 1438.7 | 474.6 | 678.7 | 1152.9 | 925.9 | 269.5 | 508.2 | 4429.8 | 1889.2 | 2025 | 10 | 24 | 24 | 0 | 0 | 0 | 0 | 0 | 0 | 0 | 0 | 0 | 0 | 0
2025 | 10 | 25 | 1 | 1366.4 | 866.5 | 1343.6 | 467.6 | 634.9 | 1080.6 | 851.6 | 249.6 | 469.5 | 4100.5 | 1738.1 | 2025 | 10 | 25 | 1 | 0 | 0 | 0 | 0 | 0 | 0 | 0 | 0 | 0 | 0 | 0
2025 | 10 | 25 | 2 | 1308.7 | 826.6 | 1288.3 | 463.6 | 608.8 | 1035.9 | 803.5 | 237 | 441.6 | 3863 | 1635.5 | 2025 | 10 | 25 | 2 | 0 | 0 | 0 | 0 | 0 | 0 | 0 | 0 | 0 | 0 | 0
2025 | 10 | 25 | 3 | 1287.9 | 814.3 | 1267.6 | 462.1 | 599 | 1019.5 | 781 | 230.7 | 425.7 | 3729.7 | 1584.6 | 2025 | 10 | 25 | 3 | 0 | 0 | 0 | 0 | 0 | 0 | 0 | 0 | 0 | 0 | 0
2025 | 10 | 25 | 4 | 1271.7 | 802.7 | 1251.9 | 460.9 | 591.4 | 1006.4 | 767.7 | 226.5 | 415.8 | 3648.8 | 1550.8 | 2025 | 10 | 25 | 4 | 0 | 0 | 0 | 0 | 0 | 0 | 0 | 0 | 0 | 0 | 0
2025 | 10 | 25 | 5 | 1280 | 807.8 | 1260.1 | 461.5 | 595.2 | 1012.1 | 768.7 | 226.4 | 411.9 | 3618.8 | 1551.1 | 2025 | 10 | 25 | 5 | 0 | 0 | 0 | 0 | 0 | 0 | 0 | 0 | 0 | 0 | 0
2025 | 10 | 25 | 6 | 1325.8 | 836.2 | 1306.2 | 465 | 616.1 | 1045.7 | 794.4 | 233.3 | 419.6 | 3689.7 | 1595 | 2025 | 10 | 25 | 6 | 0 | 0 | 0 | 0 | 0 | 0 | 0 | 0 | 0 | 0 | 0
2025 | 10 | 25 | 7 | 1416.2 | 894.2 | 1402.7 | 472.1 | 662.8 | 1117.9 | 851 | 248.9 | 441.9 | 3883.3 | 1699.7 | 2025 | 10 | 25 | 7 | 5.5 | 6.3 | 11.3 | 1.1 | 7.9 | 8.9 | 7.5 | 1.1 | 1.2 | 4.7 | 9.3
2025 | 10 | 25 | 8 | 1480.8 | 943.1 | 1510.2 | 478.6 | 730.6 | 1198.8 | 895 | 265.1 | 471.5 | 4094.3 | 1787.8 | 2025 | 10 | 25 | 8 | 44.1 | 50 | 90 | 8.5 | 63 | 70.8 | 59.5 | 8.5 | 9.8 | 37.1 | 74.2
2025 | 10 | 25 | 9 | 1498.2 | 974.8 | 1609.2 | 483.3 | 813.5 | 1278.1 | 919.5 | 277.8 | 505.7 | 4301.9 | 1859.5 | 2025 | 10 | 25 | 9 | 121 | 137.1 | 246.5 | 23.4 | 172.6 | 194 | 163.1 | 23.2 | 26.7 | 101.8 | 203.3
2025 | 10 | 25 | 10 | 1494.1 | 997.9 | 1670.9 | 486.4 | 872.7 | 1329.1 | 924.7 | 286.1 | 535.2 | 4482.2 | 1895.8 | 2025 | 10 | 25 | 10 | 183.7 | 208.2 | 374.4 | 35.6 | 262.1 | 294.6 | 247.6 | 35.3 | 40.6 | 154.5 | 308.8
2025 | 10 | 25 | 11 | 1485.4 | 1005.7 | 1677.3 | 486.2 | 884.1 | 1337.3 | 920.5 | 288.9 | 552.8 | 4612.9 | 1907 | 2025 | 10 | 25 | 11 | 200 | 226.6 | 407.5 | 38.7 | 285.3 | 320.7 | 269.6 | 38.4 | 44.2 | 168.2 | 336.1
2025 | 10 | 25 | 12 | 1474 | 1003.4 | 1657.3 | 484.9 | 873.6 | 1326 | 915 | 288.5 | 561.3 | 4691.7 | 1906.1 | 2025 | 10 | 25 | 12 | 195 | 221 | 397.4 | 37.8 | 278.2 | 312.8 | 262.9 | 37.5 | 43.1 | 164.1 | 327.8
2025 | 10 | 25 | 13 | 1453.4 | 995.6 | 1636.7 | 483.3 | 864.9 | 1312.1 | 901.4 | 286.9 | 564.6 | 4716 | 1900.3 | 2025 | 10 | 25 | 13 | 196 | 222.1 | 399.4 | 38 | 279.6 | 314.3 | 264.2 | 37.7 | 43.3 | 164.9 | 329.4
2025 | 10 | 25 | 14 | 1444.9 | 988 | 1599.7 | 481.2 | 836.9 | 1286.3 | 899.4 | 283.2 | 559.1 | 4693.2 | 1892.3 | 2025 | 10 | 25 | 14 | 171.5 | 194.3 | 349.5 | 33.2 | 244.7 | 275 | 231.2 | 33 | 37.9 | 144.3 | 288.2
2025 | 10 | 25 | 15 | 1451.7 | 980.9 | 1559.9 | 479.5 | 799 | 1256.8 | 906.9 | 280.1 | 550.6 | 4669.5 | 1899.7 | 2025 | 10 | 25 | 15 | 129.6 | 146.9 | 264.1 | 25.1 | 184.9 | 207.8 | 174.7 | 24.9 | 28.6 | 109 | 217.8
2025 | 10 | 25 | 16 | 1491.2 | 985.6 | 1540.4 | 479.5 | 764.5 | 1241.8 | 933.5 | 281.1 | 544.1 | 4671.6 | 1937.8 | 2025 | 10 | 25 | 16 | 75.9 | 86 | 154.6 | 14.7 | 108.2 | 121.6 | 102.2 | 14.6 | 16.8 | 63.8 | 127.5
2025 | 10 | 25 | 17 | 1567.8 | 1010.4 | 1557.8 | 482.2 | 746.8 | 1254.8 | 983.6 | 288 | 544.7 | 4727.1 | 2022.5 | 2025 | 10 | 25 | 17 | 21.7 | 24.5 | 44.1 | 4.2 | 30.9 | 34.7 | 29.2 | 4.2 | 4.8 | 18.2 | 36.4
2025 | 10 | 25 | 18 | 1644.3 | 1048.3 | 1611.1 | 486.8 | 761.1 | 1294.9 | 1043.9 | 298.4 | 554.3 | 4825.2 | 2144.4 | 2025 | 10 | 25 | 18 | 0 | 0 | 0 | 0 | 0 | 0 | 0 | 0 | 0 | 0 | 0
2025 | 10 | 25 | 19 | 1712 | 1091 | 1682.6 | 492 | 793.1 | 1345.6 | 1107.3 | 312.2 | 574.5 | 4986 | 2285.9 | 2025 | 10 | 25 | 19 | 0 | 0 | 0 | 0 | 0 | 0 | 0 | 0 | 0 | 0 | 0
2025 | 10 | 25 | 20 | 1721.3 | 1099 | 1694.2 | 492.9 | 797.8 | 1352 | 1111 | 314.1 | 575.3 | 4990.1 | 2288.2 | 2025 | 10 | 25 | 20 | 0 | 0 | 0 | 0 | 0 | 0 | 0 | 0 | 0 | 0 | 0
2025 | 10 | 25 | 21 | 1668.7 | 1064.6 | 1641.8 | 489 | 773.6 | 1312.1 | 1074.1 | 305 | 562 | 4878.4 | 2207.5 | 2025 | 10 | 25 | 21 | 0 | 0 | 0 | 0 | 0 | 0 | 0 | 0 | 0 | 0 | 0
2025 | 10 | 25 | 22 | 1587.5 | 1011.6 | 1561.2 | 482.9 | 736.4 | 1250.5 | 1023.6 | 291.4 | 543 | 4718.6 | 2099.9 | 2025 | 10 | 25 | 22 | 0 | 0 | 0 | 0 | 0 | 0 | 0 | 0 | 0 | 0 | 0
2025 | 10 | 25 | 23 | 1497.3 | 952.5 | 1472.5 | 476.6 | 694.9 | 1181.8 | 958.8 | 275.8 | 518.4 | 4508.9 | 1969.4 | 2025 | 10 | 25 | 23 | 0 | 0 | 0 | 0 | 0 | 0 | 0 | 0 | 0 | 0 | 0
2025 | 10 | 25 | 24 | 1403.9 | 892.6 | 1382 | 470.4 | 652.6 | 1109.9 | 890.1 | 258.8 | 488.2 | 4252.5 | 1824.8 | 2025 | 10 | 25 | 24 | 0 | 0 | 0 | 0 | 0 | 0 | 0 | 0 | 0 | 0 | 0
2025 | 10 | 26 | 1 | 1352.3 | 856.7 | 1333 | 466.9 | 629.1 | 1068.9 | 846.2 | 248.4 | 467.5 | 4083.2 | 1742.1 | 2025 | 10 | 26 | 1 | 0 | 0 | 0 | 0 | 0 | 0 | 0 | 0 | 0 | 0 | 0
2025 | 10 | 26 | 2 | 1320.1 | 835 | 1302 | 464.6 | 614.4 | 1043.4 | 813.6 | 240.9 | 450.2 | 3939.1 | 1665.6 | 2025 | 10 | 26 | 2 | 0 | 0 | 0 | 0 | 0 | 0 | 0 | 0 | 0 | 0 | 0
2025 | 10 | 26 | 3 | 1246.4 | 786.3 | 1230.1 | 459.5 | 580.7 | 986.9 | 760.6 | 225.3 | 417.8 | 3659.6 | 1564.9 | 2025 | 10 | 26 | 3 | 0 | 0 | 0 | 0 | 0 | 0 | 0 | 0 | 0 | 0 | 0
2025 | 10 | 26 | 4 | 1264.3 | 796.6 | 1246.7 | 460.7 | 588.4 | 1000 | 764.5 | 226.2 | 415.2 | 3643.1 | 1556.4 | 2025 | 10 | 26 | 4 | 0 | 0 | 0 | 0 | 0 | 0 | 0 | 0 | 0 | 0 | 0
2025 | 10 | 26 | 5 | 1269.5 | 798.6 | 1252 | 461 | 590.7 | 1003.3 | 764.4 | 225.5 | 410.9 | 3609.2 | 1553.4 | 2025 | 10 | 26 | 5 | 0 | 0 | 0 | 0 | 0 | 0 | 0 | 0 | 0 | 0 | 0
2025 | 10 | 26 | 6 | 1306 | 820.4 | 1288.4 | 463.9 | 607.3 | 1030.2 | 785.4 | 230.9 | 416.8 | 3664.6 | 1587.1 | 2025 | 10 | 26 | 6 | 0 | 0 | 0 | 0 | 0 | 0 | 0 | 0 | 0 | 0 | 0
2025 | 10 | 26 | 7 | 1382.9 | 868.5 | 1369.7 | 469.9 | 647.3 | 1092.1 | 834.2 | 243.7 | 434.3 | 3816.2 | 1669.4 | 2025 | 10 | 26 | 7 | 4.9 | 5.6 | 10.1 | 1 | 7.1 | 7.9 | 6.7 | 1 | 1.1 | 4.2 | 8.3
2025 | 10 | 26 | 8 | 1435.7 | 908.1 | 1461.8 | 475.4 | 705.6 | 1160.6 | 871.9 | 256.8 | 456.3 | 3965.9 | 1726.6 | 2025 | 10 | 26 | 8 | 39.6 | 44.8 | 80.6 | 7.7 | 56.5 | 63.5 | 53.3 | 7.6 | 8.7 | 33.3 | 66.5
2025 | 10 | 26 | 9 | 1454.4 | 937.7 | 1559.9 | 480.2 | 786.2 | 1237.5 | 898.6 | 269 | 486 | 4137.3 | 1785.5 | 2025 | 10 | 26 | 9 | 113 | 128.1 | 230.3 | 21.9 | 161.3 | 181.3 | 152.4 | 21.7 | 25 | 95.1 | 190
2025 | 10 | 26 | 10 | 1466.1 | 963.6 | 1629.4 | 483.9 | 845.5 | 1294.2 | 914.1 | 278.4 | 514.7 | 4317.3 | 1832 | 2025 | 10 | 26 | 10 | 168.4 | 190.8 | 343.2 | 32.6 | 240.3 | 270.1 | 227 | 32.4 | 37.2 | 141.7 | 283.1
2025 | 10 | 26 | 11 | 1472.3 | 978.4 | 1646 | 484.8 | 859.5 | 1309.9 | 917.7 | 283.1 | 533.9 | 4468.1 | 1859.6 | 2025 | 10 | 26 | 11 | 180.3 | 204.4 | 367.5 | 34.9 | 257.3 | 289.2 | 243.1 | 34.6 | 39.8 | 151.7 | 303.1
2025 | 10 | 26 | 12 | 1466.8 | 986.8 | 1654.7 | 484.9 | 872.4 | 1320.7 | 914.7 | 285.2 | 547 | 4563.7 | 1869.6 | 2025 | 10 | 26 | 12 | 196.7 | 222.9 | 400.8 | 38.1 | 280.6 | 315.4 | 265.1 | 37.8 | 43.4 | 165.4 | 330.6
2025 | 10 | 26 | 13 | 1464.9 | 992.8 | 1653 | 484.6 | 873.1 | 1322 | 911.7 | 286.3 | 553.7 | 4617 | 1883.1 | 2025 | 10 | 26 | 13 | 198.4 | 224.8 | 404.3 | 38.4 | 283.1 | 318.2 | 267.4 | 38.1 | 43.8 | 166.9 | 333.5
2025 | 10 | 26 | 14 | 1464.1 | 992.9 | 1625.9 | 483.2 | 850.1 | 1303.1 | 916 | 284.9 | 553.4 | 4638.6 | 1894.4 | 2025 | 10 | 26 | 14 | 175.5 | 198.9 | 357.7 | 34 | 250.4 | 281.5 | 236.6 | 33.7 | 38.8 | 147.7 | 295.1
2025 | 10 | 26 | 15 | 1474.8 | 990.5 | 1592.7 | 481.8 | 816.7 | 1279 | 928.3 | 283.1 | 548.4 | 4641.3 | 1912.4 | 2025 | 10 | 26 | 15 | 136.7 | 154.9 | 278.6 | 26.5 | 195 | 219.2 | 184.3 | 26.3 | 30.2 | 115 | 229.8
2025 | 10 | 26 | 16 | 1526.3 | 999.5 | 1573.6 | 482.2 | 778 | 1265.3 | 961.3 | 285.3 | 544.3 | 4677.5 | 1961.4 | 2025 | 10 | 26 | 16 | 73 | 82.7 | 148.8 | 14.1 | 104.2 | 117.1 | 98.4 | 14 | 16.1 | 61.4 | 122.7
2025 | 10 | 26 | 17 | 1614.8 | 1034.6 | 1604.2 | 486.1 | 767.6 | 1289.2 | 1020.1 | 294.1 | 548.9 | 4765.6 | 2056.6 | 2025 | 10 | 26 | 17 | 21 | 23.8 | 42.8 | 4.1 | 29.9 | 33.7 | 28.3 | 4 | 4.6 | 17.7 | 35.3
2025 | 10 | 26 | 18 | 1700.9 | 1081.3 | 1668.5 | 491.4 | 787.1 | 1336.8 | 1089.3 | 307.1 | 563.4 | 4906.1 | 2199.1 | 2025 | 10 | 26 | 18 | 0 | 0 | 0 | 0 | 0 | 0 | 0 | 0 | 0 | 0 | 0
2025 | 10 | 26 | 19 | 1771.4 | 1125.5 | 1743.4 | 496.8 | 820.5 | 1389.3 | 1152.3 | 322 | 586.4 | 5091.8 | 2345.5 | 2025 | 10 | 26 | 19 | 0 | 0 | 0 | 0 | 0 | 0 | 0 | 0 | 0 | 0 | 0
2025 | 10 | 26 | 20 | 1786.5 | 1135.8 | 1760.7 | 498.1 | 827.9 | 1400 | 1157.5 | 325.6 | 591.6 | 5134.1 | 2363.2 | 2025 | 10 | 26 | 20 | 0 | 0 | 0 | 0 | 0 | 0 | 0 | 0 | 0 | 0 | 0
2025 | 10 | 26 | 21 | 1729.1 | 1099.6 | 1703.5 | 493.8 | 801.5 | 1356.5 | 1115.2 | 316.4 | 580.9 | 5045.8 | 2289.2 | 2025 | 10 | 26 | 21 | 0 | 0 | 0 | 0 | 0 | 0 | 0 | 0 | 0 | 0 | 0
2025 | 10 | 26 | 22 | 1631.8 | 1040.1 | 1606.2 | 486.6 | 756.7 | 1283 | 1050.6 | 300.8 | 561.4 | 4881.5 | 2164.4 | 2025 | 10 | 26 | 22 | 0 | 0 | 0 | 0 | 0 | 0 | 0 | 0 | 0 | 0 | 0
2025 | 10 | 26 | 23 | 1523.7 | 972.3 | 1498.9 | 478.8 | 707.1 | 1201.5 | 972.5 | 281.7 | 531.3 | 4623.5 | 2001.3 | 2025 | 10 | 26 | 23 | 0 | 0 | 0 | 0 | 0 | 0 | 0 | 0 | 0 | 0 | 0
2025 | 10 | 26 | 24 | 1424.1 | 910.5 | 1402.3 | 472 | 661.9 | 1124.9 | 894.4 | 262.5 | 494.3 | 4306.4 | 1829.8 | 2025 | 10 | 26 | 24 | 0 | 0 | 0 | 0 | 0 | 0 | 0 | 0 | 0 | 0 | 0
2025 | 10 | 27 | 1 | 1362.3 | 867.4 | 1341.1 | 467.3 | 633.3 | 1077.2 | 832.1 | 248.3 | 464.4 | 4056.1 | 1702.7 | 2025 | 10 | 27 | 1 | 0 | 0 | 0 | 0 | 0 | 0 | 0 | 0 | 0 | 0 | 0
2025 | 10 | 27 | 2 | 1315.9 | 838.1 | 1296.7 | 464.2 | 612.3 | 1040.7 | 793.6 | 238.3 | 442.5 | 3871.5 | 1618.6 | 2025 | 10 | 27 | 2 | 0 | 0 | 0 | 0 | 0 | 0 | 0 | 0 | 0 | 0 | 0
2025 | 10 | 27 | 3 | 1307.7 | 826.9 | 1288.4 | 463.7 | 608.2 | 1033.8 | 780.1 | 234.5 | 430.8 | 3775.2 | 1592.2 | 2025 | 10 | 27 | 3 | 0 | 0 | 0 | 0 | 0 | 0 | 0 | 0 | 0 | 0 | 0
2025 | 10 | 27 | 4 | 1307.4 | 828.5 | 1287.8 | 463.5 | 607.8 | 1032.9 | 774 | 232.1 | 422.4 | 3707.4 | 1570 | 2025 | 10 | 27 | 4 | 0 | 0 | 0 | 0 | 0 | 0 | 0 | 0 | 0 | 0 | 0
2025 | 10 | 27 | 5 | 1344.6 | 852.1 | 1325.5 | 466.4 | 624.8 | 1059.7 | 788.2 | 237.4 | 427.4 | 3755.8 | 1604.9 | 2025 | 10 | 27 | 5 | 0 | 0 | 0 | 0 | 0 | 0 | 0 | 0 | 0 | 0 | 0
2025 | 10 | 27 | 6 | 1456.3 | 925.2 | 1436.4 | 474.6 | 675.8 | 1143.1 | 848.5 | 256.3 | 456.6 | 4017.6 | 1721.5 | 2025 | 10 | 27 | 6 | 0 | 0 | 0 | 0 | 0 | 0 | 0 | 0 | 0 | 0 | 0
2025 | 10 | 27 | 7 | 1653 | 1047.9 | 1635.7 | 489.5 | 770.3 | 1295.2 | 956.7 | 291 | 514.7 | 4526.5 | 1938.1 | 2025 | 10 | 27 | 7 | 5.2 | 5.9 | 10.7 | 1 | 7.5 | 8.4 | 7.1 | 1 | 1.2 | 4.4 | 8.8
2025 | 10 | 27 | 8 | 1753 | 1125.3 | 1774 | 498.6 | 853.7 | 1404.8 | 1023.3 | 316.3 | 572.5 | 4987.8 | 2080.7 | 2025 | 10 | 27 | 8 | 44.1 | 50 | 90 | 8.5 | 63 | 70.8 | 59.5 | 8.5 | 9.8 | 37.1 | 74.2
2025 | 10 | 27 | 9 | 1732.1 | 1145.4 | 1838.2 | 499.8 | 922.7 | 1459.1 | 1036.5 | 326.5 | 613.6 | 5252.8 | 2125.2 | 2025 | 10 | 27 | 9 | 124.9 | 141.5 | 254.5 | 24.2 | 178.1 | 200.3 | 168.3 | 24 | 27.6 | 105 | 209.9
2025 | 10 | 27 | 10 | 1694.2 | 1154.6 | 1881.4 | 501.3 | 980.4 | 1497.1 | 1026.6 | 331.6 | 644 | 5424.6 | 2129.9 | 2025 | 10 | 27 | 10 | 201.9 | 228.8 | 411.5 | 39.1 | 288.1 | 323.8 | 272.2 | 38.8 | 44.6 | 169.9 | 339.4
2025 | 10 | 27 | 11 | 1670.6 | 1161.8 | 1901.4 | 501.5 | 1010.6 | 1515.9 | 1013.1 | 333.1 | 658 | 5495.7 | 2124.9 | 2025 | 10 | 27 | 11 | 244.2 | 276.7 | 497.6 | 47.3 | 348.4 | 391.6 | 329.2 | 46.9 | 53.9 | 205.4 | 410.5
2025 | 10 | 27 | 12 | 1657.6 | 1162 | 1893.5 | 500.6 | 1010.6 | 1512.6 | 1002.9 | 332.4 | 663.1 | 5530.3 | 2112.8 | 2025 | 10 | 27 | 12 | 250.7 | 284.1 | 510.9 | 48.6 | 357.7 | 402.1 | 338 | 48.2 | 55.4 | 210.9 | 421.4
2025 | 10 | 27 | 13 | 1652.6 | 1157.5 | 1870.2 | 499.4 | 992.8 | 1496.5 | 992.7 | 331 | 663.2 | 5545.3 | 2099.3 | 2025 | 10 | 27 | 13 | 235 | 266.3 | 478.9 | 45.5 | 335.2 | 376.8 | 316.7 | 45.1 | 51.9 | 197.7 | 395
2025 | 10 | 27 | 14 | 1663.6 | 1158.7 | 1839.2 | 498.2 | 961.3 | 1474.3 | 999.7 | 329.6 | 659.7 | 5554.9 | 2104.3 | 2025 | 10 | 27 | 14 | 197.7 | 224.1 | 402.9 | 38.3 | 282.1 | 317.1 | 266.5 | 38 | 43.7 | 166.3 | 332.3
2025 | 10 | 27 | 15 | 1672.9 | 1150.2 | 1791.4 | 496.2 | 914.6 | 1437.8 | 1012.1 | 326.7 | 651.4 | 5543.7 | 2122.9 | 2025 | 10 | 27 | 15 | 145.7 | 165.1 | 296.9 | 28.2 | 207.9 | 233.7 | 196.4 | 28 | 32.2 | 122.6 | 244.9
2025 | 10 | 27 | 16 | 1713.1 | 1149.5 | 1751.9 | 495.5 | 862.3 | 1408.2 | 1040.1 | 327.3 | 647.2 | 5587.6 | 2171.5 | 2025 | 10 | 27 | 16 | 73.4 | 83.2 | 149.5 | 14.2 | 104.7 | 117.7 | 98.9 | 14.1 | 16.2 | 61.7 | 123.3
2025 | 10 | 27 | 17 | 1784.9 | 1169.9 | 1761.6 | 498.1 | 840.6 | 1416.6 | 1093.4 | 333.8 | 650.2 | 5666.2 | 2261.5 | 2025 | 10 | 27 | 17 | 17.5 | 19.9 | 35.7 | 3.4 | 25 | 28.1 | 23.6 | 3.4 | 3.9 | 14.8 | 29.5
2025 | 10 | 27 | 18 | 1857.1 | 1203.9 | 1815.1 | 502.5 | 856.9 | 1456.9 | 1156.4 | 343.7 | 658.8 | 5749.2 | 2395.6 | 2025 | 10 | 27 | 18 | 0 | 0 | 0 | 0 | 0 | 0 | 0 | 0 | 0 | 0 | 0
2025 | 10 | 27 | 19 | 1922.8 | 1240.1 | 1886.8 | 507.7 | 888.4 | 1505.1 | 1219.9 | 354.5 | 664 | 5777.3 | 2545.1 | 2025 | 10 | 27 | 19 | 0 | 0 | 0 | 0 | 0 | 0 | 0 | 0 | 0 | 0 | 0
2025 | 10 | 27 | 20 | 1930.3 | 1242.1 | 1897.5 | 508.4 | 892.5 | 1509.9 | 1226.2 | 354.7 | 657.6 | 5717.1 | 2545.4 | 2025 | 10 | 27 | 20 | 0 | 0 | 0 | 0 | 0 | 0 | 0 | 0 | 0 | 0 | 0
2025 | 10 | 27 | 21 | 1861.5 | 1196 | 1828.8 | 503.5 | 860.8 | 1457.8 | 1180.6 | 341.5 | 634.2 | 5517.4 | 2443.5 | 2025 | 10 | 27 | 21 | 0 | 0 | 0 | 0 | 0 | 0 | 0 | 0 | 0 | 0 | 0
2025 | 10 | 27 | 22 | 1747.7 | 1122 | 1714.9 | 495.1 | 808.5 | 1372.2 | 1107.8 | 321.4 | 603.4 | 5252.8 | 2283.6 | 2025 | 10 | 27 | 22 | 0 | 0 | 0 | 0 | 0 | 0 | 0 | 0 | 0 | 0 | 0
2025 | 10 | 27 | 23 | 1616.1 | 1034.8 | 1584.7 | 485.4 | 748.1 | 1272.9 | 1013.5 | 297 | 560.8 | 4884.4 | 2075.9 | 2025 | 10 | 27 | 23 | 0 | 0 | 0 | 0 | 0 | 0 | 0 | 0 | 0 | 0 | 0
2025 | 10 | 27 | 24 | 1496.4 | 960.3 | 1469.4 | 477.3 | 694.1 | 1180.7 | 925.1 | 273.6 | 513.5 | 4476.3 | 1875.7 | 2025 | 10 | 27 | 24 | 0 | 0 | 0 | 0 | 0 | 0 | 0 | 0 | 0 | 0 | 0
2025 | 10 | 28 | 1 | 1431 | 910.9 | 1405.9 | 472.6 | 664.1 | 1129.8 | 858.7 | 257.7 | 476.2 | 4160.4 | 1743.9 | 2025 | 10 | 28 | 1 | 0 | 0 | 0 | 0 | 0 | 0 | 0 | 0 | 0 | 0 | 0
2025 | 10 | 28 | 2 | 1378.9 | 877.2 | 1356 | 469.3 | 640.5 | 1089 | 818.8 | 246.7 | 452.5 | 3960 | 1656.4 | 2025 | 10 | 28 | 2 | 0 | 0 | 0 | 0 | 0 | 0 | 0 | 0 | 0 | 0 | 0
2025 | 10 | 28 | 3 | 1365.4 | 862.5 | 1342.6 | 468.4 | 634 | 1078 | 804.6 | 242.1 | 439.8 | 3854.6 | 1625.9 | 2025 | 10 | 28 | 3 | 0 | 0 | 0 | 0 | 0 | 0 | 0 | 0 | 0 | 0 | 0
2025 | 10 | 28 | 4 | 1362.8 | 861.9 | 1339.4 | 468.2 | 632.5 | 1075.6 | 797.2 | 239 | 429.7 | 3771.5 | 1604.5 | 2025 | 10 | 28 | 4 | 0 | 0 | 0 | 0 | 0 | 0 | 0 | 0 | 0 | 0 | 0
2025 | 10 | 28 | 5 | 1396.4 | 883.1 | 1373.4 | 470.8 | 647.8 | 1099.9 | 811 | 243.6 | 433.6 | 3811 | 1637.2 | 2025 | 10 | 28 | 5 | 0 | 0 | 0 | 0 | 0 | 0 | 0 | 0 | 0 | 0 | 0
2025 | 10 | 28 | 6 | 1507.4 | 953.5 | 1483.6 | 479 | 698.4 | 1182.5 | 872.1 | 262.5 | 463.1 | 4073.9 | 1755.2 | 2025 | 10 | 28 | 6 | 0 | 0 | 0 | 0 | 0 | 0 | 0 | 0 | 0 | 0 | 0
2025 | 10 | 28 | 7 | 1707 | 1074.9 | 1682.4 | 493.7 | 791.1 | 1334.1 | 983 | 298.2 | 524 | 4612.8 | 1974.6 | 2025 | 10 | 28 | 7 | 1.9 | 2.2 | 4 | 0.4 | 2.8 | 3.1 | 2.6 | 0.4 | 0.4 | 1.6 | 3.3
2025 | 10 | 28 | 8 | 1810.7 | 1148.4 | 1801.9 | 501.7 | 855.2 | 1427.9 | 1051.1 | 323 | 581.2 | 5093.7 | 2116.3 | 2025 | 10 | 28 | 8 | 19.2 | 21.7 | 39.1 | 3.7 | 27.4 | 30.8 | 25.9 | 3.7 | 4.2 | 16.1 | 32.3
2025 | 10 | 28 | 9 | 1797.8 | 1164.2 | 1838 | 502 | 894.8 | 1459 | 1064.7 | 332 | 618.7 | 5364 | 2152.4 | 2025 | 10 | 28 | 9 | 65.7 | 74.5 | 134 | 12.7 | 93.8 | 105.4 | 88.6 | 12.6 | 14.5 | 55.3 | 110.5
2025 | 10 | 28 | 10 | 1763.1 | 1169.3 | 1858.9 | 502.4 | 930.4 | 1478.7 | 1053.6 | 335.8 | 644.8 | 5525.2 | 2149.5 | 2025 | 10 | 28 | 10 | 118.7 | 134.4 | 241.8 | 23 | 169.3 | 190.3 | 159.9 | 22.8 | 26.2 | 99.8 | 199.4
2025 | 10 | 28 | 11 | 1743.5 | 1174.2 | 1867.4 | 501.8 | 947.9 | 1487.8 | 1038.2 | 336.6 | 655.9 | 5585.9 | 2141.7 | 2025 | 10 | 28 | 11 | 145.9 | 165.4 | 297.4 | 28.3 | 208.2 | 234 | 196.7 | 28 | 32.2 | 122.8 | 245.3
2025 | 10 | 28 | 12 | 1724.6 | 1172.4 | 1861.5 | 501.1 | 952.3 | 1486.1 | 1024.1 | 335.5 | 660.8 | 5611.8 | 2124.2 | 2025 | 10 | 28 | 12 | 159.8 | 181.1 | 325.7 | 30.9 | 228 | 256.3 | 215.4 | 30.7 | 35.3 | 134.4 | 268.6
2025 | 10 | 28 | 13 | 1710.5 | 1166.2 | 1842.9 | 499.9 | 942.6 | 1473.4 | 1011.1 | 334 | 661.9 | 5621.4 | 2107.6 | 2025 | 10 | 28 | 13 | 156.4 | 177.2 | 318.6 | 30.3 | 223.1 | 250.7 | 210.8 | 30 | 34.5 | 131.5 | 262.8
2025 | 10 | 28 | 14 | 1713.6 | 1166.6 | 1821.5 | 499 | 922.7 | 1458.2 | 1012.7 | 333 | 660 | 5628.1 | 2107.8 | 2025 | 10 | 28 | 14 | 134.6 | 152.5 | 274.3 | 26.1 | 192.1 | 215.9 | 181.5 | 25.9 | 29.7 | 113.2 | 226.3
2025 | 10 | 28 | 15 | 1715 | 1159.3 | 1783.4 | 497.2 | 888.8 | 1430.2 | 1019.8 | 330 | 653.5 | 5613.2 | 2127.1 | 2025 | 10 | 28 | 15 | 99.5 | 112.8 | 202.8 | 19.3 | 142 | 159.6 | 134.2 | 19.1 | 22 | 83.7 | 167.3
2025 | 10 | 28 | 16 | 1741.9 | 1160.6 | 1758.7 | 496.9 | 854.8 | 1411.4 | 1044 | 330.9 | 651.5 | 5649.3 | 2175.3 | 2025 | 10 | 28 | 16 | 52.2 | 59.1 | 106.3 | 10.1 | 74.4 | 83.7 | 70.3 | 10 | 11.5 | 43.9 | 87.7
2025 | 10 | 28 | 17 | 1807.2 | 1180.8 | 1779.5 | 499.5 | 846.4 | 1428.8 | 1096.5 | 337.8 | 656.5 | 5726.9 | 2267.8 | 2025 | 10 | 28 | 17 | 12.8 | 14.5 | 26.1 | 2.5 | 18.3 | 20.6 | 17.3 | 2.5 | 2.8 | 10.8 | 21.5
2025 | 10 | 28 | 18 | 1877.3 | 1213.6 | 1835.9 | 503.8 | 866.2 | 1471.6 | 1157 | 347.8 | 666 | 5813.1 | 2399.1 | 2025 | 10 | 28 | 18 | 0 | 0 | 0 | 0 | 0 | 0 | 0 | 0 | 0 | 0 | 0
2025 | 10 | 28 | 19 | 1943.1 | 1249.3 | 1908 | 509.2 | 897.9 | 1520 | 1219.2 | 358.5 | 670.5 | 5834.9 | 2549.3 | 2025 | 10 | 28 | 19 | 0 | 0 | 0 | 0 | 0 | 0 | 0 | 0 | 0 | 0 | 0
2025 | 10 | 28 | 20 | 1950.5 | 1251.6 | 1918.5 | 510.2 | 901.8 | 1524.6 | 1225.7 | 358.7 | 663.6 | 5771.1 | 2550.4 | 2025 | 10 | 28 | 20 | 0 | 0 | 0 | 0 | 0 | 0 | 0 | 0 | 0 | 0 | 0
2025 | 10 | 28 | 21 | 1882.3 | 1205.6 | 1850.9 | 505.3 | 870.6 | 1472.9 | 1182.3 | 345.4 | 639.5 | 5564.4 | 2448.5 | 2025 | 10 | 28 | 21 | 0 | 0 | 0 | 0 | 0 | 0 | 0 | 0 | 0 | 0 | 0
2025 | 10 | 28 | 22 | 1771.1 | 1132.5 | 1739.3 | 497 | 819.4 | 1389.3 | 1111.8 | 325.6 | 608.7 | 5300 | 2291.4 | 2025 | 10 | 28 | 22 | 0 | 0 | 0 | 0 | 0 | 0 | 0 | 0 | 0 | 0 | 0
2025 | 10 | 28 | 23 | 1640.1 | 1046.2 | 1609.3 | 487.6 | 759.2 | 1290.4 | 1019.6 | 301.2 | 566.4 | 4933.7 | 2088 | 2025 | 10 | 28 | 23 | 0 | 0 | 0 | 0 | 0 | 0 | 0 | 0 | 0 | 0 | 0
2025 | 10 | 28 | 24 | 1520.4 | 972.2 | 1493.6 | 479.4 | 705.1 | 1198.4 | 930 | 277.6 | 519 | 4525 | 1888.3 | 2025 | 10 | 28 | 24 | 0 | 0 | 0 | 0 | 0 | 0 | 0 | 0 | 0 | 0 | 0
2025 | 10 | 29 | 1 | 1379.6 | 892.3 | 1368.5 | 480 | 647 | 1102.2 | 842.9 | 251.2 | 466.4 | 4073.8 | 1696.4 | 2025 | 10 | 29 | 1 | 0 | 0 | 0 | 0 | 0 | 0 | 0 | 0 | 0 | 0 | 0
2025 | 10 | 29 | 2 | 1326.8 | 855.6 | 1317.9 | 476.4 | 623.1 | 1061 | 800.8 | 239.4 | 439.5 | 3844.5 | 1608.8 | 2025 | 10 | 29 | 2 | 0 | 0 | 0 | 0 | 0 | 0 | 0 | 0 | 0 | 0 | 0
2025 | 10 | 29 | 3 | 1312.7 | 844.2 | 1303.8 | 475.4 | 616.4 | 1049.6 | 784.2 | 234.5 | 426.1 | 3733.8 | 1577.7 | 2025 | 10 | 29 | 3 | 0 | 0 | 0 | 0 | 0 | 0 | 0 | 0 | 0 | 0 | 0
2025 | 10 | 29 | 4 | 1306.3 | 841.2 | 1298 | 475 | 613.3 | 1043.8 | 777.7 | 232 | 419 | 3677.1 | 1558.9 | 2025 | 10 | 29 | 4 | 0 | 0 | 0 | 0 | 0 | 0 | 0 | 0 | 0 | 0 | 0
2025 | 10 | 29 | 5 | 1337.7 | 862.3 | 1330.2 | 477.4 | 627.7 | 1066.3 | 789.9 | 236.4 | 422.4 | 3711.9 | 1591 | 2025 | 10 | 29 | 5 | 0 | 0 | 0 | 0 | 0 | 0 | 0 | 0 | 0 | 0 | 0
2025 | 10 | 29 | 6 | 1446 | 931.9 | 1437.5 | 485.4 | 677 | 1147 | 848.9 | 254.7 | 450.9 | 3967.1 | 1707.6 | 2025 | 10 | 29 | 6 | 0 | 0 | 0 | 0 | 0 | 0 | 0 | 0 | 0 | 0 | 0
2025 | 10 | 29 | 7 | 1642 | 1053.4 | 1631.6 | 499.9 | 768.7 | 1297.6 | 959.1 | 289.4 | 511.8 | 4504.3 | 1925.5 | 2025 | 10 | 29 | 7 | 2.8 | 3.2 | 5.8 | 0.6 | 4.1 | 4.6 | 3.8 | 0.5 | 0.6 | 2.4 | 4.8
2025 | 10 | 29 | 8 | 1740.5 | 1125.7 | 1753.3 | 507.9 | 838 | 1394.7 | 1025 | 313.8 | 569.6 | 4980.7 | 2065.1 | 2025 | 10 | 29 | 8 | 28.3 | 32 | 57.6 | 5.5 | 40.3 | 45.3 | 38.1 | 5.4 | 6.2 | 23.8 | 47.5
2025 | 10 | 29 | 9 | 1721 | 1139.3 | 1792.9 | 508.2 | 884.1 | 1429.4 | 1035.9 | 322.6 | 608.1 | 5248.6 | 2097.4 | 2025 | 10 | 29 | 9 | 84.6 | 95.9 | 172.4 | 16.4 | 120.7 | 135.7 | 114.1 | 16.3 | 18.7 | 71.2 | 142.2
2025 | 10 | 29 | 10 | 1686.7 | 1143 | 1809.5 | 508.2 | 915.6 | 1445.9 | 1025.3 | 325.9 | 633.3 | 5407.2 | 2088.6 | 2025 | 10 | 29 | 10 | 133.1 | 150.8 | 271.3 | 25.8 | 189.9 | 213.5 | 179.4 | 25.6 | 29.4 | 112 | 223.7
2025 | 10 | 29 | 11 | 1662.8 | 1146.2 | 1815.7 | 507.7 | 933 | 1453.5 | 1007.2 | 326.2 | 643.9 | 5461 | 2072.7 | 2025 | 10 | 29 | 11 | 162.5 | 184.1 | 331.1 | 31.5 | 231.8 | 260.6 | 219 | 31.2 | 35.9 | 136.7 | 273.1
2025 | 10 | 29 | 12 | 1637 | 1143.1 | 1812.8 | 506.6 | 943.3 | 1454.3 | 992 | 325 | 650.1 | 5488.4 | 2050.3 | 2025 | 10 | 29 | 12 | 185.4 | 210.1 | 377.9 | 35.9 | 264.6 | 297.4 | 250 | 35.6 | 41 | 156 | 311.7
2025 | 10 | 29 | 13 | 1622.5 | 1136.7 | 1795.6 | 505.6 | 934.4 | 1442 | 979.1 | 323.9 | 652.1 | 5505 | 2037.4 | 2025 | 10 | 29 | 13 | 183.1 | 207.5 | 373.2 | 35.5 | 261.2 | 293.6 | 246.8 | 35.2 | 40.4 | 154 | 307.8
2025 | 10 | 29 | 14 | 1627.7 | 1138.6 | 1777.4 | 504.8 | 916.7 | 1429.3 | 985.6 | 323.3 | 651 | 5516.6 | 2047.9 | 2025 | 10 | 29 | 14 | 162.7 | 184.3 | 331.5 | 31.5 | 232 | 260.8 | 219.2 | 31.3 | 35.9 | 136.8 | 273.4
2025 | 10 | 29 | 15 | 1632.1 | 1132.1 | 1742.8 | 503.2 | 883.6 | 1402.7 | 1000.7 | 321.1 | 645.1 | 5508.4 | 2075.9 | 2025 | 10 | 29 | 15 | 126.7 | 143.6 | 258.3 | 24.5 | 180.8 | 203.3 | 170.9 | 24.4 | 28 | 106.6 | 213
2025 | 10 | 29 | 16 | 1661.7 | 1133.5 | 1720.1 | 503.1 | 850.4 | 1385 | 1028.4 | 322.5 | 643.6 | 5549.2 | 2131.6 | 2025 | 10 | 29 | 16 | 78.6 | 89.1 | 160.2 | 15.2 | 112.2 | 126.1 | 106 | 15.1 | 17.4 | 66.1 | 132.2
2025 | 10 | 29 | 17 | 1736.5 | 1152 | 1729.5 | 505.5 | 826.7 | 1392.5 | 1083.6 | 329.4 | 647.2 | 5637.4 | 2230.5 | 2025 | 10 | 29 | 17 | 19.3 | 21.8 | 39.3 | 3.7 | 27.5 | 30.9 | 26 | 3.7 | 4.3 | 16.2 | 32.4
2025 | 10 | 29 | 18 | 1807.1 | 1183.3 | 1780.5 | 509.9 | 840.7 | 1429.7 | 1146.5 | 339.2 | 655.1 | 5716.4 | 2360.7 | 2025 | 10 | 29 | 18 | 0 | 0 | 0 | 0 | 0 | 0 | 0 | 0 | 0 | 0 | 0
2025 | 10 | 29 | 19 | 1871.9 | 1219 | 1852.3 | 515.2 | 872 | 1477.1 | 1208.6 | 349.8 | 659.2 | 5735 | 2507.1 | 2025 | 10 | 29 | 19 | 0 | 0 | 0 | 0 | 0 | 0 | 0 | 0 | 0 | 0 | 0
2025 | 10 | 29 | 20 | 1880 | 1221.9 | 1863.8 | 516.1 | 876.4 | 1482.1 | 1211.5 | 349.8 | 650.7 | 5656.4 | 2506.7 | 2025 | 10 | 29 | 20 | 0 | 0 | 0 | 0 | 0 | 0 | 0 | 0 | 0 | 0 | 0
2025 | 10 | 29 | 21 | 1815 | 1177.2 | 1799.1 | 511.4 | 846.5 | 1432.7 | 1166.5 | 336.9 | 626.8 | 5452.6 | 2408 | 2025 | 10 | 29 | 21 | 0 | 0 | 0 | 0 | 0 | 0 | 0 | 0 | 0 | 0 | 0
2025 | 10 | 29 | 22 | 1707.5 | 1105 | 1691.2 | 503.3 | 797 | 1352.1 | 1094.9 | 317.4 | 596.1 | 5188.4 | 2253.9 | 2025 | 10 | 29 | 22 | 0 | 0 | 0 | 0 | 0 | 0 | 0 | 0 | 0 | 0 | 0
2025 | 10 | 29 | 23 | 1578.4 | 1018.9 | 1563.2 | 494.1 | 737.8 | 1254.7 | 1002.1 | 293.5 | 554.4 | 4827.4 | 2051.3 | 2025 | 10 | 29 | 23 | 0 | 0 | 0 | 0 | 0 | 0 | 0 | 0 | 0 | 0 | 0
2025 | 10 | 29 | 24 | 1458.7 | 944.8 | 1448 | 486 | 683.7 | 1162.5 | 913.8 | 270.2 | 507.9 | 4427.1 | 1853.4 | 2025 | 10 | 29 | 24 | 0 | 0 | 0 | 0 | 0 | 0 | 0 | 0 | 0 | 0 | 0
2025 | 10 | 30 | 1 | 1375.7 | 891.1 | 1365 | 479.6 | 645.3 | 1099 | 844.9 | 251.4 | 468.5 | 4091.9 | 1709.4 | 2025 | 10 | 30 | 1 | 0 | 0 | 0 | 0 | 0 | 0 | 0 | 0 | 0 | 0 | 0
2025 | 10 | 30 | 2 | 1322.1 | 852.8 | 1313.2 | 475.9 | 621 | 1057.5 | 800.9 | 238.9 | 439.3 | 3842.7 | 1615.8 | 2025 | 10 | 30 | 2 | 0 | 0 | 0 | 0 | 0 | 0 | 0 | 0 | 0 | 0 | 0
2025 | 10 | 30 | 3 | 1307.8 | 843.1 | 1298.8 | 474.9 | 614.1 | 1045.8 | 782.8 | 233.7 | 425.1 | 3724.4 | 1573.5 | 2025 | 10 | 30 | 3 | 0 | 0 | 0 | 0 | 0 | 0 | 0 | 0 | 0 | 0 | 0
2025 | 10 | 30 | 4 | 1302.1 | 838.4 | 1293.5 | 474.5 | 611.4 | 1040.8 | 775.8 | 231.5 | 418.8 | 3675.1 | 1554.5 | 2025 | 10 | 30 | 4 | 0 | 0 | 0 | 0 | 0 | 0 | 0 | 0 | 0 | 0 | 0
2025 | 10 | 30 | 5 | 1333.7 | 859.4 | 1325.4 | 476.9 | 625.7 | 1063.7 | 786.3 | 235.4 | 421.6 | 3704 | 1583.1 | 2025 | 10 | 30 | 5 | 0 | 0 | 0 | 0 | 0 | 0 | 0 | 0 | 0 | 0 | 0
2025 | 10 | 30 | 6 | 1441.8 | 928 | 1433.2 | 484.9 | 675.1 | 1144 | 843.6 | 253.8 | 449.2 | 3951.3 | 1695.6 | 2025 | 10 | 30 | 6 | 0 | 0 | 0 | 0 | 0 | 0 | 0 | 0 | 0 | 0 | 0
2025 | 10 | 30 | 7 | 1637.6 | 1048.6 | 1630.2 | 499.5 | 767.7 | 1294 | 953.4 | 288.8 | 508.5 | 4473.8 | 1907.7 | 2025 | 10 | 30 | 7 | 3.7 | 4.2 | 7.5 | 0.7 | 5.2 | 5.9 | 5 | 0.7 | 0.8 | 3.1 | 6.2
2025 | 10 | 30 | 8 | 1736.2 | 1122 | 1755.3 | 507.7 | 839.9 | 1393.4 | 1019.1 | 313.3 | 566 | 4944.7 | 2046.1 | 2025 | 10 | 30 | 8 | 31.9 | 36.1 | 64.9 | 6.2 | 45.4 | 51.1 | 42.9 | 6.1 | 7 | 26.8 | 53.5
2025 | 10 | 30 | 9 | 1715.8 | 1135.9 | 1799.3 | 508.3 | 890.8 | 1432.3 | 1030.8 | 322.1 | 604.8 | 5209.1 | 2078.9 | 2025 | 10 | 30 | 9 | 93.5 | 106 | 190.6 | 18.1 | 133.5 | 150 | 126.1 | 18 | 20.7 | 78.7 | 157.2
2025 | 10 | 30 | 10 | 1679.2 | 1140.8 | 1820.2 | 508.4 | 927.1 | 1452 | 1019.7 | 325.6 | 630.9 | 5369 | 2071.8 | 2025 | 10 | 30 | 10 | 148 | 167.7 | 301.7 | 28.7 | 211.2 | 237.4 | 199.5 | 28.4 | 32.7 | 124.5 | 248.8
2025 | 10 | 30 | 11 | 1651.2 | 1142.4 | 1830 | 507.8 | 949.7 | 1462.6 | 1002.7 | 326.2 | 642.7 | 5425.4 | 2053.9 | 2025 | 10 | 30 | 11 | 184.5 | 209.1 | 376.1 | 35.7 | 263.3 | 295.9 | 248.8 | 35.5 | 40.8 | 155.2 | 310.2
2025 | 10 | 30 | 12 | 1618.4 | 1137.9 | 1830.8 | 507 | 966.6 | 1466.9 | 985.8 | 324.8 | 650 | 5451.9 | 2031.7 | 2025 | 10 | 30 | 12 | 217.7 | 246.6 | 443.6 | 42.2 | 310.5 | 349.1 | 293.4 | 41.8 | 48.1 | 183.1 | 365.9
2025 | 10 | 30 | 13 | 1606.6 | 1129.8 | 1806.9 | 505.6 | 950.7 | 1449.6 | 973 | 323.3 | 651 | 5468.7 | 2019.9 | 2025 | 10 | 30 | 13 | 207 | 234.5 | 421.7 | 40.1 | 295.2 | 331.9 | 279 | 39.8 | 45.7 | 174.1 | 347.8
2025 | 10 | 30 | 14 | 1622.8 | 1131.5 | 1775.7 | 504.4 | 916.5 | 1426.9 | 983.1 | 322.3 | 647.5 | 5483.9 | 2029.7 | 2025 | 10 | 30 | 14 | 164.5 | 186.4 | 335.3 | 31.9 | 234.7 | 263.8 | 221.8 | 31.6 | 36.3 | 138.4 | 276.5
2025 | 10 | 30 | 15 | 1633.5 | 1125.6 | 1734.5 | 502.6 | 875.5 | 1396 | 1000.2 | 319.7 | 640 | 5473.3 | 2059.1 | 2025 | 10 | 30 | 15 | 117.6 | 133.3 | 239.7 | 22.8 | 167.8 | 188.6 | 158.5 | 22.6 | 26 | 98.9 | 197.7
2025 | 10 | 30 | 16 | 1664.2 | 1127.1 | 1706.6 | 502.2 | 836.9 | 1374.2 | 1028.7 | 320.6 | 636.5 | 5503.5 | 2115.1 | 2025 | 10 | 30 | 16 | 63.7 | 72.2 | 129.8 | 12.3 | 90.9 | 102.2 | 85.9 | 12.2 | 14.1 | 53.6 | 107.1
2025 | 10 | 30 | 17 | 1730.9 | 1145.1 | 1718.8 | 504.4 | 819.3 | 1384 | 1077.2 | 327.3 | 641.3 | 5590.6 | 2210.2 | 2025 | 10 | 30 | 17 | 14.3 | 16.2 | 29.2 | 2.8 | 20.4 | 23 | 19.3 | 2.8 | 3.2 | 12 | 24.1
2025 | 10 | 30 | 18 | 1799 | 1176.4 | 1771.9 | 508.7 | 836.9 | 1423.9 | 1136.5 | 336.8 | 649.3 | 5665 | 2333.1 | 2025 | 10 | 30 | 18 | 0 | 0 | 0 | 0 | 0 | 0 | 0 | 0 | 0 | 0 | 0
2025 | 10 | 30 | 19 | 1865 | 1213.2 | 1843.9 | 514.1 | 868.6 | 1472.5 | 1198.8 | 347.2 | 652.9 | 5678.8 | 2477.4 | 2025 | 10 | 30 | 19 | 0 | 0 | 0 | 0 | 0 | 0 | 0 | 0 | 0 | 0 | 0
2025 | 10 | 30 | 20 | 1872.6 | 1215.2 | 1854.5 | 515.1 | 872.6 | 1477.3 | 1201.8 | 346.8 | 643.1 | 5590 | 2474.5 | 2025 | 10 | 30 | 20 | 0 | 0 | 0 | 0 | 0 | 0 | 0 | 0 | 0 | 0 | 0
2025 | 10 | 30 | 21 | 1806.9 | 1171.4 | 1789.5 | 510.3 | 842.5 | 1427.3 | 1158 | 333.7 | 618.5 | 5378.8 | 2374.6 | 2025 | 10 | 30 | 21 | 0 | 0 | 0 | 0 | 0 | 0 | 0 | 0 | 0 | 0 | 0
2025 | 10 | 30 | 22 | 1699.2 | 1099.7 | 1681.6 | 502.3 | 793 | 1346.3 | 1087.3 | 314.3 | 588 | 5117.1 | 2222.4 | 2025 | 10 | 30 | 22 | 0 | 0 | 0 | 0 | 0 | 0 | 0 | 0 | 0 | 0 | 0
2025 | 10 | 30 | 23 | 1572.4 | 1015.7 | 1555.9 | 493.2 | 734.8 | 1250.7 | 997.1 | 291 | 548.3 | 4773.4 | 2026 | 2025 | 10 | 30 | 23 | 0 | 0 | 0 | 0 | 0 | 0 | 0 | 0 | 0 | 0 | 0
2025 | 10 | 30 | 24 | 1454.4 | 941.3 | 1442.5 | 485.4 | 681.5 | 1159.8 | 910.1 | 268.4 | 503.4 | 4386.7 | 1833.2 | 2025 | 10 | 30 | 24 | 0 | 0 | 0 | 0 | 0 | 0 | 0 | 0 | 0 | 0 | 0
2025 | 10 | 31 | 1 | 1425.7 | 917 | 1414.7 | 483.6 | 668.1 | 1136.5 | 867.2 | 260.1 | 482.6 | 4216.5 | 1771.5 | 2025 | 10 | 31 | 1 | 0 | 0 | 0 | 0 | 0 | 0 | 0 | 0 | 0 | 0 | 0
2025 | 10 | 31 | 2 | 1369.9 | 881.6 | 1361.3 | 479.6 | 642.9 | 1092.9 | 824.8 | 248.5 | 457.7 | 4006.1 | 1679.5 | 2025 | 10 | 31 | 2 | 0 | 0 | 0 | 0 | 0 | 0 | 0 | 0 | 0 | 0 | 0
2025 | 10 | 31 | 3 | 1354.6 | 866 | 1345.7 | 478.6 | 635.5 | 1080.7 | 809.2 | 243.3 | 443.9 | 3891.2 | 1643.4 | 2025 | 10 | 31 | 3 | 0 | 0 | 0 | 0 | 0 | 0 | 0 | 0 | 0 | 0 | 0
2025 | 10 | 31 | 4 | 1351.5 | 865.3 | 1342.3 | 478.3 | 633.8 | 1077.8 | 801.2 | 240 | 433.1 | 3801.9 | 1621 | 2025 | 10 | 31 | 4 | 0 | 0 | 0 | 0 | 0 | 0 | 0 | 0 | 0 | 0 | 0
2025 | 10 | 31 | 5 | 1383.8 | 884.8 | 1374.2 | 480.9 | 648.5 | 1101.4 | 813.4 | 244 | 435.9 | 3831 | 1651.2 | 2025 | 10 | 31 | 5 | 0 | 0 | 0 | 0 | 0 | 0 | 0 | 0 | 0 | 0 | 0
2025 | 10 | 31 | 6 | 1489.4 | 951.6 | 1478.8 | 488.7 | 696.5 | 1180.2 | 871.8 | 261.9 | 464.1 | 4082.4 | 1765.4 | 2025 | 10 | 31 | 6 | 0 | 0 | 0 | 0 | 0 | 0 | 0 | 0 | 0 | 0 | 0
2025 | 10 | 31 | 7 | 1681.3 | 1067.9 | 1670.4 | 502.9 | 786.2 | 1326.4 | 980.9 | 296.7 | 523.8 | 4610.6 | 1980.3 | 2025 | 10 | 31 | 7 | 2.4 | 2.7 | 4.9 | 0.5 | 3.4 | 3.8 | 3.2 | 0.5 | 0.5 | 2 | 4
2025 | 10 | 31 | 8 | 1783.4 | 1140.6 | 1793.3 | 510.9 | 854.2 | 1422.9 | 1047.9 | 321.2 | 580.3 | 5079.7 | 2121 | 2025 | 10 | 31 | 8 | 24.5 | 27.8 | 49.9 | 4.7 | 35 | 39.3 | 33 | 4.7 | 5.4 | 20.6 | 41.2
2025 | 10 | 31 | 9 | 1773.5 | 1158.4 | 1838.1 | 512.1 | 900.3 | 1460.9 | 1063.5 | 330.8 | 618 | 5346 | 2160.5 | 2025 | 10 | 31 | 9 | 76.5 | 86.6 | 155.8 | 14.8 | 109.1 | 122.6 | 103.1 | 14.7 | 16.9 | 64.3 | 128.5
2025 | 10 | 31 | 10 | 1746.8 | 1165.7 | 1861.7 | 512.7 | 934.8 | 1482.6 | 1058.4 | 335.4 | 644.6 | 5516.8 | 2160.1 | 2025 | 10 | 31 | 10 | 124.3 | 140.9 | 253.4 | 24.1 | 177.4 | 199.4 | 167.6 | 23.9 | 27.5 | 104.6 | 209
2025 | 10 | 31 | 11 | 1723.3 | 1169.2 | 1868.8 | 512 | 952.4 | 1490.1 | 1046.4 | 336.2 | 656.6 | 5583.5 | 2151.3 | 2025 | 10 | 31 | 11 | 153.7 | 174.1 | 313.1 | 29.8 | 219.2 | 246.4 | 207.1 | 29.5 | 33.9 | 129.2 | 258.3
2025 | 10 | 31 | 12 | 1691.2 | 1164.4 | 1866.7 | 510.9 | 965.6 | 1490.7 | 1028.5 | 334.7 | 662.5 | 5601.9 | 2129.1 | 2025 | 10 | 31 | 12 | 182.4 | 206.6 | 371.6 | 35.3 | 260.2 | 292.4 | 245.8 | 35 | 40.3 | 153.4 | 306.5
2025 | 10 | 31 | 13 | 1671.9 | 1154.9 | 1844.5 | 509.3 | 954.7 | 1475.2 | 1011.9 | 332.6 | 662.9 | 5604.1 | 2108.3 | 2025 | 10 | 31 | 13 | 180.1 | 204.1 | 367 | 34.9 | 257 | 288.8 | 242.8 | 34.6 | 39.8 | 151.5 | 302.7
2025 | 10 | 31 | 14 | 1678.8 | 1150.9 | 1809.2 | 507.8 | 920.6 | 1449.1 | 1016.5 | 330.4 | 658 | 5601.2 | 2113.3 | 2025 | 10 | 31 | 14 | 142.1 | 161 | 289.6 | 27.5 | 202.7 | 227.9 | 191.6 | 27.3 | 31.4 | 119.5 | 238.9
2025 | 10 | 31 | 15 | 1677.9 | 1139.3 | 1767.7 | 505.9 | 883.9 | 1417.4 | 1024.2 | 327.1 | 649.5 | 5572.1 | 2131.6 | 2025 | 10 | 31 | 15 | 105.1 | 119.1 | 214.1 | 20.3 | 149.9 | 168.5 | 141.7 | 20.2 | 23.2 | 88.4 | 176.6
2025 | 10 | 31 | 16 | 1705.5 | 1135 | 1736.4 | 505.2 | 843.8 | 1393.3 | 1044.9 | 327.4 | 645.7 | 5599 | 2174.7 | 2025 | 10 | 31 | 16 | 51 | 57.8 | 103.9 | 9.9 | 72.7 | 81.7 | 68.7 | 9.8 | 11.3 | 42.9 | 85.7
2025 | 10 | 31 | 17 | 1763.3 | 1149.6 | 1747.6 | 507.1 | 829.7 | 1403.3 | 1089.4 | 332.9 | 649.2 | 5665.1 | 2259.1 | 2025 | 10 | 31 | 17 | 9.4 | 10.6 | 19.1 | 1.8 | 13.4 | 15 | 12.6 | 1.8 | 2.1 | 7.9 | 15.7
2025 | 10 | 31 | 18 | 1816.2 | 1175.1 | 1791.6 | 510.6 | 845.2 | 1435.7 | 1140.1 | 341.1 | 656.7 | 5731.1 | 2371.9 | 2025 | 10 | 31 | 18 | 0 | 0 | 0 | 0 | 0 | 0 | 0 | 0 | 0 | 0 | 0
2025 | 10 | 31 | 19 | 1871.7 | 1205.6 | 1854.2 | 515.2 | 872.2 | 1476.1 | 1197 | 350.4 | 659.5 | 5738 | 2513.3 | 2025 | 10 | 31 | 19 | 0 | 0 | 0 | 0 | 0 | 0 | 0 | 0 | 0 | 0 | 0
2025 | 10 | 31 | 20 | 1871.8 | 1203.7 | 1857.2 | 515.5 | 872.9 | 1475.4 | 1201.2 | 349.3 | 650.2 | 5652.2 | 2505.5 | 2025 | 10 | 31 | 20 | 0 | 0 | 0 | 0 | 0 | 0 | 0 | 0 | 0 | 0 | 0
2025 | 10 | 31 | 21 | 1806.7 | 1160.1 | 1792.6 | 510.8 | 843 | 1426 | 1158.6 | 335.9 | 624.2 | 5429.6 | 2401.3 | 2025 | 10 | 31 | 21 | 0 | 0 | 0 | 0 | 0 | 0 | 0 | 0 | 0 | 0 | 0
2025 | 10 | 31 | 22 | 1714.8 | 1097.9 | 1701.1 | 504 | 800.9 | 1356.6 | 1100.6 | 318.8 | 595.6 | 5183.9 | 2268 | 2025 | 10 | 31 | 22 | 0 | 0 | 0 | 0 | 0 | 0 | 0 | 0 | 0 | 0 | 0
2025 | 10 | 31 | 23 | 1608.2 | 1024.9 | 1596 | 496.5 | 751.9 | 1275.6 | 1027.1 | 298.8 | 560.1 | 4878 | 2104.1 | 2025 | 10 | 31 | 23 | 0 | 0 | 0 | 0 | 0 | 0 | 0 | 0 | 0 | 0 | 0
2025 | 10 | 31 | 24 | 1499.2 | 955.4 | 1491 | 489.2 | 702.6 | 1191.7 | 948.6 | 278.2 | 520.2 | 4535.8 | 1932 | 2025 | 10 | 31 | 24 | 0 | 0 | 0 | 0 | 0 | 0 | 0 | 0 | 0 | 0 | 0
2025 | 11 | 1 | 1 | 1380.6 | 885.2 | 1393 | 492.6 | 655.6 | 1109.9 | 878.9 | 256.2 | 469.8 | 4103.8 | 1738.8 | 2025 | 11 | 1 | 1 | 0 | 0 | 0 | 0 | 0 | 0 | 0 | 0 | 0 | 0 | 0
2025 | 11 | 1 | 2 | 1375.8 | 879.8 | 1387.4 | 491.6 | 653.1 | 1105.5 | 862 | 253.2 | 461.2 | 4037.4 | 1689.4 | 2025 | 11 | 1 | 2 | 0 | 0 | 0 | 0 | 0 | 0 | 0 | 0 | 0 | 0 | 0
2025 | 11 | 1 | 3 | 1311.3 | 838.1 | 1325.3 | 487.4 | 623.7 | 1055.7 | 817.1 | 239.7 | 432.6 | 3791.4 | 1603.8 | 2025 | 11 | 1 | 3 | 0 | 0 | 0 | 0 | 0 | 0 | 0 | 0 | 0 | 0 | 0
2025 | 11 | 1 | 4 | 1288.2 | 823.8 | 1303.1 | 485.9 | 613.1 | 1037.3 | 800.5 | 234 | 419.1 | 3678.2 | 1555.6 | 2025 | 11 | 1 | 4 | 0 | 0 | 0 | 0 | 0 | 0 | 0 | 0 | 0 | 0 | 0
2025 | 11 | 1 | 5 | 1302.3 | 831.5 | 1318 | 487 | 619.5 | 1047.1 | 805.6 | 235.1 | 416.8 | 3662.1 | 1560 | 2025 | 11 | 1 | 5 | 0 | 0 | 0 | 0 | 0 | 0 | 0 | 0 | 0 | 0 | 0
2025 | 11 | 1 | 6 | 1351.3 | 861.1 | 1367.9 | 490.8 | 642 | 1082.9 | 833.3 | 242.7 | 425.1 | 3738.7 | 1606.9 | 2025 | 11 | 1 | 6 | 0 | 0 | 0 | 0 | 0 | 0 | 0 | 0 | 0 | 0 | 0
2025 | 11 | 1 | 7 | 1433.9 | 913.3 | 1453.4 | 497 | 682.7 | 1147.2 | 885.3 | 256.8 | 445.6 | 3918 | 1700.1 | 2025 | 11 | 1 | 7 | 3 | 3.4 | 6.1 | 0.6 | 4.3 | 4.8 | 4 | 0.6 | 0.7 | 2.5 | 5
2025 | 11 | 1 | 8 | 1492.8 | 955.7 | 1543.3 | 502.9 | 738.2 | 1216.4 | 926 | 271.1 | 473.5 | 4125.3 | 1786.1 | 2025 | 11 | 1 | 8 | 32.1 | 36.4 | 65.4 | 6.2 | 45.8 | 51.4 | 43.2 | 6.2 | 7.1 | 27 | 53.9
2025 | 11 | 1 | 9 | 1510.8 | 992.7 | 1638 | 507.6 | 817.3 | 1292.9 | 944.2 | 283.6 | 507.1 | 4332 | 1857.3 | 2025 | 11 | 1 | 9 | 104.6 | 118.6 | 213.2 | 20.3 | 149.3 | 167.8 | 141 | 20.1 | 23.1 | 88 | 175.9
2025 | 11 | 1 | 10 | 1495.5 | 1016.6 | 1707 | 510.1 | 888.7 | 1351 | 937.6 | 291.2 | 537.4 | 4499.8 | 1890.8 | 2025 | 11 | 1 | 10 | 185.4 | 210 | 377.7 | 35.9 | 264.4 | 297.3 | 249.9 | 35.6 | 40.9 | 155.9 | 311.6
2025 | 11 | 1 | 11 | 1470 | 1024.9 | 1733.5 | 510.6 | 926.7 | 1376.8 | 925.5 | 293.9 | 557.4 | 4613.1 | 1899.4 | 2025 | 11 | 1 | 11 | 236.9 | 268.4 | 482.7 | 45.9 | 337.9 | 379.8 | 319.3 | 45.5 | 52.3 | 199.2 | 398.1
2025 | 11 | 1 | 12 | 1449.8 | 1023.3 | 1730.1 | 509.5 | 934.8 | 1378.2 | 916.4 | 293.8 | 567.6 | 4682.1 | 1902.9 | 2025 | 11 | 1 | 12 | 255.1 | 289 | 519.8 | 49.4 | 363.9 | 409 | 343.8 | 49 | 56.3 | 214.6 | 428.7
2025 | 11 | 1 | 13 | 1439 | 1017.7 | 1711.5 | 508.2 | 924.1 | 1366.4 | 912.8 | 292.5 | 569.8 | 4703.5 | 1908 | 2025 | 11 | 1 | 13 | 249.2 | 282.4 | 507.9 | 48.3 | 355.6 | 399.7 | 335.9 | 47.9 | 55 | 209.6 | 418.9
2025 | 11 | 1 | 14 | 1443.8 | 1011.7 | 1680.6 | 506.9 | 896 | 1345.8 | 921.7 | 290 | 564 | 4685 | 1916.8 | 2025 | 11 | 1 | 14 | 218.9 | 248 | 446 | 42.4 | 312.2 | 351 | 295 | 42.1 | 48.3 | 184.1 | 367.9
2025 | 11 | 1 | 15 | 1468.1 | 1008.9 | 1651.6 | 506.1 | 860.2 | 1324.1 | 941 | 288.8 | 557.1 | 4680 | 1947.5 | 2025 | 11 | 1 | 15 | 171 | 193.7 | 348.4 | 33.1 | 243.9 | 274.2 | 230.5 | 32.8 | 37.8 | 143.8 | 287.4
2025 | 11 | 1 | 16 | 1541 | 1023.5 | 1634 | 507.2 | 812.1 | 1308.9 | 987.6 | 292.7 | 550.9 | 4718.3 | 2021.5 | 2025 | 11 | 1 | 16 | 87.5 | 99.1 | 178.3 | 16.9 | 124.8 | 140.3 | 117.9 | 16.8 | 19.3 | 73.6 | 147
2025 | 11 | 1 | 17 | 1657.9 | 1073.3 | 1678.9 | 512.5 | 799.7 | 1339.4 | 1067.1 | 305.6 | 558.5 | 4851.4 | 2167.7 | 2025 | 11 | 1 | 17 | 19.3 | 21.9 | 39.4 | 3.7 | 27.6 | 31 | 26.1 | 3.7 | 4.3 | 16.3 | 32.5
2025 | 11 | 1 | 18 | 1768 | 1140.5 | 1769.9 | 519.8 | 831.8 | 1405.6 | 1146.6 | 322.8 | 578.2 | 5036.3 | 2332.4 | 2025 | 11 | 1 | 18 | 0 | 0 | 0 | 0 | 0 | 0 | 0 | 0 | 0 | 0 | 0
2025 | 11 | 1 | 19 | 1772.5 | 1142.5 | 1776.1 | 520.1 | 834.5 | 1410.1 | 1158 | 325.7 | 584.5 | 5074.2 | 2356.1 | 2025 | 11 | 1 | 19 | 0 | 0 | 0 | 0 | 0 | 0 | 0 | 0 | 0 | 0 | 0
2025 | 11 | 1 | 20 | 1733.8 | 1116.2 | 1738.3 | 517.3 | 817.1 | 1381.2 | 1133.5 | 319.8 | 576 | 4995.6 | 2296.3 | 2025 | 11 | 1 | 20 | 0 | 0 | 0 | 0 | 0 | 0 | 0 | 0 | 0 | 0 | 0
2025 | 11 | 1 | 21 | 1682.7 | 1081.6 | 1687 | 513.6 | 793.5 | 1342.6 | 1100.1 | 310.6 | 562.4 | 4881.7 | 2222.1 | 2025 | 11 | 1 | 21 | 0 | 0 | 0 | 0 | 0 | 0 | 0 | 0 | 0 | 0 | 0
2025 | 11 | 1 | 22 | 1611.2 | 1034.7 | 1616.3 | 508.4 | 760.8 | 1288.2 | 1054 | 298.4 | 544.3 | 4729.6 | 2124.8 | 2025 | 11 | 1 | 22 | 0 | 0 | 0 | 0 | 0 | 0 | 0 | 0 | 0 | 0 | 0
2025 | 11 | 1 | 23 | 1520.1 | 975.6 | 1527.7 | 502.2 | 719 | 1218.3 | 989.6 | 283 | 520.1 | 4524.3 | 1991.2 | 2025 | 11 | 1 | 23 | 0 | 0 | 0 | 0 | 0 | 0 | 0 | 0 | 0 | 0 | 0
2025 | 11 | 1 | 24 | 1425.3 | 916.3 | 1437.1 | 495.8 | 676.3 | 1144.9 | 920 | 266.4 | 490.9 | 4276.3 | 1847.9 | 2025 | 11 | 1 | 24 | 0 | 0 | 0 | 0 | 0 | 0 | 0 | 0 | 0 | 0 | 0
2025 | 11 | 2 | 1 | 1354.5 | 867.2 | 1370 | 490.8 | 644.2 | 1089.2 | 864.5 | 252.5 | 462.7 | 4041.2 | 1718.1 | 2025 | 11 | 2 | 1 | 0 | 0 | 0 | 0 | 0 | 0 | 0 | 0 | 0 | 0 | 0
2025 | 11 | 2 | 2 | 1375.8 | 877.3 | 1389 | 491.6 | 653.4 | 1104.9 | 861.8 | 254 | 462.9 | 4050.9 | 1694.6 | 2025 | 11 | 2 | 2 | 0 | 0 | 0 | 0 | 0 | 0 | 0 | 0 | 0 | 0 | 0
2025 | 11 | 2 | 3 | 1258.9 | 803.8 | 1276.4 | 483.7 | 600.3 | 1015.4 | 785.9 | 231.3 | 417.6 | 3658.4 | 1554.2 | 2025 | 11 | 2 | 3 | 0 | 0 | 0 | 0 | 0 | 0 | 0 | 0 | 0 | 0 | 0
2025 | 11 | 2 | 4 | 1268.3 | 808.4 | 1285.3 | 484.5 | 604.3 | 1021.8 | 786.1 | 231 | 413.1 | 3624.9 | 1535.8 | 2025 | 11 | 2 | 4 | 0 | 0 | 0 | 0 | 0 | 0 | 0 | 0 | 0 | 0 | 0
2025 | 11 | 2 | 5 | 1278.1 | 813 | 1295.8 | 485.3 | 608.8 | 1028.3 | 789.3 | 231.3 | 410.1 | 3602.7 | 1535.5 | 2025 | 11 | 2 | 5 | 0 | 0 | 0 | 0 | 0 | 0 | 0 | 0 | 0 | 0 | 0
2025 | 11 | 2 | 6 | 1316.6 | 835.4 | 1335.1 | 488.3 | 626.5 | 1056.3 | 811 | 237.2 | 416.2 | 3659.7 | 1569.3 | 2025 | 11 | 2 | 6 | 0 | 0 | 0 | 0 | 0 | 0 | 0 | 0 | 0 | 0 | 0
2025 | 11 | 2 | 7 | 1382.8 | 876.9 | 1404.5 | 493.4 | 659.8 | 1108.4 | 853.8 | 248.4 | 431.2 | 3790.7 | 1635.8 | 2025 | 11 | 2 | 7 | 3.1 | 3.5 | 6.3 | 0.6 | 4.4 | 4.9 | 4.1 | 0.6 | 0.7 | 2.6 | 5.2
2025 | 11 | 2 | 8 | 1425.3 | 910.1 | 1484.2 | 498.2 | 713.2 | 1169.9 | 886.7 | 259.6 | 452.5 | 3933.9 | 1688.7 | 2025 | 11 | 2 | 8 | 37.6 | 42.6 | 76.5 | 7.3 | 53.6 | 60.2 | 50.6 | 7.2 | 8.3 | 31.6 | 63.1
2025 | 11 | 2 | 9 | 1441.7 | 944.9 | 1582 | 502.9 | 795.4 | 1248.1 | 906.2 | 271.5 | 482.7 | 4106.3 | 1744.8 | 2025 | 11 | 2 | 9 | 114.1 | 129.3 | 232.5 | 22.1 | 162.8 | 182.9 | 153.8 | 21.9 | 25.2 | 96 | 191.7
2025 | 11 | 2 | 10 | 1446 | 971.2 | 1649.8 | 506.1 | 857 | 1304.8 | 912.2 | 280 | 510.8 | 4275.2 | 1787.4 | 2025 | 11 | 2 | 10 | 175.7 | 199.1 | 358 | 34 | 250.6 | 281.7 | 236.8 | 33.8 | 38.8 | 147.8 | 295.3
2025 | 11 | 2 | 11 | 1443.4 | 985.3 | 1674.3 | 507.2 | 883.3 | 1328.7 | 911.5 | 284.2 | 530.5 | 4411.1 | 1813.7 | 2025 | 11 | 2 | 11 | 204.4 | 231.6 | 416.5 | 39.6 | 291.6 | 327.8 | 275.5 | 39.3 | 45.1 | 171.9 | 343.6
2025 | 11 | 2 | 12 | 1445.3 | 993.6 | 1680.3 | 507.3 | 890.6 | 1337.6 | 912.2 | 286.3 | 542.4 | 4507.1 | 1833 | 2025 | 11 | 2 | 12 | 211.6 | 239.8 | 431.2 | 41 | 301.9 | 339.3 | 285.2 | 40.7 | 46.7 | 178 | 355.6
2025 | 11 | 2 | 13 | 1453 | 1001.2 | 1678.3 | 507.2 | 887.3 | 1339 | 919.2 | 287.6 | 548 | 4559 | 1859.4 | 2025 | 11 | 2 | 13 | 204.9 | 232.2 | 417.6 | 39.7 | 292.4 | 328.6 | 276.2 | 39.4 | 45.3 | 172.4 | 344.4
2025 | 11 | 2 | 14 | 1463.3 | 1003.2 | 1660.5 | 506.6 | 868.5 | 1328.2 | 933.5 | 287.2 | 547.8 | 4583.7 | 1886.2 | 2025 | 11 | 2 | 14 | 181.2 | 205.4 | 369.3 | 35.1 | 258.6 | 290.6 | 244.3 | 34.8 | 40 | 152.5 | 304.6
2025 | 11 | 2 | 15 | 1496.2 | 1005.7 | 1636.8 | 506.2 | 833.9 | 1310.9 | 959.6 | 287.5 | 543.7 | 4606.5 | 1929.5 | 2025 | 11 | 2 | 15 | 130.8 | 148.2 | 266.5 | 25.3 | 186.6 | 209.7 | 176.3 | 25.1 | 28.9 | 110 | 219.8
2025 | 11 | 2 | 16 | 1566.6 | 1024.4 | 1634.8 | 508.1 | 801.4 | 1308.7 | 1008.1 | 292.8 | 542.5 | 4669.7 | 2012.4 | 2025 | 11 | 2 | 16 | 64.5 | 73 | 131.4 | 12.5 | 92 | 103.4 | 86.9 | 12.4 | 14.2 | 54.2 | 108.3
2025 | 11 | 2 | 17 | 1686.4 | 1082.7 | 1701.7 | 514.6 | 808.1 | 1356.8 | 1092 | 307.8 | 555.4 | 4829.7 | 2169.5 | 2025 | 11 | 2 | 17 | 14.7 | 16.6 | 29.9 | 2.8 | 21 | 23.6 | 19.8 | 2.8 | 3.2 | 12.4 | 24.7
2025 | 11 | 2 | 18 | 1806.5 | 1159.3 | 1808.8 | 522.8 | 849.5 | 1434.2 | 1179.6 | 327.6 | 579.9 | 5051 | 2352 | 2025 | 11 | 2 | 18 | 0 | 0 | 0 | 0 | 0 | 0 | 0 | 0 | 0 | 0 | 0
2025 | 11 | 2 | 19 | 1814.2 | 1163.5 | 1818.3 | 523.4 | 853.8 | 1441 | 1190.5 | 331.5 | 588.8 | 5112.1 | 2378.2 | 2025 | 11 | 2 | 19 | 0 | 0 | 0 | 0 | 0 | 0 | 0 | 0 | 0 | 0 | 0
2025 | 11 | 2 | 20 | 1779.8 | 1139.5 | 1784.9 | 520.9 | 838.3 | 1415.4 | 1166.1 | 326.8 | 583.7 | 5064.3 | 2332.2 | 2025 | 11 | 2 | 20 | 0 | 0 | 0 | 0 | 0 | 0 | 0 | 0 | 0 | 0 | 0
2025 | 11 | 2 | 21 | 1723.8 | 1103.9 | 1728.6 | 516.8 | 812.3 | 1373 | 1126.5 | 317.7 | 572.9 | 4975 | 2263.8 | 2025 | 11 | 2 | 21 | 0 | 0 | 0 | 0 | 0 | 0 | 0 | 0 | 0 | 0 | 0
2025 | 11 | 2 | 22 | 1635.9 | 1050.1 | 1640.9 | 510.3 | 772 | 1306.6 | 1066.2 | 303.4 | 554.6 | 4820.9 | 2149.8 | 2025 | 11 | 2 | 22 | 0 | 0 | 0 | 0 | 0 | 0 | 0 | 0 | 0 | 0 | 0
2025 | 11 | 2 | 23 | 1527.2 | 982.6 | 1533.8 | 502.7 | 722.2 | 1224.1 | 988.8 | 284.8 | 525.6 | 4572.7 | 1986.6 | 2025 | 11 | 2 | 23 | 0 | 0 | 0 | 0 | 0 | 0 | 0 | 0 | 0 | 0 | 0
2025 | 11 | 2 | 24 | 1426.7 | 921.3 | 1438 | 495.8 | 676.8 | 1146.3 | 910.4 | 266.2 | 490 | 4269 | 1819.7 | 2025 | 11 | 2 | 24 | 0 | 0 | 0 | 0 | 0 | 0 | 0 | 0 | 0 | 0 | 0
2025 | 11 | 3 | 1 | 1402.2 | 898.6 | 1414.4 | 494.1 | 665.4 | 1126 | 863.8 | 257.7 | 465.8 | 4068.3 | 1698.8 | 2025 | 11 | 3 | 1 | 0 | 0 | 0 | 0 | 0 | 0 | 0 | 0 | 0 | 0 | 0
2025 | 11 | 3 | 2 | 1412.4 | 901.3 | 1423.3 | 494.6 | 669.8 | 1133.1 | 856.5 | 257.3 | 462.2 | 4045.3 | 1673.3 | 2025 | 11 | 3 | 2 | 0 | 0 | 0 | 0 | 0 | 0 | 0 | 0 | 0 | 0 | 0
2025 | 11 | 3 | 3 | 1357.9 | 865.9 | 1370.9 | 490.8 | 644.8 | 1090.8 | 820.5 | 245.7 | 437 | 3830.4 | 1600.1 | 2025 | 11 | 3 | 3 | 0 | 0 | 0 | 0 | 0 | 0 | 0 | 0 | 0 | 0 | 0
2025 | 11 | 3 | 4 | 1350.6 | 862.1 | 1364.1 | 490.3 | 641.4 | 1084.4 | 811 | 242.4 | 426.7 | 3745.3 | 1575 | 2025 | 11 | 3 | 4 | 0 | 0 | 0 | 0 | 0 | 0 | 0 | 0 | 0 | 0 | 0
2025 | 11 | 3 | 5 | 1393 | 888.5 | 1407.7 | 493.7 | 660.8 | 1115 | 829 | 248.7 | 433.1 | 3806.1 | 1613.5 | 2025 | 11 | 3 | 5 | 0 | 0 | 0 | 0 | 0 | 0 | 0 | 0 | 0 | 0 | 0
2025 | 11 | 3 | 6 | 1507.5 | 962.3 | 1522.1 | 502.2 | 713.2 | 1200.1 | 890.3 | 268.3 | 462.7 | 4070.2 | 1729.4 | 2025 | 11 | 3 | 6 | 0 | 0 | 0 | 0 | 0 | 0 | 0 | 0 | 0 | 0 | 0
2025 | 11 | 3 | 7 | 1694.1 | 1078.5 | 1708.9 | 516 | 800.4 | 1342 | 992.9 | 301.3 | 517.7 | 4556.9 | 1928.3 | 2025 | 11 | 3 | 7 | 2.3 | 2.6 | 4.7 | 0.4 | 3.3 | 3.7 | 3.1 | 0.4 | 0.5 | 2 | 3.9
2025 | 11 | 3 | 8 | 1790.7 | 1149.1 | 1827.8 | 524.5 | 869.2 | 1438.8 | 1056.7 | 324.5 | 573.1 | 5010.6 | 2063.4 | 2025 | 11 | 3 | 8 | 28.3 | 32.1 | 57.7 | 5.5 | 40.4 | 45.4 | 38.2 | 5.4 | 6.3 | 23.8 | 47.6
2025 | 11 | 3 | 9 | 1777.4 | 1174.4 | 1882.7 | 525.6 | 927.3 | 1486.8 | 1065.4 | 334.2 | 612.3 | 5275.5 | 2098.9 | 2025 | 11 | 3 | 9 | 94.3 | 106.8 | 192.2 | 18.3 | 134.5 | 151.2 | 127.1 | 18.1 | 20.8 | 79.3 | 158.5
2025 | 11 | 3 | 10 | 1739 | 1184.3 | 1917.1 | 526.4 | 977.8 | 1519 | 1048 | 338.4 | 640.7 | 5437.8 | 2093.9 | 2025 | 11 | 3 | 10 | 164.5 | 186.4 | 335.3 | 31.9 | 234.7 | 263.8 | 221.8 | 31.6 | 36.3 | 138.4 | 276.5
2025 | 11 | 3 | 11 | 1716.5 | 1190.8 | 1934.5 | 526.4 | 1006.2 | 1537.6 | 1033.3 | 339.2 | 653.4 | 5499.1 | 2086 | 2025 | 11 | 3 | 11 | 204.7 | 232 | 417.1 | 39.6 | 292 | 328.3 | 275.9 | 39.3 | 45.2 | 172.2 | 344.1
2025 | 11 | 3 | 12 | 1699.2 | 1190.1 | 1933.8 | 525.4 | 1014.9 | 1540.2 | 1022.1 | 338.5 | 659 | 5526.4 | 2077.6 | 2025 | 11 | 3 | 12 | 222.1 | 251.7 | 452.6 | 43 | 316.8 | 356.2 | 299.4 | 42.7 | 49.1 | 186.8 | 373.3
2025 | 11 | 3 | 13 | 1696 | 1186.4 | 1915.5 | 524.6 | 1001.5 | 1528.9 | 1019.8 | 337.3 | 658.9 | 5535.8 | 2074.8 | 2025 | 11 | 3 | 13 | 210.2 | 238.2 | 428.3 | 40.7 | 299.8 | 337 | 283.3 | 40.4 | 46.4 | 176.8 | 353.3
2025 | 11 | 3 | 14 | 1719.6 | 1189.2 | 1891.5 | 524.1 | 971.3 | 1512.8 | 1036.9 | 336.8 | 655.3 | 5548.4 | 2095.8 | 2025 | 11 | 3 | 14 | 168.5 | 190.9 | 343.4 | 32.6 | 240.4 | 270.2 | 227.1 | 32.4 | 37.2 | 141.7 | 283.2
2025 | 11 | 3 | 15 | 1739.3 | 1185.5 | 1864.3 | 523.6 | 938.5 | 1492 | 1058.3 | 336 | 649.9 | 5552.3 | 2137.8 | 2025 | 11 | 3 | 15 | 125.9 | 142.7 | 256.6 | 24.4 | 179.6 | 201.9 | 169.7 | 24.2 | 27.8 | 105.9 | 211.7
2025 | 11 | 3 | 16 | 1791.9 | 1195 | 1849.3 | 524.3 | 902.1 | 1479.7 | 1099 | 339.9 | 650 | 5622.5 | 2225.7 | 2025 | 11 | 3 | 16 | 63.8 | 72.3 | 130 | 12.4 | 91 | 102.3 | 86 | 12.3 | 14.1 | 53.7 | 107.2
2025 | 11 | 3 | 17 | 1894.8 | 1239.3 | 1898.9 | 529.8 | 900.8 | 1515.2 | 1178.4 | 352.7 | 662.3 | 5776.1 | 2388.2 | 2025 | 11 | 3 | 17 | 13.7 | 15.5 | 28 | 2.7 | 19.6 | 22 | 18.5 | 2.6 | 3 | 11.5 | 23.1
2025 | 11 | 3 | 18 | 2005.5 | 1305.5 | 1996.6 | 537.1 | 938.6 | 1586.7 | 1261.2 | 370 | 681.1 | 5945.8 | 2565.8 | 2025 | 11 | 3 | 18 | 0 | 0 | 0 | 0 | 0 | 0 | 0 | 0 | 0 | 0 | 0
2025 | 11 | 3 | 19 | 2009.6 | 1303 | 2004.3 | 537.6 | 941.5 | 1590.4 | 1272.7 | 370 | 672.5 | 5852 | 2594.4 | 2025 | 11 | 3 | 19 | 0 | 0 | 0 | 0 | 0 | 0 | 0 | 0 | 0 | 0 | 0
2025 | 11 | 3 | 20 | 1967.9 | 1270.9 | 1964.3 | 534.5 | 922.8 | 1558.8 | 1250.5 | 362.1 | 656.4 | 5706.8 | 2534.1 | 2025 | 11 | 3 | 20 | 0 | 0 | 0 | 0 | 0 | 0 | 0 | 0 | 0 | 0 | 0
2025 | 11 | 3 | 21 | 1900 | 1225.1 | 1896.1 | 529.7 | 891.5 | 1507.6 | 1207.9 | 348.9 | 633 | 5507.4 | 2437.7 | 2025 | 11 | 3 | 21 | 0 | 0 | 0 | 0 | 0 | 0 | 0 | 0 | 0 | 0 | 0
2025 | 11 | 3 | 22 | 1795.1 | 1156.3 | 1791.3 | 522.1 | 843.4 | 1428.6 | 1140.1 | 330.2 | 603.6 | 5254.7 | 2290.4 | 2025 | 11 | 3 | 22 | 0 | 0 | 0 | 0 | 0 | 0 | 0 | 0 | 0 | 0 | 0
2025 | 11 | 3 | 23 | 1661.5 | 1068.4 | 1659.9 | 512.4 | 782.2 | 1327.3 | 1046.7 | 305.9 | 562 | 4894.7 | 2084.6 | 2025 | 11 | 3 | 23 | 0 | 0 | 0 | 0 | 0 | 0 | 0 | 0 | 0 | 0 | 0
2025 | 11 | 3 | 24 | 1539.5 | 993.2 | 1544 | 504.1 | 727.3 | 1232.8 | 957.9 | 283.1 | 516 | 4498.7 | 1888.9 | 2025 | 11 | 3 | 24 | 0 | 0 | 0 | 0 | 0 | 0 | 0 | 0 | 0 | 0 | 0
2025 | 11 | 4 | 1 | 1488.3 | 953.3 | 1497 | 500.7 | 704.3 | 1191.5 | 907.1 | 269.1 | 477.5 | 4171.9 | 1748.9 | 2025 | 11 | 4 | 1 | 0 | 0 | 0 | 0 | 0 | 0 | 0 | 0 | 0 | 0 | 0
2025 | 11 | 4 | 2 | 1492.9 | 951.6 | 1500.5 | 501 | 706 | 1194.3 | 897.9 | 267 | 468.8 | 4103.5 | 1721.9 | 2025 | 11 | 4 | 2 | 0 | 0 | 0 | 0 | 0 | 0 | 0 | 0 | 0 | 0 | 0
2025 | 11 | 4 | 3 | 1433.4 | 913.2 | 1443.5 | 496.8 | 678.8 | 1148.2 | 860.5 | 254.8 | 443.2 | 3885.4 | 1643.7 | 2025 | 11 | 4 | 3 | 0 | 0 | 0 | 0 | 0 | 0 | 0 | 0 | 0 | 0 | 0
2025 | 11 | 4 | 4 | 1424.4 | 907.3 | 1434.9 | 496.5 | 674.7 | 1140.6 | 850.7 | 251.7 | 434.6 | 3815.2 | 1621.8 | 2025 | 11 | 4 | 4 | 0 | 0 | 0 | 0 | 0 | 0 | 0 | 0 | 0 | 0 | 0
2025 | 11 | 4 | 5 | 1463.6 | 931.6 | 1474.9 | 499.5 | 692.6 | 1168.9 | 868.1 | 257.4 | 440.1 | 3868.4 | 1659 | 2025 | 11 | 4 | 5 | 0 | 0 | 0 | 0 | 0 | 0 | 0 | 0 | 0 | 0 | 0
2025 | 11 | 4 | 6 | 1577.6 | 1003.1 | 1589 | 507.9 | 744.7 | 1253.5 | 930.2 | 276.9 | 469.9 | 4134.1 | 1777.3 | 2025 | 11 | 4 | 6 | 0 | 0 | 0 | 0 | 0 | 0 | 0 | 0 | 0 | 0 | 0
2025 | 11 | 4 | 7 | 1765.6 | 1117.7 | 1776.8 | 521.9 | 832.2 | 1396 | 1034.1 | 310.8 | 527.7 | 4645.6 | 1978.7 | 2025 | 11 | 4 | 7 | 1.9 | 2.1 | 3.8 | 0.4 | 2.7 | 3 | 2.5 | 0.4 | 0.4 | 1.6 | 3.1
2025 | 11 | 4 | 8 | 1856.1 | 1184.2 | 1886 | 529.2 | 894 | 1484.1 | 1096 | 333.7 | 584.1 | 5113.3 | 2108.4 | 2025 | 11 | 4 | 8 | 23.5 | 26.6 | 47.8 | 4.5 | 33.5 | 37.6 | 31.6 | 4.5 | 5.2 | 19.7 | 39.4
2025 | 11 | 4 | 9 | 1839.5 | 1205.4 | 1924 | 529.7 | 937.9 | 1518.2 | 1102 | 342.2 | 621.5 | 5377.1 | 2127.8 | 2025 | 11 | 4 | 9 | 76.2 | 86.4 | 155.3 | 14.8 | 108.8 | 122.2 | 102.8 | 14.6 | 16.8 | 64.1 | 128.1
2025 | 11 | 4 | 10 | 1803.2 | 1211.3 | 1936.9 | 529.2 | 967.2 | 1532.4 | 1083.6 | 345 | 645.4 | 5524.7 | 2111.5 | 2025 | 11 | 4 | 10 | 123.7 | 140.1 | 252 | 23.9 | 176.4 | 198.3 | 166.7 | 23.8 | 27.3 | 104 | 207.9
2025 | 11 | 4 | 11 | 1789.1 | 1215.4 | 1938.5 | 528.6 | 977.2 | 1537.9 | 1068.4 | 345 | 654.1 | 5575.8 | 2100.1 | 2025 | 11 | 4 | 11 | 140.8 | 159.6 | 287 | 27.3 | 200.9 | 225.9 | 189.8 | 27.1 | 31.1 | 118.5 | 236.7
2025 | 11 | 4 | 12 | 1775.7 | 1213 | 1930 | 527.8 | 977.5 | 1534.4 | 1057.2 | 343.9 | 657.9 | 5600.3 | 2088.7 | 2025 | 11 | 4 | 12 | 147.8 | 167.5 | 301.2 | 28.6 | 210.9 | 237 | 199.2 | 28.4 | 32.6 | 124.3 | 248.4
2025 | 11 | 4 | 13 | 1758.6 | 1207.4 | 1920.7 | 526.7 | 977.6 | 1529.9 | 1050.1 | 342.6 | 660 | 5605.6 | 2081.4 | 2025 | 11 | 4 | 13 | 156.2 | 177 | 318.3 | 30.2 | 222.8 | 250.5 | 210.6 | 30 | 34.5 | 131.4 | 262.5
2025 | 11 | 4 | 14 | 1769.2 | 1209.3 | 1910.5 | 526.6 | 965.4 | 1524.3 | 1059.8 | 342.4 | 659 | 5614.1 | 2096 | 2025 | 11 | 4 | 14 | 139 | 157.5 | 283.2 | 26.9 | 198.3 | 222.9 | 187.3 | 26.7 | 30.7 | 116.9 | 233.6
2025 | 11 | 4 | 15 | 1788.8 | 1206.5 | 1885.4 | 526.1 | 935.2 | 1506.1 | 1079.6 | 341.5 | 653.8 | 5616.8 | 2141.6 | 2025 | 11 | 4 | 15 | 99.1 | 112.3 | 201.9 | 19.2 | 141.4 | 158.9 | 133.6 | 19 | 21.9 | 83.3 | 166.5
2025 | 11 | 4 | 16 | 1833.2 | 1217.8 | 1880.1 | 527.2 | 910.4 | 1500.5 | 1118.9 | 345.5 | 655.1 | 5680.4 | 2233.5 | 2025 | 11 | 4 | 16 | 52.6 | 59.6 | 107.2 | 10.2 | 75.1 | 84.4 | 70.9 | 10.1 | 11.6 | 44.3 | 88.4
2025 | 11 | 4 | 17 | 1934.1 | 1262.5 | 1937.9 | 532.6 | 917.5 | 1542.7 | 1198.9 | 359.1 | 669.4 | 5840.4 | 2404.2 | 2025 | 11 | 4 | 17 | 12.4 | 14 | 25.2 | 2.4 | 17.6 | 19.8 | 16.7 | 2.4 | 2.7 | 10.4 | 20.8
2025 | 11 | 4 | 18 | 2045.9 | 1328.7 | 2038.4 | 540.1 | 957.3 | 1616.3 | 1281.7 | 376.6 | 688.7 | 6013.7 | 2581.1 | 2025 | 11 | 4 | 18 | 0 | 0 | 0 | 0 | 0 | 0 | 0 | 0 | 0 | 0 | 0
2025 | 11 | 4 | 19 | 2051.1 | 1326.5 | 2047.1 | 540.7 | 960.8 | 1620.7 | 1292.7 | 376.5 | 679.1 | 5911.1 | 2610.3 | 2025 | 11 | 4 | 19 | 0 | 0 | 0 | 0 | 0 | 0 | 0 | 0 | 0 | 0 | 0
2025 | 11 | 4 | 20 | 2009.4 | 1294.7 | 2007.2 | 537.9 | 942.1 | 1589.1 | 1269.7 | 368.6 | 662.1 | 5757 | 2552.4 | 2025 | 11 | 4 | 20 | 0 | 0 | 0 | 0 | 0 | 0 | 0 | 0 | 0 | 0 | 0
2025 | 11 | 4 | 21 | 1942 | 1248.8 | 1939.9 | 533.2 | 911.1 | 1538.1 | 1228.5 | 355.3 | 638 | 5551.4 | 2455.7 | 2025 | 11 | 4 | 21 | 0 | 0 | 0 | 0 | 0 | 0 | 0 | 0 | 0 | 0 | 0
2025 | 11 | 4 | 22 | 1839.6 | 1180.7 | 1837.3 | 525.6 | 863.9 | 1461.2 | 1162.1 | 336.7 | 608.9 | 5301.5 | 2311.4 | 2025 | 11 | 4 | 22 | 0 | 0 | 0 | 0 | 0 | 0 | 0 | 0 | 0 | 0 | 0
2025 | 11 | 4 | 23 | 1705.9 | 1093.1 | 1705.6 | 516.1 | 802.7 | 1359.8 | 1069.8 | 312.6 | 567.7 | 4945.2 | 2110.2 | 2025 | 11 | 4 | 23 | 0 | 0 | 0 | 0 | 0 | 0 | 0 | 0 | 0 | 0 | 0
2025 | 11 | 4 | 24 | 1583.5 | 1018 | 1588.9 | 507.8 | 747.6 | 1265.3 | 979.7 | 289.6 | 522 | 4551.8 | 1915.2 | 2025 | 11 | 4 | 24 | 0 | 0 | 0 | 0 | 0 | 0 | 0 | 0 | 0 | 0 | 0
2025 | 11 | 5 | 1 | 1448 | 940.1 | 1470.8 | 519.2 | 692.3 | 1172.2 | 889 | 265.5 | 474.2 | 4143 | 1721.4 | 2025 | 11 | 5 | 1 | 0 | 0 | 0 | 0 | 0 | 0 | 0 | 0 | 0 | 0 | 0
2025 | 11 | 5 | 2 | 1451.7 | 937.7 | 1473.6 | 519.2 | 693.7 | 1174.4 | 879.4 | 263.4 | 466.6 | 4083.8 | 1693.5 | 2025 | 11 | 5 | 2 | 0 | 0 | 0 | 0 | 0 | 0 | 0 | 0 | 0 | 0 | 0
2025 | 11 | 5 | 3 | 1391.6 | 898.8 | 1415.7 | 514.9 | 666.2 | 1127.7 | 841.9 | 251.1 | 440.3 | 3859.6 | 1619.5 | 2025 | 11 | 5 | 3 | 0 | 0 | 0 | 0 | 0 | 0 | 0 | 0 | 0 | 0 | 0
2025 | 11 | 5 | 4 | 1379.5 | 892.7 | 1405.1 | 514.3 | 660.8 | 1117.5 | 831.9 | 247.5 | 430.2 | 3776.6 | 1595.9 | 2025 | 11 | 5 | 4 | 0 | 0 | 0 | 0 | 0 | 0 | 0 | 0 | 0 | 0 | 0
2025 | 11 | 5 | 5 | 1417 | 916.5 | 1443.9 | 517.3 | 678.1 | 1144.2 | 848.9 | 253 | 435.3 | 3825.9 | 1632.9 | 2025 | 11 | 5 | 5 | 0 | 0 | 0 | 0 | 0 | 0 | 0 | 0 | 0 | 0 | 0
2025 | 11 | 5 | 6 | 1528.7 | 987.4 | 1555.4 | 525.5 | 729.1 | 1227.3 | 910 | 272.1 | 464.6 | 4087.4 | 1751.5 | 2025 | 11 | 5 | 6 | 0 | 0 | 0 | 0 | 0 | 0 | 0 | 0 | 0 | 0 | 0
2025 | 11 | 5 | 7 | 1714.6 | 1102.2 | 1738.7 | 539 | 815.1 | 1369.2 | 1014.9 | 305.3 | 523.3 | 4606.5 | 1954.7 | 2025 | 11 | 5 | 7 | 1.8 | 2 | 3.7 | 0.3 | 2.6 | 2.9 | 2.4 | 0.3 | 0.4 | 1.5 | 3
2025 | 11 | 5 | 8 | 1801 | 1167.8 | 1848.5 | 546.5 | 880.1 | 1459.2 | 1075.2 | 327.8 | 580.2 | 5073.7 | 2084.2 | 2025 | 11 | 5 | 8 | 28.7 | 32.5 | 58.5 | 5.6 | 41 | 46 | 38.7 | 5.5 | 6.3 | 24.1 | 48.3
2025 | 11 | 5 | 9 | 1772.5 | 1187.2 | 1895.4 | 547.1 | 937.3 | 1500.8 | 1075.2 | 336.3 | 619.6 | 5331.8 | 2100.4 | 2025 | 11 | 5 | 9 | 100.8 | 114.2 | 205.4 | 19.5 | 143.8 | 161.7 | 135.9 | 19.4 | 22.3 | 84.8 | 169.4
2025 | 11 | 5 | 10 | 1718.2 | 1191.7 | 1923.6 | 546.7 | 988.8 | 1527.7 | 1049.6 | 338.7 | 646.5 | 5472.6 | 2075 | 2025 | 11 | 5 | 10 | 179.2 | 203.1 | 365.2 | 34.7 | 255.7 | 287.4 | 241.6 | 34.4 | 39.6 | 150.7 | 301.2
2025 | 11 | 5 | 11 | 1681 | 1194.8 | 1942.4 | 546.3 | 1024.5 | 1547.1 | 1025 | 338.6 | 658.4 | 5510.8 | 2051 | 2025 | 11 | 5 | 11 | 233.6 | 264.7 | 476.1 | 45.2 | 333.3 | 374.7 | 314.9 | 44.9 | 51.6 | 196.5 | 392.7
2025 | 11 | 5 | 12 | 1651.1 | 1191.5 | 1947.5 | 545.4 | 1043.9 | 1554.3 | 1008 | 337.5 | 664.8 | 5527.6 | 2031.7 | 2025 | 11 | 5 | 12 | 268 | 303.6 | 546.1 | 51.9 | 382.3 | 429.7 | 361.2 | 51.5 | 59.2 | 225.4 | 450.4
2025 | 11 | 5 | 13 | 1639.2 | 1186 | 1934.3 | 544.4 | 1038 | 1546 | 1003.6 | 336.3 | 666.3 | 5537.2 | 2028 | 2025 | 11 | 5 | 13 | 267.6 | 303.2 | 545.3 | 51.8 | 381.7 | 429.1 | 360.7 | 51.4 | 59.1 | 225.1 | 449.8
2025 | 11 | 5 | 14 | 1658.1 | 1188.8 | 1919.9 | 544.3 | 1018.3 | 1537 | 1020.5 | 336.4 | 664.4 | 5550.6 | 2054 | 2025 | 11 | 5 | 14 | 238.9 | 270.7 | 486.8 | 46.3 | 340.8 | 383.1 | 322 | 45.9 | 52.8 | 200.9 | 401.5
2025 | 11 | 5 | 15 | 1693.8 | 1186.7 | 1884.3 | 543.8 | 970.6 | 1508.6 | 1050.4 | 336.1 | 657.3 | 5564.6 | 2111.8 | 2025 | 11 | 5 | 15 | 173.3 | 196.4 | 353.1 | 33.6 | 247.2 | 277.9 | 233.6 | 33.3 | 38.3 | 145.8 | 291.3
2025 | 11 | 5 | 16 | 1763.8 | 1197.9 | 1858.3 | 544.7 | 915.4 | 1485.8 | 1099.7 | 340.5 | 655 | 5643.8 | 2215.2 | 2025 | 11 | 5 | 16 | 83.6 | 94.8 | 170.5 | 16.2 | 119.3 | 134.1 | 112.8 | 16.1 | 18.5 | 70.4 | 140.6
2025 | 11 | 5 | 17 | 1878.5 | 1241.8 | 1900.4 | 549.9 | 902.1 | 1515.1 | 1184.8 | 354 | 666.7 | 5812.1 | 2389.4 | 2025 | 11 | 5 | 17 | 16 | 18.1 | 32.5 | 3.1 | 22.8 | 25.6 | 21.5 | 3.1 | 3.5 | 13.4 | 26.8
2025 | 11 | 5 | 18 | 1988.6 | 1306 | 1996.5 | 557.4 | 937.9 | 1583.8 | 1268.4 | 371.3 | 685.3 | 5982.9 | 2565.5 | 2025 | 11 | 5 | 18 | 0 | 0 | 0 | 0 | 0 | 0 | 0 | 0 | 0 | 0 | 0
2025 | 11 | 5 | 19 | 1993.1 | 1303.1 | 2005.3 | 558.1 | 941 | 1587.3 | 1278.5 | 371.4 | 675.8 | 5881.3 | 2593.1 | 2025 | 11 | 5 | 19 | 0 | 0 | 0 | 0 | 0 | 0 | 0 | 0 | 0 | 0 | 0
2025 | 11 | 5 | 20 | 1952.8 | 1272 | 1967.1 | 555.1 | 923 | 1556.7 | 1254.7 | 363.5 | 658.4 | 5724.6 | 2534.5 | 2025 | 11 | 5 | 20 | 0 | 0 | 0 | 0 | 0 | 0 | 0 | 0 | 0 | 0 | 0
2025 | 11 | 5 | 21 | 1888.7 | 1227.1 | 1902.9 | 550.6 | 893.5 | 1508.4 | 1213.5 | 350.6 | 634.5 | 5520.3 | 2441.8 | 2025 | 11 | 5 | 21 | 0 | 0 | 0 | 0 | 0 | 0 | 0 | 0 | 0 | 0 | 0
2025 | 11 | 5 | 22 | 1790.4 | 1160.6 | 1804 | 543.2 | 848.3 | 1434.5 | 1147.4 | 332.4 | 605 | 5267.3 | 2300.8 | 2025 | 11 | 5 | 22 | 0 | 0 | 0 | 0 | 0 | 0 | 0 | 0 | 0 | 0 | 0
2025 | 11 | 5 | 23 | 1658.4 | 1073.3 | 1674.2 | 533.9 | 787.9 | 1334.3 | 1055.5 | 308.5 | 563.9 | 4911.5 | 2099.1 | 2025 | 11 | 5 | 23 | 0 | 0 | 0 | 0 | 0 | 0 | 0 | 0 | 0 | 0 | 0
2025 | 11 | 5 | 24 | 1535.7 | 998.7 | 1557.7 | 525.5 | 732.6 | 1239.5 | 966.6 | 285.6 | 518.6 | 4521.4 | 1904.2 | 2025 | 11 | 5 | 24 | 0 | 0 | 0 | 0 | 0 | 0 | 0 | 0 | 0 | 0 | 0
2025 | 11 | 6 | 1 | 1385.3 | 906.1 | 1409.6 | 514.3 | 663.9 | 1125 | 868.2 | 257.1 | 467.1 | 4080 | 1700.7 | 2025 | 11 | 6 | 1 | 0 | 0 | 0 | 0 | 0 | 0 | 0 | 0 | 0 | 0 | 0
2025 | 11 | 6 | 2 | 1387.7 | 902 | 1410.6 | 514.1 | 664.6 | 1126.2 | 855.3 | 254.4 | 457.3 | 4002.6 | 1662 | 2025 | 11 | 6 | 2 | 0 | 0 | 0 | 0 | 0 | 0 | 0 | 0 | 0 | 0 | 0
2025 | 11 | 6 | 3 | 1326.3 | 863.6 | 1351.5 | 509.8 | 636.5 | 1078.6 | 814 | 241.4 | 429.4 | 3763 | 1580.1 | 2025 | 11 | 6 | 3 | 0 | 0 | 0 | 0 | 0 | 0 | 0 | 0 | 0 | 0 | 0
2025 | 11 | 6 | 4 | 1312.9 | 855.1 | 1339.1 | 509.1 | 630.4 | 1067.6 | 803.4 | 237.9 | 420 | 3686.3 | 1548.2 | 2025 | 11 | 6 | 4 | 0 | 0 | 0 | 0 | 0 | 0 | 0 | 0 | 0 | 0 | 0
2025 | 11 | 6 | 5 | 1349.9 | 878.4 | 1376.9 | 511.9 | 647.3 | 1094.3 | 817.6 | 242.9 | 424.1 | 3727 | 1579.7 | 2025 | 11 | 6 | 5 | 0 | 0 | 0 | 0 | 0 | 0 | 0 | 0 | 0 | 0 | 0
2025 | 11 | 6 | 6 | 1460.8 | 947.9 | 1488.2 | 520.2 | 698.1 | 1176.5 | 876 | 261.8 | 451.9 | 3976.1 | 1692.4 | 2025 | 11 | 6 | 6 | 0 | 0 | 0 | 0 | 0 | 0 | 0 | 0 | 0 | 0 | 0
2025 | 11 | 6 | 7 | 1647.5 | 1062.3 | 1674 | 533.8 | 784.9 | 1318.2 | 980.2 | 295.1 | 508.6 | 4476.5 | 1888.5 | 2025 | 11 | 6 | 7 | 1.8 | 2 | 3.7 | 0.3 | 2.6 | 2.9 | 2.4 | 0.3 | 0.4 | 1.5 | 3
2025 | 11 | 6 | 8 | 1736.1 | 1129.1 | 1786.3 | 541.4 | 851.1 | 1410.1 | 1040.8 | 317.7 | 564.8 | 4936.8 | 2021.8 | 2025 | 11 | 6 | 8 | 28.9 | 32.8 | 59 | 5.6 | 41.3 | 46.4 | 39 | 5.6 | 6.4 | 24.3 | 48.6
2025 | 11 | 6 | 9 | 1709 | 1148.2 | 1833.6 | 542.3 | 908.3 | 1452.3 | 1043.8 | 326.1 | 604.2 | 5196.8 | 2051.8 | 2025 | 11 | 6 | 9 | 100.5 | 113.9 | 204.8 | 19.5 | 143.4 | 161.2 | 135.5 | 19.3 | 22.2 | 84.5 | 168.9
2025 | 11 | 6 | 10 | 1661.4 | 1153.8 | 1859.4 | 541.8 | 954.6 | 1477.2 | 1021.7 | 329 | 630.8 | 5344.1 | 2042.1 | 2025 | 11 | 6 | 10 | 170.4 | 193.1 | 347.3 | 33 | 243.2 | 273.3 | 229.8 | 32.7 | 37.6 | 143.4 | 286.5
2025 | 11 | 6 | 11 | 1633.1 | 1155.8 | 1872.5 | 541.5 | 981.3 | 1491.9 | 1002.7 | 329.1 | 642.1 | 5391.3 | 2027.2 | 2025 | 11 | 6 | 11 | 211.6 | 239.8 | 431.2 | 41 | 301.9 | 339.3 | 285.2 | 40.7 | 46.7 | 178 | 355.6
2025 | 11 | 6 | 12 | 1607.4 | 1152 | 1873.8 | 540.6 | 995.5 | 1496.3 | 988.5 | 328.1 | 648.7 | 5417.4 | 2015.2 | 2025 | 11 | 6 | 12 | 238.5 | 270.3 | 486 | 46.2 | 340.3 | 382.5 | 321.5 | 45.8 | 52.7 | 200.6 | 400.9
2025 | 11 | 6 | 13 | 1602.5 | 1145.8 | 1854.1 | 539.4 | 980.8 | 1483 | 984.8 | 327 | 649.1 | 5431.5 | 2014.6 | 2025 | 11 | 6 | 13 | 225.9 | 256 | 460.4 | 43.7 | 322.3 | 362.3 | 304.5 | 43.4 | 49.9 | 190 | 379.7
2025 | 11 | 6 | 14 | 1636 | 1149.2 | 1825.6 | 539 | 942.1 | 1462.8 | 1007 | 326.9 | 644.7 | 5451.9 | 2042.1 | 2025 | 11 | 6 | 14 | 171 | 193.7 | 348.4 | 33.1 | 243.9 | 274.2 | 230.5 | 32.8 | 37.8 | 143.8 | 287.4
2025 | 11 | 6 | 15 | 1667.9 | 1147.9 | 1792.8 | 538.5 | 899 | 1437.5 | 1037.3 | 326.5 | 638 | 5461.6 | 2095.8 | 2025 | 11 | 6 | 15 | 112.1 | 127 | 228.4 | 21.7 | 159.9 | 179.7 | 151 | 21.5 | 24.8 | 94.3 | 188.3
2025 | 11 | 6 | 16 | 1715.6 | 1159.2 | 1782.9 | 539.2 | 868.4 | 1428.3 | 1080.6 | 330.3 | 637.7 | 5520.2 | 2183.3 | 2025 | 11 | 6 | 16 | 58.1 | 65.8 | 118.4 | 11.2 | 82.9 | 93.2 | 78.3 | 11.2 | 12.8 | 48.9 | 97.6
2025 | 11 | 6 | 17 | 1813.5 | 1201.4 | 1830.9 | 544.1 | 867.8 | 1462.3 | 1154.7 | 343 | 651.2 | 5679.7 | 2338 | 2025 | 11 | 6 | 17 | 11.1 | 12.6 | 22.6 | 2.1 | 15.8 | 17.8 | 15 | 2.1 | 2.5 | 9.3 | 18.6
2025 | 11 | 6 | 18 | 1915.1 | 1262.1 | 1922.8 | 551.2 | 904.2 | 1529.1 | 1232.9 | 359.2 | 669 | 5839.2 | 2502.7 | 2025 | 11 | 6 | 18 | 0 | 0 | 0 | 0 | 0 | 0 | 0 | 0 | 0 | 0 | 0
2025 | 11 | 6 | 19 | 1917.8 | 1258.4 | 1929.3 | 551.7 | 906.5 | 1531.5 | 1243.3 | 358.8 | 658.9 | 5731.7 | 2527.9 | 2025 | 11 | 6 | 19 | 0 | 0 | 0 | 0 | 0 | 0 | 0 | 0 | 0 | 0 | 0
2025 | 11 | 6 | 20 | 1876.9 | 1226.2 | 1889.9 | 548.8 | 888.1 | 1500.6 | 1217.5 | 350.4 | 639.7 | 5559.3 | 2462.6 | 2025 | 11 | 6 | 20 | 0 | 0 | 0 | 0 | 0 | 0 | 0 | 0 | 0 | 0 | 0
2025 | 11 | 6 | 21 | 1812.5 | 1182.5 | 1826 | 544.3 | 858.5 | 1451.8 | 1176.9 | 337.5 | 615 | 5347.8 | 2369.5 | 2025 | 11 | 6 | 21 | 0 | 0 | 0 | 0 | 0 | 0 | 0 | 0 | 0 | 0 | 0
2025 | 11 | 6 | 22 | 1714.5 | 1117 | 1727.9 | 537 | 813.5 | 1378 | 1110.8 | 319.4 | 585.7 | 5096.3 | 2228.7 | 2025 | 11 | 6 | 22 | 0 | 0 | 0 | 0 | 0 | 0 | 0 | 0 | 0 | 0 | 0
2025 | 11 | 6 | 23 | 1586.9 | 1033.1 | 1602.4 | 528.1 | 755.1 | 1281.2 | 1021.3 | 296.5 | 546.8 | 4760.7 | 2031.6 | 2025 | 11 | 6 | 23 | 0 | 0 | 0 | 0 | 0 | 0 | 0 | 0 | 0 | 0 | 0
2025 | 11 | 6 | 24 | 1467.5 | 959.2 | 1489.1 | 520.1 | 701.4 | 1188.8 | 933.7 | 274.4 | 503.2 | 4385.4 | 1842.1 | 2025 | 11 | 6 | 24 | 0 | 0 | 0 | 0 | 0 | 0 | 0 | 0 | 0 | 0 | 0
2025 | 11 | 7 | 1 | 1408.5 | 917.4 | 1432.5 | 516 | 674.5 | 1142.3 | 879.1 | 261.3 | 474 | 4141.1 | 1733.1 | 2025 | 11 | 7 | 1 | 0 | 0 | 0 | 0 | 0 | 0 | 0 | 0 | 0 | 0 | 0
2025 | 11 | 7 | 2 | 1409 | 913.9 | 1432.1 | 515.7 | 674.4 | 1142 | 866.2 | 258.9 | 466.5 | 4083.2 | 1694.9 | 2025 | 11 | 7 | 2 | 0 | 0 | 0 | 0 | 0 | 0 | 0 | 0 | 0 | 0 | 0
2025 | 11 | 7 | 3 | 1346.9 | 873 | 1372 | 511.3 | 646 | 1094.1 | 825.7 | 245.8 | 438.5 | 3843.1 | 1614.9 | 2025 | 11 | 7 | 3 | 0 | 0 | 0 | 0 | 0 | 0 | 0 | 0 | 0 | 0 | 0
2025 | 11 | 7 | 4 | 1334.2 | 866 | 1359.8 | 510.6 | 640 | 1083.6 | 814.2 | 241.6 | 426.9 | 3747.1 | 1581.7 | 2025 | 11 | 7 | 4 | 0 | 0 | 0 | 0 | 0 | 0 | 0 | 0 | 0 | 0 | 0
2025 | 11 | 7 | 5 | 1370.6 | 887.8 | 1396.6 | 513.5 | 656.7 | 1110.2 | 828.8 | 246.5 | 430.8 | 3785.9 | 1613 | 2025 | 11 | 7 | 5 | 0 | 0 | 0 | 0 | 0 | 0 | 0 | 0 | 0 | 0 | 0
2025 | 11 | 7 | 6 | 1477.9 | 954.8 | 1503.6 | 521.4 | 705.6 | 1189.8 | 886.9 | 264.7 | 458.5 | 4034 | 1724.2 | 2025 | 11 | 7 | 6 | 0 | 0 | 0 | 0 | 0 | 0 | 0 | 0 | 0 | 0 | 0
2025 | 11 | 7 | 7 | 1658.8 | 1064.5 | 1683.3 | 534.6 | 789.2 | 1326.7 | 988.9 | 297.3 | 514.8 | 4532.3 | 1918.5 | 2025 | 11 | 7 | 7 | 1.3 | 1.4 | 2.6 | 0.2 | 1.8 | 2 | 1.7 | 0.2 | 0.3 | 1.1 | 2.1
2025 | 11 | 7 | 8 | 1748.5 | 1130.8 | 1796.9 | 542.2 | 855.6 | 1418.7 | 1050 | 320.1 | 570.4 | 4987.5 | 2053.4 | 2025 | 11 | 7 | 8 | 28 | 31.7 | 57 | 5.4 | 39.9 | 44.8 | 37.7 | 5.4 | 6.2 | 23.5 | 47
2025 | 11 | 7 | 9 | 1728.8 | 1153.6 | 1848 | 543.5 | 912.8 | 1463.2 | 1056.4 | 329.3 | 609.9 | 5251.5 | 2091.7 | 2025 | 11 | 7 | 9 | 95.9 | 108.6 | 195.4 | 18.6 | 136.8 | 153.7 | 129.2 | 18.4 | 21.2 | 80.6 | 161.1
2025 | 11 | 7 | 10 | 1693.5 | 1161.3 | 1871.4 | 543.5 | 951.7 | 1486.2 | 1042.2 | 332.9 | 636.2 | 5411.2 | 2091.2 | 2025 | 11 | 7 | 10 | 152.7 | 173 | 311.1 | 29.6 | 217.8 | 244.8 | 205.8 | 29.3 | 33.7 | 128.4 | 256.6
2025 | 11 | 7 | 11 | 1676.6 | 1164.5 | 1872.3 | 542.8 | 961.8 | 1490.6 | 1031.6 | 333.1 | 646.1 | 5471.3 | 2088.9 | 2025 | 11 | 7 | 11 | 171.3 | 194.2 | 349.2 | 33.2 | 244.4 | 274.8 | 231 | 32.9 | 37.8 | 144.1 | 288
2025 | 11 | 7 | 12 | 1664.4 | 1159.6 | 1856.3 | 541.5 | 954 | 1480.2 | 1022.2 | 331.9 | 649.2 | 5499.1 | 2081.9 | 2025 | 11 | 7 | 12 | 169.2 | 191.8 | 344.9 | 32.8 | 241.5 | 271.4 | 228.1 | 32.5 | 37.4 | 142.4 | 284.5
2025 | 11 | 7 | 13 | 1656.4 | 1151.8 | 1833.3 | 540.1 | 937.7 | 1464.3 | 1015.8 | 330.1 | 648.4 | 5502.5 | 2075.7 | 2025 | 11 | 7 | 13 | 156.4 | 177.2 | 318.6 | 30.3 | 223.1 | 250.7 | 210.8 | 30 | 34.5 | 131.5 | 262.8
2025 | 11 | 7 | 14 | 1655.3 | 1149.8 | 1826.1 | 539.7 | 933.3 | 1461.4 | 1023.8 | 329.2 | 647.3 | 5495.3 | 2090.4 | 2025 | 11 | 7 | 14 | 152.7 | 173 | 311.1 | 29.6 | 217.8 | 244.8 | 205.8 | 29.3 | 33.7 | 128.4 | 256.6
2025 | 11 | 7 | 15 | 1665.4 | 1143.2 | 1805.2 | 539.1 | 910 | 1445.4 | 1043 | 328.1 | 641.9 | 5483.4 | 2129.9 | 2025 | 11 | 7 | 15 | 124.2 | 140.7 | 253.1 | 24.1 | 177.2 | 199.2 | 167.4 | 23.9 | 27.4 | 104.5 | 208.8
2025 | 11 | 7 | 16 | 1717.2 | 1149 | 1786.1 | 539.7 | 869.6 | 1428.9 | 1081.8 | 331.4 | 640.1 | 5540.1 | 2207.3 | 2025 | 11 | 7 | 16 | 58.2 | 66 | 118.7 | 11.3 | 83.1 | 93.4 | 78.5 | 11.2 | 12.9 | 49 | 97.9
2025 | 11 | 7 | 17 | 1809.3 | 1186.5 | 1829.2 | 544.2 | 867 | 1459.3 | 1152.1 | 343.1 | 651.2 | 5679.7 | 2352 | 2025 | 11 | 7 | 17 | 12 | 13.6 | 24.4 | 2.3 | 17.1 | 19.2 | 16.2 | 2.3 | 2.6 | 10.1 | 20.2
2025 | 11 | 7 | 18 | 1899.2 | 1241.1 | 1909.4 | 550.3 | 897.4 | 1516.4 | 1223 | 357.7 | 667.6 | 5826.7 | 2505.4 | 2025 | 11 | 7 | 18 | 0 | 0 | 0 | 0 | 0 | 0 | 0 | 0 | 0 | 0 | 0
2025 | 11 | 7 | 19 | 1891 | 1231.3 | 1905.5 | 550.1 | 894.8 | 1510.4 | 1227.9 | 356 | 656.5 | 5710.3 | 2526 | 2025 | 11 | 7 | 19 | 0 | 0 | 0 | 0 | 0 | 0 | 0 | 0 | 0 | 0 | 0
2025 | 11 | 7 | 20 | 1841.5 | 1195 | 1857.8 | 546.5 | 872.5 | 1473.1 | 1201.1 | 346.6 | 636.6 | 5532 | 2453.5 | 2025 | 11 | 7 | 20 | 0 | 0 | 0 | 0 | 0 | 0 | 0 | 0 | 0 | 0 | 0
2025 | 11 | 7 | 21 | 1777.7 | 1152.1 | 1794 | 541.9 | 843.1 | 1424.8 | 1160.5 | 333.3 | 610.8 | 5310.8 | 2355.7 | 2025 | 11 | 7 | 21 | 0 | 0 | 0 | 0 | 0 | 0 | 0 | 0 | 0 | 0 | 0
2025 | 11 | 7 | 22 | 1695.2 | 1095.7 | 1712.1 | 535.9 | 805.3 | 1362.3 | 1106.2 | 317.7 | 583.5 | 5077.1 | 2232.6 | 2025 | 11 | 7 | 22 | 0 | 0 | 0 | 0 | 0 | 0 | 0 | 0 | 0 | 0 | 0
2025 | 11 | 7 | 23 | 1588.5 | 1023.4 | 1608.1 | 528.7 | 756.5 | 1280.9 | 1033.1 | 298.3 | 549.4 | 4783.7 | 2068.7 | 2025 | 11 | 7 | 23 | 0 | 0 | 0 | 0 | 0 | 0 | 0 | 0 | 0 | 0 | 0
2025 | 11 | 7 | 24 | 1478.9 | 954.3 | 1503.8 | 521.2 | 707.2 | 1195.9 | 954.6 | 278.3 | 511.2 | 4456 | 1901.5 | 2025 | 11 | 7 | 24 | 0 | 0 | 0 | 0 | 0 | 0 | 0 | 0 | 0 | 0 | 0
2025 | 11 | 8 | 1 | 1353.8 | 877.7 | 1381.3 | 511.9 | 650 | 1100.3 | 870.4 | 253.7 | 463.6 | 4048.8 | 1707 | 2025 | 11 | 8 | 1 | 0 | 0 | 0 | 0 | 0 | 0 | 0 | 0 | 0 | 0 | 0
2025 | 11 | 8 | 2 | 1345.9 | 867.3 | 1372.3 | 510.7 | 646.1 | 1093.8 | 850.3 | 249.5 | 452.1 | 3956.4 | 1654.2 | 2025 | 11 | 8 | 2 | 0 | 0 | 0 | 0 | 0 | 0 | 0 | 0 | 0 | 0 | 0
2025 | 11 | 8 | 3 | 1283.1 | 831.2 | 1311.7 | 506.5 | 617.3 | 1045.2 | 804.8 | 236.2 | 423.6 | 3711.3 | 1563.4 | 2025 | 11 | 8 | 3 | 0 | 0 | 0 | 0 | 0 | 0 | 0 | 0 | 0 | 0 | 0
2025 | 11 | 8 | 4 | 1261.1 | 815.8 | 1290.9 | 505.2 | 607.3 | 1027.6 | 790 | 231.5 | 413 | 3624.3 | 1523.9 | 2025 | 11 | 8 | 4 | 0 | 0 | 0 | 0 | 0 | 0 | 0 | 0 | 0 | 0 | 0
2025 | 11 | 8 | 5 | 1274.7 | 823.7 | 1304.9 | 506.2 | 613.5 | 1037 | 794.4 | 232.3 | 410.6 | 3607.1 | 1527.2 | 2025 | 11 | 8 | 5 | 0 | 0 | 0 | 0 | 0 | 0 | 0 | 0 | 0 | 0 | 0
2025 | 11 | 8 | 6 | 1324.1 | 854 | 1355.2 | 510 | 636.1 | 1073.2 | 821.9 | 239.9 | 418.9 | 3683.5 | 1572.6 | 2025 | 11 | 8 | 6 | 0 | 0 | 0 | 0 | 0 | 0 | 0 | 0 | 0 | 0 | 0
2025 | 11 | 8 | 7 | 1408.2 | 907.8 | 1441.2 | 516.3 | 676.1 | 1137.2 | 874.4 | 254.2 | 439 | 3861.6 | 1665 | 2025 | 11 | 8 | 7 | 1.5 | 1.7 | 3.1 | 0.3 | 2.1 | 2.4 | 2 | 0.3 | 0.3 | 1.3 | 2.5
2025 | 11 | 8 | 8 | 1466.6 | 949.9 | 1531.4 | 522.1 | 732.4 | 1207.3 | 914.7 | 268.3 | 467 | 4068.9 | 1749 | 2025 | 11 | 8 | 8 | 31.8 | 36 | 64.8 | 6.2 | 45.3 | 51 | 42.8 | 6.1 | 7 | 26.7 | 53.4
2025 | 11 | 8 | 9 | 1477.3 | 984.8 | 1629.4 | 526.5 | 818.3 | 1287.3 | 930.7 | 280.6 | 501.8 | 4273.4 | 1814 | 2025 | 11 | 8 | 9 | 114.9 | 130.2 | 234.2 | 22.3 | 163.9 | 184.3 | 154.9 | 22.1 | 25.4 | 96.7 | 193.1
2025 | 11 | 8 | 10 | 1454.7 | 1007.6 | 1699.7 | 529.1 | 894.2 | 1346.7 | 922.4 | 287.7 | 532.6 | 4437.2 | 1840.8 | 2025 | 11 | 8 | 10 | 203.7 | 230.8 | 415 | 39.4 | 290.5 | 326.6 | 274.5 | 39.1 | 45 | 171.3 | 342.3
2025 | 11 | 8 | 11 | 1423.2 | 1014.2 | 1727.1 | 529.3 | 935.8 | 1373.6 | 908.8 | 290 | 553 | 4546.9 | 1845.6 | 2025 | 11 | 8 | 11 | 261.4 | 296.2 | 532.8 | 50.6 | 373 | 419.3 | 352.4 | 50.2 | 57.7 | 219.9 | 439.4
2025 | 11 | 8 | 12 | 1394.9 | 1011.4 | 1727.4 | 528.3 | 951.4 | 1379 | 898.3 | 289.7 | 564.7 | 4615.2 | 1845.7 | 2025 | 11 | 8 | 12 | 291.3 | 330.1 | 593.7 | 56.4 | 415.6 | 467.2 | 392.7 | 56 | 64.4 | 245.1 | 489.7
2025 | 11 | 8 | 13 | 1383.4 | 1005.6 | 1707.7 | 526.9 | 940 | 1366.3 | 893.6 | 288.4 | 567 | 4638.5 | 1853.6 | 2025 | 11 | 8 | 13 | 285.2 | 323.2 | 581.2 | 55.2 | 406.9 | 457.4 | 384.4 | 54.8 | 63 | 239.9 | 479.4
2025 | 11 | 8 | 14 | 1396.7 | 1000.8 | 1671.1 | 525.5 | 903.2 | 1341.4 | 904.6 | 285.9 | 560.1 | 4624.3 | 1866.6 | 2025 | 11 | 8 | 14 | 241.9 | 274.1 | 492.9 | 46.8 | 345.1 | 387.9 | 326 | 46.5 | 53.4 | 203.5 | 406.5
2025 | 11 | 8 | 15 | 1435 | 999.2 | 1633.1 | 524.9 | 853.2 | 1312.4 | 929.9 | 285 | 551.3 | 4626.8 | 1903.5 | 2025 | 11 | 8 | 15 | 173 | 196 | 352.5 | 33.5 | 246.8 | 277.4 | 233.2 | 33.2 | 38.2 | 145.5 | 290.8
2025 | 11 | 8 | 16 | 1514.2 | 1014.7 | 1613.6 | 526.1 | 800.4 | 1295.3 | 980 | 289.2 | 544.3 | 4667.2 | 1983.5 | 2025 | 11 | 8 | 16 | 81.6 | 92.5 | 166.3 | 15.8 | 116.4 | 130.9 | 110 | 15.7 | 18 | 68.7 | 137.2
2025 | 11 | 8 | 17 | 1633.5 | 1065.1 | 1662.6 | 531.7 | 790.3 | 1328.1 | 1060.3 | 302.7 | 552.7 | 4805.6 | 2137.8 | 2025 | 11 | 8 | 17 | 14.6 | 16.6 | 29.8 | 2.8 | 20.9 | 23.4 | 19.7 | 2.8 | 3.2 | 12.3 | 24.6
2025 | 11 | 8 | 18 | 1745.4 | 1134.6 | 1760.6 | 539.1 | 827.9 | 1399.8 | 1141.3 | 320.4 | 573.1 | 4991 | 2304.1 | 2025 | 11 | 8 | 18 | 0 | 0 | 0 | 0 | 0 | 0 | 0 | 0 | 0 | 0 | 0
2025 | 11 | 8 | 19 | 1750.2 | 1137.5 | 1767 | 539.5 | 830.7 | 1404.5 | 1152.7 | 323.4 | 579.5 | 5029.9 | 2326.1 | 2025 | 11 | 8 | 19 | 0 | 0 | 0 | 0 | 0 | 0 | 0 | 0 | 0 | 0 | 0
2025 | 11 | 8 | 20 | 1707.4 | 1109.3 | 1725.3 | 536.5 | 811.4 | 1372.6 | 1124.3 | 316.8 | 569.6 | 4939.2 | 2260.4 | 2025 | 11 | 8 | 20 | 0 | 0 | 0 | 0 | 0 | 0 | 0 | 0 | 0 | 0 | 0
2025 | 11 | 8 | 21 | 1652.2 | 1073.3 | 1670 | 532.5 | 785.9 | 1330.8 | 1087.6 | 307 | 555.3 | 4819.6 | 2180.8 | 2025 | 11 | 8 | 21 | 0 | 0 | 0 | 0 | 0 | 0 | 0 | 0 | 0 | 0 | 0
2025 | 11 | 8 | 22 | 1576.3 | 1023 | 1595.1 | 527.1 | 751.1 | 1273 | 1039 | 294.1 | 536.7 | 4662.6 | 2079.3 | 2025 | 11 | 8 | 22 | 0 | 0 | 0 | 0 | 0 | 0 | 0 | 0 | 0 | 0 | 0
2025 | 11 | 8 | 23 | 1484.8 | 963.4 | 1506.1 | 520.8 | 709.4 | 1202.9 | 974.1 | 278.8 | 512.6 | 4457.7 | 1946.5 | 2025 | 11 | 8 | 23 | 0 | 0 | 0 | 0 | 0 | 0 | 0 | 0 | 0 | 0 | 0
2025 | 11 | 8 | 24 | 1390.6 | 903.7 | 1416.6 | 514.4 | 666.9 | 1129.7 | 905.1 | 262.5 | 483.4 | 4209.9 | 1805.6 | 2025 | 11 | 8 | 24 | 0 | 0 | 0 | 0 | 0 | 0 | 0 | 0 | 0 | 0 | 0
2025 | 11 | 9 | 1 | 1340.6 | 868.1 | 1371.3 | 511.2 | 644.5 | 1089.2 | 863.9 | 252.6 | 461.4 | 4030.7 | 1710.4 | 2025 | 11 | 9 | 1 | 0 | 0 | 0 | 0 | 0 | 0 | 0 | 0 | 0 | 0 | 0
2025 | 11 | 9 | 2 | 1358.3 | 875.7 | 1386.7 | 511.7 | 652 | 1102.2 | 859 | 253.3 | 460.3 | 4029.1 | 1683.2 | 2025 | 11 | 9 | 2 | 0 | 0 | 0 | 0 | 0 | 0 | 0 | 0 | 0 | 0 | 0
2025 | 11 | 9 | 3 | 1242.6 | 803.5 | 1275.1 | 504 | 599.5 | 1013.6 | 783.6 | 230.9 | 415.5 | 3640 | 1543.3 | 2025 | 11 | 9 | 3 | 0 | 0 | 0 | 0 | 0 | 0 | 0 | 0 | 0 | 0 | 0
2025 | 11 | 9 | 4 | 1254.6 | 809.7 | 1286.4 | 504.9 | 604.7 | 1022 | 785.5 | 231 | 412.2 | 3616.9 | 1528.7 | 2025 | 11 | 9 | 4 | 0 | 0 | 0 | 0 | 0 | 0 | 0 | 0 | 0 | 0 | 0
2025 | 11 | 9 | 5 | 1264.7 | 814.4 | 1297.1 | 505.7 | 609.3 | 1028.7 | 788.7 | 231.5 | 409.2 | 3595.2 | 1528.5 | 2025 | 11 | 9 | 5 | 0 | 0 | 0 | 0 | 0 | 0 | 0 | 0 | 0 | 0 | 0
2025 | 11 | 9 | 6 | 1304.7 | 837.9 | 1337.7 | 508.8 | 627.6 | 1058 | 811.2 | 237.5 | 415.7 | 3655.6 | 1563.6 | 2025 | 11 | 9 | 6 | 0 | 0 | 0 | 0 | 0 | 0 | 0 | 0 | 0 | 0 | 0
2025 | 11 | 9 | 7 | 1374.7 | 881.6 | 1408.3 | 514 | 660.7 | 1111.4 | 855.7 | 248.8 | 431 | 3791.2 | 1633.4 | 2025 | 11 | 9 | 7 | 1.2 | 1.4 | 2.4 | 0.2 | 1.7 | 1.9 | 1.6 | 0.2 | 0.3 | 1 | 2
2025 | 11 | 9 | 8 | 1419.8 | 914.4 | 1484.7 | 518.7 | 709.9 | 1170.4 | 889.3 | 260 | 452 | 3937.6 | 1686.7 | 2025 | 11 | 9 | 8 | 30.4 | 34.4 | 61.9 | 5.9 | 43.3 | 48.7 | 40.9 | 5.8 | 6.7 | 25.5 | 51
2025 | 11 | 9 | 9 | 1432.5 | 947.6 | 1581.7 | 523.3 | 793 | 1248.1 | 907.6 | 271.7 | 482.3 | 4107.8 | 1739.6 | 2025 | 11 | 9 | 9 | 109.4 | 124 | 223 | 21.2 | 156.1 | 175.5 | 147.5 | 21 | 24.2 | 92.1 | 183.9
2025 | 11 | 9 | 10 | 1423.9 | 973 | 1660.6 | 526.7 | 870.7 | 1314 | 909.1 | 280 | 512.5 | 4270.2 | 1775.8 | 2025 | 11 | 9 | 10 | 193.3 | 219 | 393.9 | 37.4 | 275.8 | 310 | 260.6 | 37.1 | 42.7 | 162.6 | 324.9
2025 | 11 | 9 | 11 | 1407.1 | 986.4 | 1697.7 | 527.8 | 914.3 | 1347.8 | 903.1 | 284.2 | 534.5 | 4399 | 1796.4 | 2025 | 11 | 9 | 11 | 246.5 | 279.3 | 502.4 | 47.7 | 351.7 | 395.3 | 332.3 | 47.4 | 54.5 | 207.4 | 414.4
2025 | 11 | 9 | 12 | 1400.5 | 994.3 | 1711 | 528 | 932.1 | 1362.9 | 900.7 | 286.3 | 547.7 | 4490.4 | 1812.1 | 2025 | 11 | 9 | 12 | 268.6 | 304.3 | 547.3 | 52 | 383.1 | 430.7 | 362 | 51.6 | 59.3 | 225.9 | 451.4
2025 | 11 | 9 | 13 | 1409.9 | 1002 | 1707.2 | 528 | 926.4 | 1363 | 907.6 | 287.6 | 552.8 | 4542.7 | 1839.6 | 2025 | 11 | 9 | 13 | 258.6 | 293 | 527 | 50.1 | 368.9 | 414.7 | 348.6 | 49.7 | 57.1 | 217.5 | 434.6
2025 | 11 | 9 | 14 | 1432.7 | 1004.9 | 1678.6 | 527.3 | 892.5 | 1343.6 | 925.4 | 287.2 | 550.7 | 4572.6 | 1871.8 | 2025 | 11 | 9 | 14 | 213.6 | 242.1 | 435.3 | 41.4 | 304.8 | 342.6 | 288 | 41 | 47.2 | 179.7 | 359.1
2025 | 11 | 9 | 15 | 1475 | 1007.9 | 1647 | 526.8 | 846.6 | 1319.9 | 955.1 | 287.6 | 545 | 4600.3 | 1919 | 2025 | 11 | 9 | 15 | 147.1 | 166.7 | 299.8 | 28.5 | 209.9 | 236 | 198.3 | 28.3 | 32.5 | 123.8 | 247.3
2025 | 11 | 9 | 16 | 1554.3 | 1027.4 | 1639.2 | 528.6 | 804.9 | 1312.7 | 1007.5 | 292.9 | 542.7 | 4667.9 | 2005.5 | 2025 | 11 | 9 | 16 | 67.4 | 76.4 | 137.3 | 13 | 96.1 | 108.1 | 90.8 | 12.9 | 14.9 | 56.7 | 113.3
2025 | 11 | 9 | 17 | 1680.2 | 1087.4 | 1705.7 | 535.4 | 808.5 | 1360.3 | 1094.5 | 308.5 | 555.6 | 4835.5 | 2168.2 | 2025 | 11 | 9 | 17 | 11.4 | 12.9 | 23.2 | 2.2 | 16.3 | 18.3 | 15.4 | 2.2 | 2.5 | 9.6 | 19.1
2025 | 11 | 9 | 18 | 1800.7 | 1166 | 1816.8 | 543.6 | 853.3 | 1440.7 | 1183.6 | 328.7 | 581.1 | 5061.7 | 2354.1 | 2025 | 11 | 9 | 18 | 0 | 0 | 0 | 0 | 0 | 0 | 0 | 0 | 0 | 0 | 0
2025 | 11 | 9 | 19 | 1808.6 | 1170.3 | 1826.7 | 544.2 | 857.7 | 1447.5 | 1194.6 | 332.7 | 590.3 | 5125.4 | 2381 | 2025 | 11 | 9 | 19 | 0 | 0 | 0 | 0 | 0 | 0 | 0 | 0 | 0 | 0 | 0
2025 | 11 | 9 | 20 | 1771.5 | 1144.6 | 1790.8 | 541.6 | 841 | 1419.8 | 1167.7 | 327.7 | 584.6 | 5072.2 | 2330.4 | 2025 | 11 | 9 | 20 | 0 | 0 | 0 | 0 | 0 | 0 | 0 | 0 | 0 | 0 | 0
2025 | 11 | 9 | 21 | 1711.7 | 1107 | 1730.6 | 537.2 | 813.3 | 1374.5 | 1125.9 | 318 | 573 | 4976.2 | 2257.4 | 2025 | 11 | 9 | 21 | 0 | 0 | 0 | 0 | 0 | 0 | 0 | 0 | 0 | 0 | 0
2025 | 11 | 9 | 22 | 1619.7 | 1050.3 | 1639.2 | 530.5 | 771.2 | 1305.1 | 1063.3 | 303.1 | 554 | 4815.5 | 2139.5 | 2025 | 11 | 9 | 22 | 0 | 0 | 0 | 0 | 0 | 0 | 0 | 0 | 0 | 0 | 0
2025 | 11 | 9 | 23 | 1510.6 | 982.2 | 1531.8 | 522.9 | 721.2 | 1222.2 | 985.5 | 284.3 | 524.6 | 4563.8 | 1975.2 | 2025 | 11 | 9 | 23 | 0 | 0 | 0 | 0 | 0 | 0 | 0 | 0 | 0 | 0 | 0
2025 | 11 | 9 | 24 | 1410.4 | 920.9 | 1436.4 | 516 | 676 | 1144.5 | 907.4 | 265.8 | 488.7 | 4257.5 | 1808.4 | 2025 | 11 | 9 | 24 | 0 | 0 | 0 | 0 | 0 | 0 | 0 | 0 | 0 | 0 | 0
2025 | 11 | 10 | 1 | 1346 | 876.3 | 1374.8 | 511.4 | 646.6 | 1094 | 848.4 | 251.7 | 457.6 | 3996.6 | 1667.9 | 2025 | 11 | 10 | 1 | 0 | 0 | 0 | 0 | 0 | 0 | 0 | 0 | 0 | 0 | 0
2025 | 11 | 10 | 2 | 1352.2 | 876.8 | 1379.7 | 511.6 | 649.1 | 1098.1 | 837.9 | 250.5 | 452.2 | 3957.5 | 1635 | 2025 | 11 | 10 | 2 | 0 | 0 | 0 | 0 | 0 | 0 | 0 | 0 | 0 | 0 | 0
2025 | 11 | 10 | 3 | 1298.6 | 841.6 | 1328 | 507.8 | 624.6 | 1056.5 | 800.7 | 239 | 426.9 | 3740.6 | 1564.7 | 2025 | 11 | 10 | 3 | 0 | 0 | 0 | 0 | 0 | 0 | 0 | 0 | 0 | 0 | 0
2025 | 11 | 10 | 4 | 1291.9 | 838.6 | 1321.9 | 507.4 | 621.5 | 1050.5 | 792.8 | 236.1 | 418.3 | 3671 | 1537.2 | 2025 | 11 | 10 | 4 | 0 | 0 | 0 | 0 | 0 | 0 | 0 | 0 | 0 | 0 | 0
2025 | 11 | 10 | 5 | 1333.9 | 865 | 1364.8 | 510.7 | 640.7 | 1080.8 | 810 | 242.3 | 424.5 | 3730.2 | 1573.8 | 2025 | 11 | 10 | 5 | 0 | 0 | 0 | 0 | 0 | 0 | 0 | 0 | 0 | 0 | 0
2025 | 11 | 10 | 6 | 1449.1 | 939.5 | 1479.6 | 519.3 | 693.3 | 1166.5 | 871.3 | 261.7 | 453.9 | 3993.4 | 1689.7 | 2025 | 11 | 10 | 6 | 0 | 0 | 0 | 0 | 0 | 0 | 0 | 0 | 0 | 0 | 0
2025 | 11 | 10 | 7 | 1639.4 | 1057.6 | 1667.6 | 533.3 | 780.5 | 1310 | 974.7 | 295 | 508.8 | 4480.1 | 1890.2 | 2025 | 11 | 10 | 7 | 0.7 | 0.8 | 1.4 | 0.1 | 1 | 1.1 | 0.9 | 0.1 | 0.1 | 0.6 | 1.1
2025 | 11 | 10 | 8 | 1741.6 | 1128.4 | 1781.3 | 541.5 | 842.2 | 1402.9 | 1040 | 318.1 | 563.2 | 4936.5 | 2030.1 | 2025 | 11 | 10 | 8 | 16.9 | 19.1 | 34.4 | 3.3 | 24.1 | 27 | 22.7 | 3.2 | 3.7 | 14.2 | 28.3
2025 | 11 | 10 | 9 | 1741 | 1152.1 | 1818.9 | 542.2 | 879.1 | 1437.2 | 1054.3 | 327.5 | 600 | 5209.8 | 2077.6 | 2025 | 11 | 10 | 9 | 55.2 | 62.6 | 112.6 | 10.7 | 78.8 | 88.6 | 74.5 | 10.6 | 12.2 | 46.5 | 92.8
2025 | 11 | 10 | 10 | 1722.2 | 1161.3 | 1834.1 | 542.7 | 903.9 | 1454.4 | 1043.9 | 331.5 | 624.9 | 5380.6 | 2085.9 | 2025 | 11 | 10 | 10 | 90 | 102 | 183.4 | 17.4 | 128.4 | 144.4 | 121.3 | 17.3 | 19.9 | 75.7 | 151.3
2025 | 11 | 10 | 11 | 1708.3 | 1167.4 | 1843.5 | 542.7 | 921.2 | 1466.2 | 1032.5 | 332.3 | 636 | 5444.9 | 2085.2 | 2025 | 11 | 10 | 11 | 114.8 | 130.1 | 234 | 22.2 | 163.8 | 184.1 | 154.8 | 22.1 | 25.4 | 96.6 | 193
2025 | 11 | 10 | 12 | 1690.6 | 1166.9 | 1843.4 | 541.7 | 930.8 | 1469.7 | 1021.7 | 331.6 | 642 | 5475.2 | 2078.1 | 2025 | 11 | 10 | 12 | 133.3 | 151.1 | 271.7 | 25.8 | 190.2 | 213.8 | 179.7 | 25.6 | 29.5 | 112.2 | 224.1
2025 | 11 | 10 | 13 | 1675.5 | 1163.7 | 1838.4 | 541 | 934.8 | 1469.2 | 1014.1 | 330.6 | 644.5 | 5480.5 | 2072.3 | 2025 | 11 | 10 | 13 | 144.7 | 163.9 | 294.8 | 28 | 206.4 | 232 | 195 | 27.8 | 32 | 121.7 | 243.1
2025 | 11 | 10 | 14 | 1689.1 | 1167.5 | 1826.6 | 541 | 919.8 | 1462.8 | 1027.2 | 330.4 | 643 | 5489.9 | 2091.6 | 2025 | 11 | 10 | 14 | 123.5 | 139.9 | 251.6 | 23.9 | 176.1 | 198 | 166.4 | 23.7 | 27.3 | 103.8 | 207.5
2025 | 11 | 10 | 15 | 1705.6 | 1164.5 | 1804 | 540.4 | 892.6 | 1445.5 | 1049.4 | 329.8 | 638.6 | 5494.6 | 2131.4 | 2025 | 11 | 10 | 15 | 88 | 99.7 | 179.3 | 17 | 125.5 | 141.1 | 118.6 | 16.9 | 19.4 | 74 | 147.9
2025 | 11 | 10 | 16 | 1751.2 | 1174.3 | 1797.7 | 541.5 | 867.1 | 1440.2 | 1089.3 | 333.7 | 640.2 | 5561.6 | 2211.1 | 2025 | 11 | 10 | 16 | 40.3 | 45.7 | 82.2 | 7.8 | 57.5 | 64.7 | 54.4 | 7.7 | 8.9 | 33.9 | 67.8
2025 | 11 | 10 | 17 | 1845.9 | 1219.4 | 1857.1 | 546.9 | 878 | 1483.3 | 1165.9 | 346.9 | 654.4 | 5714 | 2364.3 | 2025 | 11 | 10 | 17 | 6.7 | 7.6 | 13.7 | 1.3 | 9.6 | 10.8 | 9.1 | 1.3 | 1.5 | 5.7 | 11.3
2025 | 11 | 10 | 18 | 1951.2 | 1285.1 | 1957.5 | 554.4 | 920.4 | 1556.5 | 1248.6 | 364.1 | 673.9 | 5882.4 | 2541.4 | 2025 | 11 | 10 | 18 | 0 | 0 | 0 | 0 | 0 | 0 | 0 | 0 | 0 | 0 | 0
2025 | 11 | 10 | 19 | 1953.8 | 1281.6 | 1963.6 | 554.8 | 922.6 | 1558.8 | 1260.1 | 364 | 665.5 | 5790.3 | 2570.9 | 2025 | 11 | 10 | 19 | 0 | 0 | 0 | 0 | 0 | 0 | 0 | 0 | 0 | 0 | 0
2025 | 11 | 10 | 20 | 1908.8 | 1247.5 | 1920.8 | 551.5 | 902.5 | 1525 | 1233.9 | 355.6 | 648.2 | 5634 | 2502.7 | 2025 | 11 | 10 | 20 | 0 | 0 | 0 | 0 | 0 | 0 | 0 | 0 | 0 | 0 | 0
2025 | 11 | 10 | 21 | 1837.3 | 1200 | 1849.2 | 546.4 | 869.6 | 1471 | 1188.2 | 341.9 | 624.1 | 5428.2 | 2402.4 | 2025 | 11 | 10 | 21 | 0 | 0 | 0 | 0 | 0 | 0 | 0 | 0 | 0 | 0 | 0
2025 | 11 | 10 | 22 | 1729 | 1128.9 | 1741 | 538.6 | 819.9 | 1389.3 | 1117.5 | 322.5 | 593.9 | 5169.1 | 2250 | 2025 | 11 | 10 | 22 | 0 | 0 | 0 | 0 | 0 | 0 | 0 | 0 | 0 | 0 | 0
2025 | 11 | 10 | 23 | 1596.3 | 1041.4 | 1610.7 | 528.9 | 759.1 | 1288.6 | 1023.5 | 298.5 | 552.3 | 4809.1 | 2042.2 | 2025 | 11 | 10 | 23 | 0 | 0 | 0 | 0 | 0 | 0 | 0 | 0 | 0 | 0 | 0
2025 | 11 | 10 | 24 | 1475.7 | 967.2 | 1496.5 | 520.8 | 705 | 1195.2 | 935.1 | 275.8 | 506.3 | 4412.5 | 1847.4 | 2025 | 11 | 10 | 24 | 0 | 0 | 0 | 0 | 0 | 0 | 0 | 0 | 0 | 0 | 0
2025 | 11 | 11 | 1 | 1406 | 915.3 | 1431.3 | 516 | 673.5 | 1140 | 872.2 | 259.8 | 467.5 | 4083.3 | 1703.7 | 2025 | 11 | 11 | 1 | 0 | 0 | 0 | 0 | 0 | 0 | 0 | 0 | 0 | 0 | 0
2025 | 11 | 11 | 2 | 1406.6 | 911.5 | 1430.7 | 516 | 673.4 | 1139.8 | 860 | 257.4 | 459.7 | 4024 | 1666.5 | 2025 | 11 | 11 | 2 | 0 | 0 | 0 | 0 | 0 | 0 | 0 | 0 | 0 | 0 | 0
2025 | 11 | 11 | 3 | 1347.5 | 872.4 | 1373.8 | 511.8 | 646.4 | 1094 | 821.7 | 245.1 | 433.3 | 3797.5 | 1593 | 2025 | 11 | 11 | 3 | 0 | 0 | 0 | 0 | 0 | 0 | 0 | 0 | 0 | 0 | 0
2025 | 11 | 11 | 4 | 1338.1 | 867.1 | 1364.8 | 511.4 | 642 | 1086.2 | 812.5 | 241.6 | 423.6 | 3717.5 | 1564.3 | 2025 | 11 | 11 | 4 | 0 | 0 | 0 | 0 | 0 | 0 | 0 | 0 | 0 | 0 | 0
2025 | 11 | 11 | 5 | 1376.3 | 891 | 1403.7 | 514.4 | 659.6 | 1113.8 | 829 | 247.1 | 428.7 | 3767.5 | 1598.4 | 2025 | 11 | 11 | 5 | 0 | 0 | 0 | 0 | 0 | 0 | 0 | 0 | 0 | 0 | 0
2025 | 11 | 11 | 6 | 1490.5 | 962.8 | 1517.8 | 522.9 | 711.6 | 1198.7 | 890.9 | 266.5 | 458.1 | 4030.8 | 1715.3 | 2025 | 11 | 11 | 6 | 0 | 0 | 0 | 0 | 0 | 0 | 0 | 0 | 0 | 0 | 0
2025 | 11 | 11 | 7 | 1681.5 | 1079.4 | 1707.1 | 536.7 | 799.7 | 1343.1 | 996 | 300.5 | 516.1 | 4544 | 1917.6 | 2025 | 11 | 11 | 7 | 1 | 1.2 | 2.1 | 0.2 | 1.5 | 1.7 | 1.4 | 0.2 | 0.2 | 0.9 | 1.8
2025 | 11 | 11 | 8 | 1770.5 | 1146.1 | 1818.2 | 544.2 | 864.2 | 1433.3 | 1057.1 | 323.4 | 572.9 | 5011.7 | 2051.9 | 2025 | 11 | 11 | 8 | 26.2 | 29.7 | 53.5 | 5.1 | 37.4 | 42.1 | 35.4 | 5 | 5.8 | 22.1 | 44.1
2025 | 11 | 11 | 9 | 1740.9 | 1165.4 | 1863.2 | 544.5 | 920 | 1473.3 | 1059.1 | 331.7 | 612.7 | 5275.2 | 2081.6 | 2025 | 11 | 11 | 9 | 97.4 | 110.4 | 198.6 | 18.9 | 139 | 156.3 | 131.3 | 18.7 | 21.5 | 82 | 163.8
2025 | 11 | 11 | 10 | 1687.9 | 1170.1 | 1891.9 | 544.2 | 971.5 | 1500.6 | 1035.2 | 334.5 | 640 | 5419.8 | 2072.8 | 2025 | 11 | 11 | 10 | 175.3 | 198.7 | 357.3 | 33.9 | 250.1 | 281.1 | 236.3 | 33.7 | 38.7 | 147.5 | 294.7
2025 | 11 | 11 | 11 | 1655.7 | 1173.7 | 1911.4 | 544 | 1005.7 | 1520.4 | 1014.1 | 334.7 | 652.2 | 5464.1 | 2063.5 | 2025 | 11 | 11 | 11 | 225.8 | 255.8 | 460.1 | 43.7 | 322.1 | 362 | 304.3 | 43.4 | 49.9 | 189.9 | 379.5
2025 | 11 | 11 | 12 | 1637.3 | 1171.6 | 1908.8 | 543.3 | 1013.5 | 1521.9 | 1001.7 | 333.8 | 657.4 | 5490.2 | 2053.6 | 2025 | 11 | 11 | 12 | 242.9 | 275.2 | 494.9 | 47 | 346.5 | 389.4 | 327.4 | 46.7 | 53.6 | 204.3 | 408.2
2025 | 11 | 11 | 13 | 1635.6 | 1167.2 | 1888.2 | 542.2 | 996.8 | 1508.2 | 998.6 | 332.6 | 657.2 | 5501.7 | 2052.7 | 2025 | 11 | 11 | 13 | 226.8 | 257 | 462.2 | 43.9 | 323.6 | 363.7 | 305.7 | 43.6 | 50.1 | 190.8 | 381.2
2025 | 11 | 11 | 14 | 1658.9 | 1170.7 | 1869.4 | 542 | 970.9 | 1495.5 | 1012.6 | 332.6 | 654.3 | 5516.7 | 2073.3 | 2025 | 11 | 11 | 14 | 189.7 | 215 | 386.6 | 36.7 | 270.6 | 304.2 | 255.7 | 36.4 | 41.9 | 159.6 | 318.9
2025 | 11 | 11 | 15 | 1687.2 | 1168.9 | 1838.1 | 541.6 | 931.4 | 1472.1 | 1036.7 | 332 | 648.3 | 5526.4 | 2119.8 | 2025 | 11 | 11 | 15 | 136.1 | 154.2 | 277.4 | 26.4 | 194.2 | 218.3 | 183.5 | 26.2 | 30.1 | 114.5 | 228.8
2025 | 11 | 11 | 16 | 1748.1 | 1180.9 | 1818.6 | 542.5 | 886.4 | 1455.1 | 1082.8 | 336.1 | 646.8 | 5597 | 2206.3 | 2025 | 11 | 11 | 16 | 61.3 | 69.5 | 124.9 | 11.9 | 87.5 | 98.3 | 82.6 | 11.8 | 13.5 | 51.6 | 103.1
2025 | 11 | 11 | 17 | 1855 | 1225.9 | 1870.6 | 547.7 | 885.3 | 1492.1 | 1164.6 | 349.6 | 659.5 | 5756.1 | 2365.4 | 2025 | 11 | 11 | 17 | 9.7 | 11 | 19.7 | 1.9 | 13.8 | 15.5 | 13 | 1.9 | 2.1 | 8.1 | 16.3
2025 | 11 | 11 | 18 | 1961.6 | 1289.8 | 1969 | 555.1 | 925.4 | 1564 | 1246.2 | 366.7 | 679.1 | 5928.1 | 2540.2 | 2025 | 11 | 11 | 18 | 0 | 0 | 0 | 0 | 0 | 0 | 0 | 0 | 0 | 0 | 0
2025 | 11 | 11 | 19 | 1964.2 | 1285.6 | 1975.1 | 555.5 | 927.6 | 1566.2 | 1256.6 | 366.4 | 669.9 | 5829 | 2570.4 | 2025 | 11 | 11 | 19 | 0 | 0 | 0 | 0 | 0 | 0 | 0 | 0 | 0 | 0 | 0
2025 | 11 | 11 | 20 | 1919 | 1251.8 | 1932.2 | 552.5 | 907.4 | 1532 | 1230.2 | 358 | 652 | 5667.3 | 2502.5 | 2025 | 11 | 11 | 20 | 0 | 0 | 0 | 0 | 0 | 0 | 0 | 0 | 0 | 0 | 0
2025 | 11 | 11 | 21 | 1848.3 | 1204.4 | 1861.7 | 547.4 | 874.9 | 1478.4 | 1186.6 | 344.1 | 627.1 | 5454.8 | 2402.3 | 2025 | 11 | 11 | 21 | 0 | 0 | 0 | 0 | 0 | 0 | 0 | 0 | 0 | 0 | 0
2025 | 11 | 11 | 22 | 1742.4 | 1134.2 | 1755.9 | 539.7 | 826.3 | 1398.9 | 1117.8 | 325.1 | 597 | 5196 | 2252.3 | 2025 | 11 | 11 | 22 | 0 | 0 | 0 | 0 | 0 | 0 | 0 | 0 | 0 | 0 | 0
2025 | 11 | 11 | 23 | 1610.8 | 1048 | 1626.3 | 530.4 | 766 | 1298.9 | 1025.9 | 301.2 | 555.7 | 4839.5 | 2048.4 | 2025 | 11 | 11 | 23 | 0 | 0 | 0 | 0 | 0 | 0 | 0 | 0 | 0 | 0 | 0
2025 | 11 | 11 | 24 | 1490.6 | 974.5 | 1512 | 522.3 | 711.9 | 1206 | 936.6 | 278.4 | 509.8 | 4443.8 | 1854.4 | 2025 | 11 | 11 | 24 | 0 | 0 | 0 | 0 | 0 | 0 | 0 | 0 | 0 | 0 | 0
2025 | 11 | 12 | 1 | 1417 | 930.4 | 1454.7 | 538.3 | 684.7 | 1159.5 | 878.3 | 263 | 471.4 | 4118 | 1704.9 | 2025 | 11 | 12 | 1 | 0 | 0 | 0 | 0 | 0 | 0 | 0 | 0 | 0 | 0 | 0
2025 | 11 | 12 | 2 | 1417.1 | 926 | 1453.7 | 538 | 684.4 | 1158.9 | 866.7 | 260.7 | 463.9 | 4060.1 | 1671.4 | 2025 | 11 | 12 | 2 | 0 | 0 | 0 | 0 | 0 | 0 | 0 | 0 | 0 | 0 | 0
2025 | 11 | 12 | 3 | 1357.8 | 887.5 | 1396.6 | 533.9 | 657.3 | 1113 | 829.4 | 248.3 | 437.6 | 3835.7 | 1599.8 | 2025 | 11 | 12 | 3 | 0 | 0 | 0 | 0 | 0 | 0 | 0 | 0 | 0 | 0 | 0
2025 | 11 | 12 | 4 | 1347.6 | 882.7 | 1387.7 | 533.4 | 652.7 | 1104.2 | 820.9 | 244.9 | 427.3 | 3750.5 | 1576.1 | 2025 | 11 | 12 | 4 | 0 | 0 | 0 | 0 | 0 | 0 | 0 | 0 | 0 | 0 | 0
2025 | 11 | 12 | 5 | 1385.1 | 906.7 | 1426.4 | 536.3 | 670 | 1131.1 | 837.7 | 250.4 | 432.3 | 3799.3 | 1612.3 | 2025 | 11 | 12 | 5 | 0 | 0 | 0 | 0 | 0 | 0 | 0 | 0 | 0 | 0 | 0
2025 | 11 | 12 | 6 | 1497.8 | 978.4 | 1538.6 | 544.5 | 721.3 | 1214.9 | 899.5 | 269.5 | 461.7 | 4062.9 | 1731.7 | 2025 | 11 | 12 | 6 | 0 | 0 | 0 | 0 | 0 | 0 | 0 | 0 | 0 | 0 | 0
2025 | 11 | 12 | 7 | 1686.8 | 1095.3 | 1723.5 | 558.3 | 807.9 | 1358.4 | 1006.1 | 303 | 521 | 4587 | 1937.6 | 2025 | 11 | 12 | 7 | 0.7 | 0.8 | 1.5 | 0.1 | 1.1 | 1.2 | 1 | 0.1 | 0.2 | 0.6 | 1.3
2025 | 11 | 12 | 8 | 1774.8 | 1160.8 | 1831.3 | 565.7 | 870.5 | 1447.1 | 1066.5 | 325.5 | 577.8 | 5056.7 | 2068.9 | 2025 | 11 | 12 | 8 | 24.6 | 27.9 | 50.1 | 4.8 | 35.1 | 39.4 | 33.1 | 4.7 | 5.4 | 20.7 | 41.3
2025 | 11 | 12 | 9 | 1745.3 | 1178.4 | 1874.7 | 565.9 | 925 | 1486 | 1066.2 | 333.6 | 616.9 | 5314.8 | 2088.2 | 2025 | 11 | 12 | 9 | 94.4 | 107 | 192.5 | 18.3 | 134.7 | 151.5 | 127.3 | 18.1 | 20.9 | 79.4 | 158.7
2025 | 11 | 12 | 10 | 1692.9 | 1182.1 | 1900.1 | 565.5 | 973.3 | 1511.1 | 1041.1 | 336.1 | 643.5 | 5457.6 | 2066.2 | 2025 | 11 | 12 | 10 | 168.9 | 191.4 | 344.1 | 32.7 | 240.9 | 270.8 | 227.6 | 32.4 | 37.3 | 142 | 283.8
2025 | 11 | 12 | 11 | 1662.7 | 1184.9 | 1911.7 | 565.1 | 999.4 | 1524.5 | 1018.9 | 335.9 | 654.1 | 5499 | 2046.6 | 2025 | 11 | 12 | 11 | 210.2 | 238.2 | 428.3 | 40.7 | 299.8 | 337 | 283.3 | 40.4 | 46.4 | 176.8 | 353.3
2025 | 11 | 12 | 12 | 1639.1 | 1181.7 | 1910.4 | 564.1 | 1010.5 | 1527.1 | 1004 | 334.6 | 659.4 | 5518.5 | 2030 | 2025 | 11 | 12 | 12 | 233 | 264 | 474.7 | 45.1 | 332.3 | 373.6 | 314 | 44.8 | 51.5 | 196 | 391.6
2025 | 11 | 12 | 13 | 1628.9 | 1176.7 | 1896.6 | 563.1 | 1003.2 | 1518.1 | 999.8 | 333.6 | 660.6 | 5528 | 2027.4 | 2025 | 11 | 12 | 13 | 230.3 | 261 | 469.4 | 44.6 | 328.6 | 369.4 | 310.5 | 44.3 | 50.9 | 193.7 | 387.1
2025 | 11 | 12 | 14 | 1654.3 | 1180.3 | 1877.8 | 563 | 976.6 | 1505.4 | 1018.2 | 333.7 | 657.7 | 5544.6 | 2057.1 | 2025 | 11 | 12 | 14 | 191.5 | 217 | 390.3 | 37.1 | 273.2 | 307.1 | 258.1 | 36.8 | 42.3 | 161.1 | 321.9
2025 | 11 | 12 | 15 | 1686.1 | 1178.8 | 1847.5 | 562.6 | 935.3 | 1481.2 | 1047.3 | 333.6 | 651.7 | 5558.2 | 2113.3 | 2025 | 11 | 12 | 15 | 134.4 | 152.3 | 273.9 | 26 | 191.7 | 215.5 | 181.2 | 25.8 | 29.7 | 113 | 225.9
2025 | 11 | 12 | 16 | 1748.5 | 1190.4 | 1830.9 | 563.7 | 892.1 | 1465.9 | 1094.3 | 338.1 | 651 | 5634.5 | 2210.7 | 2025 | 11 | 12 | 16 | 60.5 | 68.5 | 123.3 | 11.7 | 86.3 | 97 | 81.5 | 11.6 | 13.4 | 50.9 | 101.7
2025 | 11 | 12 | 17 | 1855.8 | 1235.6 | 1883.8 | 569.2 | 891.7 | 1503.6 | 1177.8 | 351.9 | 664.6 | 5801.2 | 2380.4 | 2025 | 11 | 12 | 17 | 9.4 | 10.6 | 19.1 | 1.8 | 13.4 | 15 | 12.6 | 1.8 | 2.1 | 7.9 | 15.7
2025 | 11 | 12 | 18 | 1962.8 | 1300.2 | 1984.1 | 576.7 | 932.5 | 1575.5 | 1260.9 | 369.5 | 684.3 | 5974.5 | 2557.5 | 2025 | 11 | 12 | 18 | 0 | 0 | 0 | 0 | 0 | 0 | 0 | 0 | 0 | 0 | 0
2025 | 11 | 12 | 19 | 1966.7 | 1296.9 | 1992.3 | 577.3 | 935.3 | 1578.5 | 1270.8 | 369.7 | 675.2 | 5876.2 | 2586 | 2025 | 11 | 12 | 19 | 0 | 0 | 0 | 0 | 0 | 0 | 0 | 0 | 0 | 0 | 0
2025 | 11 | 12 | 20 | 1923.5 | 1263.9 | 1951.5 | 574.2 | 916.1 | 1545.7 | 1244.7 | 361.4 | 657.4 | 5715.2 | 2521.3 | 2025 | 11 | 12 | 20 | 0 | 0 | 0 | 0 | 0 | 0 | 0 | 0 | 0 | 0 | 0
2025 | 11 | 12 | 21 | 1855.9 | 1217.3 | 1883.8 | 569.4 | 884.9 | 1494.6 | 1201.4 | 348 | 632.7 | 5504.2 | 2424.6 | 2025 | 11 | 12 | 21 | 0 | 0 | 0 | 0 | 0 | 0 | 0 | 0 | 0 | 0 | 0
2025 | 11 | 12 | 22 | 1753.9 | 1148.4 | 1781.6 | 561.9 | 838.1 | 1418 | 1133.4 | 329.2 | 602.4 | 5243.9 | 2279.3 | 2025 | 11 | 12 | 22 | 0 | 0 | 0 | 0 | 0 | 0 | 0 | 0 | 0 | 0 | 0
2025 | 11 | 12 | 23 | 1622 | 1061 | 1652 | 552.5 | 777.7 | 1318 | 1041.4 | 305.3 | 560.9 | 4884.9 | 2075.9 | 2025 | 11 | 12 | 23 | 0 | 0 | 0 | 0 | 0 | 0 | 0 | 0 | 0 | 0 | 0
2025 | 11 | 12 | 24 | 1500.2 | 986.9 | 1536.4 | 544.2 | 722.9 | 1223.6 | 952.7 | 282.4 | 515.2 | 4491.6 | 1881.3 | 2025 | 11 | 12 | 24 | 0 | 0 | 0 | 0 | 0 | 0 | 0 | 0 | 0 | 0 | 0
2025 | 11 | 13 | 1 | 1419.4 | 932.4 | 1457.9 | 538.5 | 686 | 1160.9 | 884.7 | 264.6 | 476.4 | 4162.2 | 1731.9 | 2025 | 11 | 13 | 1 | 0 | 0 | 0 | 0 | 0 | 0 | 0 | 0 | 0 | 0 | 0
2025 | 11 | 13 | 2 | 1418.4 | 928.3 | 1455.6 | 538.1 | 685.2 | 1159.7 | 872 | 261.9 | 468 | 4096.5 | 1692.3 | 2025 | 11 | 13 | 2 | 0 | 0 | 0 | 0 | 0 | 0 | 0 | 0 | 0 | 0 | 0
2025 | 11 | 13 | 3 | 1358.4 | 888.4 | 1397.8 | 533.9 | 657.7 | 1113.2 | 833.8 | 249.4 | 441 | 3866.1 | 1613.7 | 2025 | 11 | 13 | 3 | 0 | 0 | 0 | 0 | 0 | 0 | 0 | 0 | 0 | 0 | 0
2025 | 11 | 13 | 4 | 1349.8 | 883.8 | 1390 | 533.5 | 653.8 | 1105.9 | 824.8 | 245.8 | 430.1 | 3775.4 | 1586.2 | 2025 | 11 | 13 | 4 | 0 | 0 | 0 | 0 | 0 | 0 | 0 | 0 | 0 | 0 | 0
2025 | 11 | 13 | 5 | 1388.3 | 907.6 | 1429 | 536.5 | 671.3 | 1133.6 | 840.5 | 251.1 | 434.6 | 3819.4 | 1620 | 2025 | 11 | 13 | 5 | 0 | 0 | 0 | 0 | 0 | 0 | 0 | 0 | 0 | 0 | 0
2025 | 11 | 13 | 6 | 1501.4 | 978.7 | 1542.3 | 544.8 | 723.1 | 1217.6 | 901.4 | 270.4 | 463.5 | 4077.8 | 1737.3 | 2025 | 11 | 13 | 6 | 0 | 0 | 0 | 0 | 0 | 0 | 0 | 0 | 0 | 0 | 0
2025 | 11 | 13 | 7 | 1692.1 | 1094.9 | 1730.4 | 558.8 | 810.4 | 1361.4 | 1008.6 | 304.3 | 521.5 | 4591.9 | 1940.7 | 2025 | 11 | 13 | 7 | 0.6 | 0.7 | 1.2 | 0.1 | 0.9 | 1 | 0.8 | 0.1 | 0.1 | 0.5 | 1
2025 | 11 | 13 | 8 | 1780.5 | 1161.5 | 1840.9 | 566.2 | 874.9 | 1451.6 | 1069.2 | 326.9 | 578.1 | 5058 | 2072 | 2025 | 11 | 13 | 8 | 26 | 29.5 | 53 | 5 | 37.1 | 41.7 | 35.1 | 5 | 5.7 | 21.9 | 43.7
2025 | 11 | 13 | 9 | 1749.5 | 1179.6 | 1888.7 | 566.9 | 934.2 | 1494.2 | 1069.2 | 335.1 | 617.2 | 5310.9 | 2092.4 | 2025 | 11 | 13 | 9 | 101.5 | 115 | 206.8 | 19.7 | 144.8 | 162.8 | 136.8 | 19.5 | 22.4 | 85.4 | 170.6
2025 | 11 | 13 | 10 | 1692.7 | 1184.6 | 1923.1 | 566.7 | 992.3 | 1525.9 | 1042.6 | 337.9 | 645.5 | 5453.7 | 2072.7 | 2025 | 11 | 13 | 10 | 187.8 | 212.8 | 382.8 | 36.4 | 268 | 301.2 | 253.2 | 36.1 | 41.5 | 158 | 315.7
2025 | 11 | 13 | 11 | 1655.2 | 1186.4 | 1943.9 | 566.4 | 1030 | 1547 | 1019.5 | 338 | 658.1 | 5496.4 | 2050.8 | 2025 | 11 | 13 | 11 | 244.6 | 277.1 | 498.4 | 47.4 | 348.9 | 392.2 | 329.7 | 47 | 54 | 205.7 | 411.1
2025 | 11 | 13 | 12 | 1630 | 1182.8 | 1943.5 | 565.4 | 1042.4 | 1550 | 1004 | 336.8 | 663.6 | 5515.5 | 2036.4 | 2025 | 11 | 13 | 12 | 269.5 | 305.4 | 549.3 | 52.2 | 384.5 | 432.2 | 363.3 | 51.8 | 59.5 | 226.7 | 453
2025 | 11 | 13 | 13 | 1624.4 | 1176.4 | 1922.8 | 564.1 | 1027.4 | 1536 | 1000.4 | 335.4 | 663.5 | 5525 | 2034.2 | 2025 | 11 | 13 | 13 | 256.8 | 291 | 523.3 | 49.7 | 366.4 | 411.8 | 346.1 | 49.3 | 56.7 | 216 | 431.6
2025 | 11 | 13 | 14 | 1654.1 | 1179.7 | 1896.8 | 563.7 | 992.4 | 1517.8 | 1020.4 | 335.2 | 659.4 | 5541.7 | 2060.9 | 2025 | 11 | 13 | 14 | 207.3 | 234.9 | 422.5 | 40.1 | 295.8 | 332.5 | 279.5 | 39.8 | 45.8 | 174.4 | 348.5
2025 | 11 | 13 | 15 | 1688.9 | 1178.1 | 1860.8 | 563.1 | 945.2 | 1490.2 | 1049.8 | 334.7 | 652 | 5551.6 | 2116.9 | 2025 | 11 | 13 | 15 | 142.9 | 162 | 291.3 | 27.7 | 203.9 | 229.2 | 192.7 | 27.5 | 31.6 | 120.2 | 240.2
2025 | 11 | 13 | 16 | 1751.5 | 1190 | 1838.9 | 564 | 897.4 | 1471.2 | 1096.9 | 338.6 | 649.6 | 5618.2 | 2212.2 | 2025 | 11 | 13 | 16 | 64.4 | 73 | 131.2 | 12.5 | 91.9 | 103.3 | 86.8 | 12.4 | 14.2 | 54.2 | 108.2
2025 | 11 | 13 | 17 | 1858.1 | 1235.4 | 1887.1 | 569 | 893 | 1505.3 | 1176.7 | 352 | 663 | 5786.8 | 2377.8 | 2025 | 11 | 13 | 17 | 9.5 | 10.8 | 19.4 | 1.8 | 13.6 | 15.3 | 12.8 | 1.8 | 2.1 | 8 | 16
2025 | 11 | 13 | 18 | 1963.9 | 1299.5 | 1985.1 | 576.4 | 932.9 | 1576.4 | 1256.7 | 369.2 | 682.5 | 5959 | 2549.4 | 2025 | 11 | 13 | 18 | 0 | 0 | 0 | 0 | 0 | 0 | 0 | 0 | 0 | 0 | 0
2025 | 11 | 13 | 19 | 1968.5 | 1296.7 | 1993.5 | 577.1 | 936.1 | 1580.2 | 1266.8 | 369.1 | 673 | 5856.4 | 2577 | 2025 | 11 | 13 | 19 | 0 | 0 | 0 | 0 | 0 | 0 | 0 | 0 | 0 | 0 | 0
2025 | 11 | 13 | 20 | 1925.7 | 1262.9 | 1952.5 | 574.1 | 916.8 | 1547.8 | 1241.9 | 360.7 | 654.6 | 5690.5 | 2511 | 2025 | 11 | 13 | 20 | 0 | 0 | 0 | 0 | 0 | 0 | 0 | 0 | 0 | 0 | 0
2025 | 11 | 13 | 21 | 1857.8 | 1216.8 | 1885 | 569.3 | 885.7 | 1496.4 | 1200.6 | 347.1 | 629 | 5471.6 | 2413.8 | 2025 | 11 | 13 | 21 | 0 | 0 | 0 | 0 | 0 | 0 | 0 | 0 | 0 | 0 | 0
2025 | 11 | 13 | 22 | 1755.9 | 1148.9 | 1783 | 561.8 | 838.9 | 1419.7 | 1133.8 | 328.6 | 598.9 | 5212.7 | 2270.7 | 2025 | 11 | 13 | 22 | 0 | 0 | 0 | 0 | 0 | 0 | 0 | 0 | 0 | 0 | 0
2025 | 11 | 13 | 23 | 1626.2 | 1063.5 | 1655.6 | 552.6 | 779.5 | 1321.3 | 1044.3 | 305.2 | 558.9 | 4867.8 | 2072 | 2025 | 11 | 13 | 23 | 0 | 0 | 0 | 0 | 0 | 0 | 0 | 0 | 0 | 0 | 0
2025 | 11 | 13 | 24 | 1505.9 | 989.4 | 1541.5 | 544.5 | 725.4 | 1228.1 | 956.4 | 282.8 | 514.5 | 4485.8 | 1880.9 | 2025 | 11 | 13 | 24 | 0 | 0 | 0 | 0 | 0 | 0 | 0 | 0 | 0 | 0 | 0
2025 | 11 | 14 | 1 | 1401.3 | 920.9 | 1440.3 | 537.1 | 677.8 | 1147.3 | 880.7 | 262.2 | 474.2 | 4142.4 | 1730.8 | 2025 | 11 | 14 | 1 | 0 | 0 | 0 | 0 | 0 | 0 | 0 | 0 | 0 | 0 | 0
2025 | 11 | 14 | 2 | 1398.5 | 915.6 | 1436.5 | 536.5 | 676.1 | 1144.4 | 866.1 | 259.5 | 465.9 | 4077.4 | 1689.3 | 2025 | 11 | 14 | 2 | 0 | 0 | 0 | 0 | 0 | 0 | 0 | 0 | 0 | 0 | 0
2025 | 11 | 14 | 3 | 1337.4 | 875.6 | 1377.4 | 532.2 | 648.3 | 1097.4 | 826.3 | 246.5 | 438.2 | 3841.1 | 1610.4 | 2025 | 11 | 14 | 3 | 0 | 0 | 0 | 0 | 0 | 0 | 0 | 0 | 0 | 0 | 0
2025 | 11 | 14 | 4 | 1327.4 | 870.1 | 1368 | 531.6 | 643.6 | 1088.9 | 816.5 | 242.7 | 427.3 | 3750.9 | 1580.4 | 2025 | 11 | 14 | 4 | 0 | 0 | 0 | 0 | 0 | 0 | 0 | 0 | 0 | 0 | 0
2025 | 11 | 14 | 5 | 1364.4 | 892.2 | 1405 | 534.6 | 660.4 | 1115.9 | 831.3 | 247.7 | 431.3 | 3790.6 | 1611.9 | 2025 | 11 | 14 | 5 | 0 | 0 | 0 | 0 | 0 | 0 | 0 | 0 | 0 | 0 | 0
2025 | 11 | 14 | 6 | 1473.1 | 960.2 | 1513.2 | 542.5 | 710 | 1196.8 | 890.4 | 266.1 | 459.4 | 4042.5 | 1724.9 | 2025 | 11 | 14 | 6 | 0 | 0 | 0 | 0 | 0 | 0 | 0 | 0 | 0 | 0 | 0
2025 | 11 | 14 | 7 | 1657.1 | 1071.9 | 1694.8 | 556 | 793.9 | 1335.3 | 994.1 | 299.2 | 516.3 | 4546.5 | 1922.8 | 2025 | 11 | 14 | 7 | 0.3 | 0.3 | 0.6 | 0.1 | 0.4 | 0.5 | 0.4 | 0.1 | 0.1 | 0.3 | 0.5
2025 | 11 | 14 | 8 | 1750.6 | 1138 | 1803.6 | 563.3 | 854.5 | 1423.7 | 1056.3 | 321.7 | 571.3 | 5005.5 | 2058.6 | 2025 | 11 | 14 | 8 | 19.2 | 21.7 | 39.1 | 3.7 | 27.4 | 30.8 | 25.9 | 3.7 | 4.2 | 16.1 | 32.3
2025 | 11 | 14 | 9 | 1732.3 | 1159.4 | 1849.3 | 564.2 | 906.1 | 1464 | 1063 | 330.6 | 609.8 | 5268.7 | 2094.9 | 2025 | 11 | 14 | 9 | 80.8 | 91.6 | 164.7 | 15.6 | 115.3 | 129.6 | 108.9 | 15.5 | 17.8 | 68 | 135.8
2025 | 11 | 14 | 10 | 1684.9 | 1166.2 | 1883.1 | 564.5 | 960 | 1495.5 | 1044.4 | 334.1 | 638.2 | 5422.1 | 2088.1 | 2025 | 11 | 14 | 10 | 158.5 | 179.5 | 322.9 | 30.7 | 226.1 | 254.1 | 213.6 | 30.4 | 35 | 133.3 | 266.3
2025 | 11 | 14 | 11 | 1647.5 | 1168.6 | 1902.4 | 564.2 | 995.7 | 1514.7 | 1026.2 | 334.4 | 651.5 | 5472.6 | 2078 | 2025 | 11 | 14 | 11 | 213 | 241.4 | 434.1 | 41.3 | 303.9 | 341.6 | 287.1 | 40.9 | 47.1 | 179.2 | 358
2025 | 11 | 14 | 12 | 1613.9 | 1163.4 | 1905.9 | 562.9 | 1014.9 | 1520.2 | 1009.2 | 333.1 | 658.1 | 5489.6 | 2063 | 2025 | 11 | 14 | 12 | 248.8 | 281.9 | 507 | 48.2 | 354.9 | 398.9 | 335.3 | 47.8 | 54.9 | 209.3 | 418.1
2025 | 11 | 14 | 13 | 1591.3 | 1155.6 | 1896.3 | 561.7 | 1017.2 | 1515.1 | 997.3 | 331.3 | 659.8 | 5486.2 | 2052.3 | 2025 | 11 | 14 | 13 | 261.7 | 296.6 | 533.4 | 50.7 | 373.4 | 419.7 | 352.8 | 50.3 | 57.8 | 220.2 | 439.9
2025 | 11 | 14 | 14 | 1609.1 | 1154.3 | 1872 | 561.3 | 989.1 | 1498.7 | 1011.1 | 330.3 | 655.5 | 5487.3 | 2074.5 | 2025 | 11 | 14 | 14 | 224.9 | 254.9 | 458.4 | 43.6 | 320.9 | 360.7 | 303.2 | 43.2 | 49.7 | 189.2 | 378.1
2025 | 11 | 14 | 15 | 1640.1 | 1148.2 | 1832.4 | 560.4 | 939.9 | 1467.3 | 1037.4 | 329.2 | 646.5 | 5485 | 2121.8 | 2025 | 11 | 14 | 15 | 160 | 181.3 | 326.1 | 31 | 228.3 | 256.6 | 215.7 | 30.7 | 35.3 | 134.6 | 269
2025 | 11 | 14 | 16 | 1705.8 | 1154.8 | 1802.5 | 560.8 | 883.6 | 1442.1 | 1081.5 | 332.6 | 642.6 | 5548.1 | 2204.1 | 2025 | 11 | 14 | 16 | 71.4 | 80.9 | 145.4 | 13.8 | 101.8 | 114.4 | 96.2 | 13.7 | 15.8 | 60 | 119.9
2025 | 11 | 14 | 17 | 1809.2 | 1194.1 | 1840.5 | 565.4 | 871.4 | 1468.3 | 1156.8 | 344.8 | 652.9 | 5697 | 2355.9 | 2025 | 11 | 14 | 17 | 10 | 11.3 | 20.3 | 1.9 | 14.2 | 16 | 13.4 | 1.9 | 2.2 | 8.4 | 16.8
2025 | 11 | 14 | 18 | 1900.5 | 1250.6 | 1924.6 | 571.8 | 904.4 | 1528 | 1229.3 | 360 | 670.2 | 5849.8 | 2513 | 2025 | 11 | 14 | 18 | 0 | 0 | 0 | 0 | 0 | 0 | 0 | 0 | 0 | 0 | 0
2025 | 11 | 14 | 19 | 1892.6 | 1241.1 | 1921.2 | 571.5 | 902 | 1522.3 | 1234.2 | 358.5 | 659.4 | 5736.2 | 2534.6 | 2025 | 11 | 14 | 19 | 0 | 0 | 0 | 0 | 0 | 0 | 0 | 0 | 0 | 0 | 0
2025 | 11 | 14 | 20 | 1840.6 | 1203.3 | 1871.1 | 567.9 | 878.6 | 1483.1 | 1205.6 | 348.6 | 639.1 | 5554.3 | 2458.2 | 2025 | 11 | 14 | 20 | 0 | 0 | 0 | 0 | 0 | 0 | 0 | 0 | 0 | 0 | 0
2025 | 11 | 14 | 21 | 1773.1 | 1158.3 | 1803.7 | 563 | 847.5 | 1432 | 1163 | 334.8 | 612.6 | 5326.4 | 2356.1 | 2025 | 11 | 14 | 21 | 0 | 0 | 0 | 0 | 0 | 0 | 0 | 0 | 0 | 0 | 0
2025 | 11 | 14 | 22 | 1687 | 1099.4 | 1718.3 | 556.8 | 808 | 1366.7 | 1106.9 | 318.6 | 584.6 | 5086.4 | 2229.5 | 2025 | 11 | 14 | 22 | 0 | 0 | 0 | 0 | 0 | 0 | 0 | 0 | 0 | 0 | 0
2025 | 11 | 14 | 23 | 1579.7 | 1026.5 | 1613.5 | 549.3 | 758.9 | 1284.8 | 1033.4 | 299.2 | 550 | 4788.9 | 2064.3 | 2025 | 11 | 14 | 23 | 0 | 0 | 0 | 0 | 0 | 0 | 0 | 0 | 0 | 0 | 0
2025 | 11 | 14 | 24 | 1470 | 957.3 | 1509.7 | 542 | 709.7 | 1199.8 | 955 | 279.2 | 511.4 | 4458.2 | 1897.1 | 2025 | 11 | 14 | 24 | 0 | 0 | 0 | 0 | 0 | 0 | 0 | 0 | 0 | 0 | 0
2025 | 11 | 15 | 1 | 1389.2 | 904.5 | 1432.3 | 536.4 | 673 | 1136.6 | 889.6 | 262.2 | 475 | 4150.1 | 1750.8 | 2025 | 11 | 15 | 1 | 0 | 0 | 0 | 0 | 0 | 0 | 0 | 0 | 0 | 0 | 0
2025 | 11 | 15 | 2 | 1377.4 | 896.3 | 1419.9 | 535 | 667.4 | 1127.2 | 870.5 | 258.4 | 466.5 | 4083.3 | 1696 | 2025 | 11 | 15 | 2 | 0 | 0 | 0 | 0 | 0 | 0 | 0 | 0 | 0 | 0 | 0
2025 | 11 | 15 | 3 | 1315.5 | 854.9 | 1360.1 | 531 | 639 | 1079.4 | 828.7 | 245.4 | 438.9 | 3847 | 1613.4 | 2025 | 11 | 15 | 3 | 0 | 0 | 0 | 0 | 0 | 0 | 0 | 0 | 0 | 0 | 0
2025 | 11 | 15 | 4 | 1299.1 | 845.3 | 1344.4 | 529.9 | 631.4 | 1066 | 815.2 | 240.4 | 425.1 | 3731.5 | 1572.9 | 2025 | 11 | 15 | 4 | 0 | 0 | 0 | 0 | 0 | 0 | 0 | 0 | 0 | 0 | 0
2025 | 11 | 15 | 5 | 1314.7 | 853.6 | 1360.2 | 531.1 | 638.4 | 1076.9 | 821.6 | 241.5 | 423.1 | 3718.2 | 1578.9 | 2025 | 11 | 15 | 5 | 0 | 0 | 0 | 0 | 0 | 0 | 0 | 0 | 0 | 0 | 0
2025 | 11 | 15 | 6 | 1366.9 | 885.7 | 1413.1 | 535.2 | 662.4 | 1115.4 | 852.2 | 249.7 | 432.6 | 3805.3 | 1630.7 | 2025 | 11 | 15 | 6 | 0 | 0 | 0 | 0 | 0 | 0 | 0 | 0 | 0 | 0 | 0
2025 | 11 | 15 | 7 | 1456.5 | 941.6 | 1502.3 | 541.7 | 703.6 | 1182.9 | 908.5 | 264.7 | 454.6 | 4000.9 | 1733.3 | 2025 | 11 | 15 | 7 | 0.4 | 0.4 | 0.8 | 0.1 | 0.5 | 0.6 | 0.5 | 0.1 | 0.1 | 0.3 | 0.6
2025 | 11 | 15 | 8 | 1516.2 | 983.6 | 1588.7 | 547.4 | 755.8 | 1249.6 | 949.3 | 278.8 | 483 | 4215.9 | 1817.8 | 2025 | 11 | 15 | 8 | 25.7 | 29.1 | 52.4 | 5 | 36.7 | 41.2 | 34.7 | 4.9 | 5.7 | 21.6 | 43.2
2025 | 11 | 15 | 9 | 1527.7 | 1018 | 1682.6 | 551.6 | 837 | 1325.6 | 963.7 | 290.8 | 516.3 | 4414.9 | 1878.3 | 2025 | 11 | 15 | 9 | 103.6 | 117.4 | 211.1 | 20.1 | 147.8 | 166.1 | 139.6 | 19.9 | 22.9 | 87.1 | 174.1
2025 | 11 | 15 | 10 | 1506 | 1040.5 | 1755.1 | 554.3 | 914.5 | 1386.8 | 953.9 | 298.4 | 547.4 | 4579.5 | 1902.3 | 2025 | 11 | 15 | 10 | 193.5 | 219.3 | 394.4 | 37.5 | 276.1 | 310.4 | 260.9 | 37.2 | 42.7 | 162.8 | 325.3
2025 | 11 | 15 | 11 | 1475.6 | 1048 | 1783.9 | 554.6 | 956.7 | 1414.4 | 939 | 300.8 | 567.8 | 4689 | 1905.4 | 2025 | 11 | 15 | 11 | 251.5 | 285 | 512.5 | 48.7 | 358.8 | 403.3 | 339 | 48.3 | 55.5 | 211.5 | 422.7
2025 | 11 | 15 | 12 | 1449.7 | 1046.2 | 1783.1 | 553.6 | 969.9 | 1418.4 | 926.9 | 300.4 | 578.1 | 4749.4 | 1904.3 | 2025 | 11 | 15 | 12 | 277.7 | 314.7 | 565.9 | 53.8 | 396.2 | 445.3 | 374.3 | 53.4 | 61.3 | 233.6 | 466.8
2025 | 11 | 15 | 13 | 1443.4 | 1040.6 | 1758.7 | 552.1 | 952.1 | 1402.3 | 924.3 | 298.8 | 578.9 | 4769.4 | 1910.8 | 2025 | 11 | 15 | 13 | 262.8 | 297.8 | 535.5 | 50.9 | 374.9 | 421.4 | 354.2 | 50.5 | 58 | 221 | 441.7
2025 | 11 | 15 | 14 | 1461.1 | 1035.4 | 1715.9 | 550.6 | 907.8 | 1372.1 | 936 | 296.2 | 570.8 | 4754.4 | 1925.7 | 2025 | 11 | 15 | 14 | 209.5 | 237.4 | 426.9 | 40.6 | 298.9 | 336 | 282.4 | 40.3 | 46.3 | 176.2 | 352.1
2025 | 11 | 15 | 15 | 1497.7 | 1033.2 | 1677.2 | 549.9 | 857.7 | 1342.5 | 958.1 | 295.1 | 561.8 | 4755.3 | 1962.3 | 2025 | 11 | 15 | 15 | 141.3 | 160.1 | 287.9 | 27.4 | 201.6 | 226.6 | 190.5 | 27.1 | 31.2 | 118.8 | 237.5
2025 | 11 | 15 | 16 | 1573.8 | 1048.8 | 1661.3 | 551.2 | 809.7 | 1328.6 | 1005.9 | 299.3 | 555.8 | 4796.9 | 2040.1 | 2025 | 11 | 15 | 16 | 56.4 | 63.9 | 114.9 | 10.9 | 80.4 | 90.4 | 76 | 10.8 | 12.4 | 47.4 | 94.7
2025 | 11 | 15 | 17 | 1687.5 | 1103 | 1722.8 | 557.2 | 813.7 | 1371.8 | 1087.4 | 313.4 | 566.6 | 4937 | 2195.2 | 2025 | 11 | 15 | 17 | 6.6 | 7.5 | 13.4 | 1.3 | 9.4 | 10.6 | 8.9 | 1.3 | 1.5 | 5.5 | 11.1
2025 | 11 | 15 | 18 | 1797.3 | 1174.7 | 1828 | 565 | 858.2 | 1448.6 | 1168.5 | 331.9 | 589.4 | 5135.4 | 2367.4 | 2025 | 11 | 15 | 18 | 0 | 0 | 0 | 0 | 0 | 0 | 0 | 0 | 0 | 0 | 0
2025 | 11 | 15 | 19 | 1803.3 | 1177.6 | 1836 | 565.4 | 861.8 | 1454 | 1179.6 | 335.3 | 596.5 | 5180.2 | 2393.5 | 2025 | 11 | 15 | 19 | 0 | 0 | 0 | 0 | 0 | 0 | 0 | 0 | 0 | 0 | 0
2025 | 11 | 15 | 20 | 1759.7 | 1147.9 | 1793.5 | 562.3 | 842.1 | 1421.5 | 1152.9 | 328.8 | 587.8 | 5100.2 | 2327.3 | 2025 | 11 | 15 | 20 | 0 | 0 | 0 | 0 | 0 | 0 | 0 | 0 | 0 | 0 | 0
2025 | 11 | 15 | 21 | 1701.3 | 1109.2 | 1735.1 | 558.1 | 815.2 | 1377.2 | 1116.2 | 318.5 | 572.6 | 4972.7 | 2244.7 | 2025 | 11 | 15 | 21 | 0 | 0 | 0 | 0 | 0 | 0 | 0 | 0 | 0 | 0 | 0
2025 | 11 | 15 | 22 | 1622.2 | 1057.2 | 1656.8 | 552.4 | 778.9 | 1317.1 | 1067.3 | 305.1 | 553 | 4806.9 | 2140.8 | 2025 | 11 | 15 | 22 | 0 | 0 | 0 | 0 | 0 | 0 | 0 | 0 | 0 | 0 | 0
2025 | 11 | 15 | 23 | 1528.6 | 996.2 | 1566 | 545.8 | 736.2 | 1245.5 | 1002.5 | 289.2 | 527.6 | 4590.4 | 2004.8 | 2025 | 11 | 15 | 23 | 0 | 0 | 0 | 0 | 0 | 0 | 0 | 0 | 0 | 0 | 0
2025 | 11 | 15 | 24 | 1433.5 | 936.8 | 1475.6 | 539.5 | 693.4 | 1171.6 | 932.8 | 272.5 | 497.4 | 4333.8 | 1860.5 | 2025 | 11 | 15 | 24 | 0 | 0 | 0 | 0 | 0 | 0 | 0 | 0 | 0 | 0 | 0
2025 | 11 | 16 | 1 | 1392.9 | 904.1 | 1437.3 | 536.8 | 674.9 | 1138.9 | 890.4 | 262 | 470.6 | 4110.5 | 1744.6 | 2025 | 11 | 16 | 1 | 0 | 0 | 0 | 0 | 0 | 0 | 0 | 0 | 0 | 0 | 0
2025 | 11 | 16 | 2 | 1407.7 | 910.3 | 1450 | 537.1 | 681.1 | 1149.7 | 885.8 | 262.1 | 468.2 | 4097.9 | 1719.4 | 2025 | 11 | 16 | 2 | 0 | 0 | 0 | 0 | 0 | 0 | 0 | 0 | 0 | 0 | 0
2025 | 11 | 16 | 3 | 1293.7 | 839.6 | 1340 | 529.5 | 629.4 | 1062.4 | 813.2 | 240.2 | 424.7 | 3721.5 | 1578.5 | 2025 | 11 | 16 | 3 | 0 | 0 | 0 | 0 | 0 | 0 | 0 | 0 | 0 | 0 | 0
2025 | 11 | 16 | 4 | 1310.9 | 848.4 | 1356.5 | 530.8 | 636.9 | 1074.7 | 817.2 | 241.2 | 422.5 | 3707.7 | 1574.3 | 2025 | 11 | 16 | 4 | 0 | 0 | 0 | 0 | 0 | 0 | 0 | 0 | 0 | 0 | 0
2025 | 11 | 16 | 5 | 1322.7 | 854.1 | 1368.6 | 531.7 | 642.2 | 1082.7 | 821.7 | 241.9 | 420 | 3690.3 | 1577.1 | 2025 | 11 | 16 | 5 | 0 | 0 | 0 | 0 | 0 | 0 | 0 | 0 | 0 | 0 | 0
2025 | 11 | 16 | 6 | 1365.1 | 879.2 | 1411.4 | 535.1 | 661.6 | 1113.9 | 846.6 | 248.3 | 427.5 | 3759.8 | 1616.7 | 2025 | 11 | 16 | 6 | 0 | 0 | 0 | 0 | 0 | 0 | 0 | 0 | 0 | 0 | 0
2025 | 11 | 16 | 7 | 1438.1 | 924.6 | 1484 | 540.4 | 695 | 1168.7 | 893.6 | 260.2 | 443.8 | 3905.7 | 1693.1 | 2025 | 11 | 16 | 7 | 0.1 | 0.1 | 0.2 | 0 | 0.1 | 0.1 | 0.1 | 0 | 0 | 0.1 | 0.1
2025 | 11 | 16 | 8 | 1490.5 | 957.1 | 1551.1 | 544.9 | 732.6 | 1220 | 929.6 | 271.4 | 463.7 | 4059.8 | 1744.3 | 2025 | 11 | 16 | 8 | 13.8 | 15.6 | 28.1 | 2.7 | 19.7 | 22.1 | 18.6 | 2.6 | 3 | 11.6 | 23.2
2025 | 11 | 16 | 9 | 1523 | 989.6 | 1626.9 | 549.1 | 787.8 | 1280.8 | 953.2 | 282.6 | 489.5 | 4231.5 | 1788.2 | 2025 | 11 | 16 | 9 | 55.2 | 62.5 | 112.4 | 10.7 | 78.7 | 88.5 | 74.4 | 10.6 | 12.2 | 46.4 | 92.7
2025 | 11 | 16 | 10 | 1534 | 1014.8 | 1685.3 | 552.1 | 838.2 | 1330.2 | 960.3 | 290.8 | 515.5 | 4399.4 | 1817.5 | 2025 | 11 | 16 | 10 | 102 | 115.6 | 207.9 | 19.8 | 145.5 | 163.6 | 137.5 | 19.6 | 22.5 | 85.8 | 171.5
2025 | 11 | 16 | 11 | 1526.4 | 1027.6 | 1711.2 | 553 | 867.8 | 1355 | 956.6 | 294.7 | 535.3 | 4530.2 | 1833.1 | 2025 | 11 | 16 | 11 | 136.5 | 154.7 | 278.1 | 26.4 | 194.7 | 218.9 | 184 | 26.2 | 30.1 | 114.8 | 229.4
2025 | 11 | 16 | 12 | 1519.9 | 1035.1 | 1721.7 | 553.1 | 882.8 | 1367.8 | 953.2 | 296.3 | 547.7 | 4615.7 | 1844.8 | 2025 | 11 | 16 | 12 | 155.7 | 176.4 | 317.3 | 30.1 | 222.1 | 249.7 | 209.9 | 29.9 | 34.4 | 131 | 261.7
2025 | 11 | 16 | 13 | 1524.4 | 1042.1 | 1719.3 | 552.9 | 881 | 1369.5 | 958.5 | 297.3 | 553.1 | 4663.6 | 1870.1 | 2025 | 11 | 16 | 13 | 151.9 | 172.2 | 309.6 | 29.4 | 216.8 | 243.6 | 204.8 | 29.2 | 33.6 | 127.8 | 255.4
2025 | 11 | 16 | 14 | 1532.8 | 1044.2 | 1702.8 | 552.2 | 864.2 | 1359.9 | 969.9 | 296.9 | 553.1 | 4685.4 | 1897.6 | 2025 | 11 | 16 | 14 | 131.2 | 148.7 | 267.5 | 25.4 | 187.2 | 210.5 | 176.9 | 25.2 | 29 | 110.4 | 220.6
2025 | 11 | 16 | 15 | 1560.8 | 1047.1 | 1685.3 | 552 | 837.4 | 1347.5 | 993.2 | 297.3 | 549.8 | 4705.4 | 1942.7 | 2025 | 11 | 16 | 15 | 91.1 | 103.2 | 185.6 | 17.6 | 129.9 | 146 | 122.8 | 17.5 | 20.1 | 76.6 | 153.1
2025 | 11 | 16 | 16 | 1626.1 | 1067 | 1693.4 | 554.3 | 816.4 | 1353.3 | 1040.1 | 303 | 550.4 | 4768.2 | 2033.4 | 2025 | 11 | 16 | 16 | 38.8 | 44 | 79.1 | 7.5 | 55.4 | 62.3 | 52.3 | 7.5 | 8.6 | 32.7 | 65.3
2025 | 11 | 16 | 17 | 1745.3 | 1130 | 1776.9 | 561.5 | 838 | 1414.1 | 1127.6 | 319.4 | 566.9 | 4942.1 | 2210 | 2025 | 11 | 16 | 17 | 4.8 | 5.4 | 9.8 | 0.9 | 6.8 | 7.7 | 6.5 | 0.9 | 1.1 | 4 | 8.1
2025 | 11 | 16 | 18 | 1869.8 | 1213.5 | 1899.2 | 570.5 | 891.2 | 1503.1 | 1218.7 | 340.8 | 594.4 | 5179.5 | 2403.2 | 2025 | 11 | 16 | 18 | 0 | 0 | 0 | 0 | 0 | 0 | 0 | 0 | 0 | 0 | 0
2025 | 11 | 16 | 19 | 1880.6 | 1219.9 | 1912 | 571.3 | 896.9 | 1512.2 | 1230 | 345.3 | 603.9 | 5246.1 | 2431.2 | 2025 | 11 | 16 | 19 | 0 | 0 | 0 | 0 | 0 | 0 | 0 | 0 | 0 | 0 | 0
2025 | 11 | 16 | 20 | 1841.6 | 1192.9 | 1874.2 | 568.5 | 879.3 | 1482.9 | 1203.4 | 340 | 598.5 | 5194.9 | 2381.7 | 2025 | 11 | 16 | 20 | 0 | 0 | 0 | 0 | 0 | 0 | 0 | 0 | 0 | 0 | 0
2025 | 11 | 16 | 21 | 1777.9 | 1153 | 1810.3 | 563.7 | 850 | 1434.9 | 1160.4 | 329.8 | 586.2 | 5092.8 | 2304.2 | 2025 | 11 | 16 | 21 | 0 | 0 | 0 | 0 | 0 | 0 | 0 | 0 | 0 | 0 | 0
2025 | 11 | 16 | 22 | 1682.1 | 1093.4 | 1714.9 | 556.8 | 806.1 | 1362.5 | 1096.9 | 314.4 | 566.6 | 4926.9 | 2184.5 | 2025 | 11 | 16 | 22 | 0 | 0 | 0 | 0 | 0 | 0 | 0 | 0 | 0 | 0 | 0
2025 | 11 | 16 | 23 | 1570 | 1023.1 | 1604.6 | 548.8 | 754.7 | 1277.5 | 1018.7 | 295.1 | 536.3 | 4667.4 | 2020 | 2025 | 11 | 16 | 23 | 0 | 0 | 0 | 0 | 0 | 0 | 0 | 0 | 0 | 0 | 0
2025 | 11 | 16 | 24 | 1468.4 | 960.5 | 1508 | 542 | 708.9 | 1198.4 | 940.2 | 276.3 | 499.9 | 4356.2 | 1852 | 2025 | 11 | 16 | 24 | 0 | 0 | 0 | 0 | 0 | 0 | 0 | 0 | 0 | 0 | 0
2025 | 11 | 17 | 1 | 1382.8 | 903.9 | 1425.3 | 535.7 | 670 | 1132.2 | 866.1 | 259 | 464.9 | 4060.3 | 1692.2 | 2025 | 11 | 17 | 1 | 0 | 0 | 0 | 0 | 0 | 0 | 0 | 0 | 0 | 0 | 0
2025 | 11 | 17 | 2 | 1386.2 | 902.9 | 1427.4 | 535.8 | 671.1 | 1134.1 | 855.5 | 257.4 | 459 | 4017.8 | 1660 | 2025 | 11 | 17 | 2 | 0 | 0 | 0 | 0 | 0 | 0 | 0 | 0 | 0 | 0 | 0
2025 | 11 | 17 | 3 | 1334.2 | 869.2 | 1377.2 | 532.1 | 647.3 | 1093.8 | 820.9 | 246.2 | 434.8 | 3810.4 | 1589.1 | 2025 | 11 | 17 | 3 | 0 | 0 | 0 | 0 | 0 | 0 | 0 | 0 | 0 | 0 | 0
2025 | 11 | 17 | 4 | 1332.1 | 868.5 | 1375.5 | 532 | 646.2 | 1091.2 | 814.7 | 243.9 | 426.4 | 3742.7 | 1570.2 | 2025 | 11 | 17 | 4 | 0 | 0 | 0 | 0 | 0 | 0 | 0 | 0 | 0 | 0 | 0
2025 | 11 | 17 | 5 | 1375.2 | 895.5 | 1419.4 | 535.4 | 665.9 | 1122.6 | 832.9 | 250.2 | 432.9 | 3805.1 | 1609.1 | 2025 | 11 | 17 | 5 | 0 | 0 | 0 | 0 | 0 | 0 | 0 | 0 | 0 | 0 | 0
2025 | 11 | 17 | 6 | 1492.6 | 971.5 | 1536.2 | 544.1 | 719.5 | 1210 | 896.3 | 270.1 | 463.4 | 4076.3 | 1728.6 | 2025 | 11 | 17 | 6 | 0 | 0 | 0 | 0 | 0 | 0 | 0 | 0 | 0 | 0 | 0
2025 | 11 | 17 | 7 | 1685.6 | 1091.4 | 1726.5 | 558.3 | 807.4 | 1355.1 | 1002 | 303.8 | 519.2 | 4572.9 | 1934.7 | 2025 | 11 | 17 | 7 | 0.2 | 0.3 | 0.5 | 0 | 0.3 | 0.4 | 0.3 | 0 | 0 | 0.2 | 0.4
2025 | 11 | 17 | 8 | 1784.5 | 1161.7 | 1841.2 | 566.4 | 871.6 | 1448.9 | 1066.3 | 327 | 574.5 | 5032.1 | 2069.9 | 2025 | 11 | 17 | 8 | 20.3 | 23 | 41.4 | 3.9 | 29 | 32.6 | 27.4 | 3.9 | 4.5 | 17.1 | 34.1
2025 | 11 | 17 | 9 | 1768.6 | 1184.2 | 1890.9 | 567.2 | 926.3 | 1493.1 | 1073.7 | 336.1 | 613.1 | 5293.3 | 2100.1 | 2025 | 11 | 17 | 9 | 84.2 | 95.4 | 171.5 | 16.3 | 120.1 | 135 | 113.5 | 16.2 | 18.6 | 70.8 | 141.5
2025 | 11 | 17 | 10 | 1725.2 | 1192.5 | 1927.8 | 568 | 981.4 | 1527.5 | 1054 | 339.9 | 641.9 | 5451.7 | 2089.7 | 2025 | 11 | 17 | 10 | 161.5 | 182.9 | 329 | 31.3 | 230.3 | 258.9 | 217.6 | 31 | 35.7 | 135.8 | 271.4
2025 | 11 | 17 | 11 | 1694.9 | 1197.9 | 1950.7 | 568 | 1018.2 | 1550.4 | 1036 | 340.8 | 655.5 | 5507.6 | 2077.3 | 2025 | 11 | 17 | 11 | 213.8 | 242.2 | 435.6 | 41.4 | 305 | 342.8 | 288.2 | 41.1 | 47.2 | 179.8 | 359.3
2025 | 11 | 17 | 12 | 1672.2 | 1196.8 | 1952.9 | 567.2 | 1032.1 | 1555.9 | 1022.5 | 339.8 | 661.5 | 5530.5 | 2065.5 | 2025 | 11 | 17 | 12 | 239.1 | 270.9 | 487.3 | 46.3 | 341.1 | 383.4 | 322.3 | 45.9 | 52.8 | 201.1 | 401.9
2025 | 11 | 17 | 13 | 1666 | 1193.4 | 1936.9 | 566.2 | 1022.3 | 1546.8 | 1018.1 | 338.4 | 661.9 | 5537.4 | 2062.3 | 2025 | 11 | 17 | 13 | 232.2 | 263.1 | 473.2 | 45 | 331.3 | 372.4 | 313 | 44.6 | 51.3 | 195.3 | 390.3
2025 | 11 | 17 | 14 | 1687.6 | 1197.1 | 1916.5 | 565.9 | 996.1 | 1533.4 | 1032.9 | 338 | 658.7 | 5548.7 | 2084.7 | 2025 | 11 | 17 | 14 | 195.7 | 221.8 | 398.8 | 37.9 | 279.2 | 313.8 | 263.8 | 37.6 | 43.2 | 164.6 | 328.9
2025 | 11 | 17 | 15 | 1719.7 | 1194.2 | 1879.7 | 565.1 | 949.3 | 1504.8 | 1058.8 | 337.4 | 651.6 | 5559.1 | 2131.9 | 2025 | 11 | 17 | 15 | 132.9 | 150.6 | 270.8 | 25.7 | 189.6 | 213.1 | 179.1 | 25.5 | 29.4 | 111.8 | 223.4
2025 | 11 | 17 | 16 | 1782.2 | 1204.7 | 1859.8 | 566.2 | 904 | 1488.6 | 1103.9 | 341.5 | 650.6 | 5634.8 | 2223.9 | 2025 | 11 | 17 | 16 | 57 | 64.6 | 116.2 | 11 | 81.4 | 91.5 | 76.9 | 11 | 12.6 | 48 | 95.9
2025 | 11 | 17 | 17 | 1891 | 1252.9 | 1915.1 | 571.9 | 904.9 | 1528 | 1187.6 | 355.4 | 664.2 | 5800.3 | 2394.8 | 2025 | 11 | 17 | 17 | 6.7 | 7.6 | 13.6 | 1.3 | 9.5 | 10.7 | 9 | 1.3 | 1.5 | 5.6 | 11.2
2025 | 11 | 17 | 18 | 2002.6 | 1322.6 | 2021.7 | 579.7 | 950.2 | 1606 | 1273.1 | 373.5 | 684.9 | 5980 | 2579 | 2025 | 11 | 17 | 18 | 0 | 0 | 0 | 0 | 0 | 0 | 0 | 0 | 0 | 0 | 0
2025 | 11 | 17 | 19 | 2007.3 | 1320.7 | 2030.2 | 580.2 | 953.5 | 1609.9 | 1284.6 | 373.8 | 676.9 | 5891.4 | 2609.5 | 2025 | 11 | 17 | 19 | 0 | 0 | 0 | 0 | 0 | 0 | 0 | 0 | 0 | 0 | 0
2025 | 11 | 17 | 20 | 1960.4 | 1285.3 | 1985.4 | 576.8 | 932.5 | 1574.5 | 1258.5 | 365.4 | 659.9 | 5737.2 | 2541.2 | 2025 | 11 | 17 | 20 | 0 | 0 | 0 | 0 | 0 | 0 | 0 | 0 | 0 | 0 | 0
2025 | 11 | 17 | 21 | 1885.4 | 1235.6 | 1910.2 | 571.5 | 897.9 | 1517.8 | 1211.9 | 351 | 635 | 5525.1 | 2436.5 | 2025 | 11 | 17 | 21 | 0 | 0 | 0 | 0 | 0 | 0 | 0 | 0 | 0 | 0 | 0
2025 | 11 | 17 | 22 | 1773.1 | 1161.7 | 1798.2 | 563.4 | 846.4 | 1433.2 | 1140.2 | 331.1 | 604.2 | 5259.9 | 2282 | 2025 | 11 | 17 | 22 | 0 | 0 | 0 | 0 | 0 | 0 | 0 | 0 | 0 | 0 | 0
2025 | 11 | 17 | 23 | 1638.2 | 1072.4 | 1665.7 | 553.5 | 784.7 | 1330.9 | 1046.1 | 306.7 | 561.7 | 4892.6 | 2073.8 | 2025 | 11 | 17 | 23 | 0 | 0 | 0 | 0 | 0 | 0 | 0 | 0 | 0 | 0 | 0
2025 | 11 | 17 | 24 | 1516.4 | 997.2 | 1550.7 | 545.3 | 730 | 1236.4 | 957.5 | 283.8 | 515.2 | 4491.2 | 1878.1 | 2025 | 11 | 17 | 24 | 0 | 0 | 0 | 0 | 0 | 0 | 0 | 0 | 0 | 0 | 0
2025 | 11 | 18 | 1 | 1426 | 934.1 | 1465.4 | 539.1 | 689.1 | 1165.4 | 884.3 | 264.7 | 472.3 | 4125.7 | 1719.1 | 2025 | 11 | 18 | 1 | 0 | 0 | 0 | 0 | 0 | 0 | 0 | 0 | 0 | 0 | 0
2025 | 11 | 18 | 2 | 1423.6 | 928.5 | 1461.9 | 538.9 | 687.7 | 1163 | 871.4 | 261.9 | 463.9 | 4060.4 | 1681.4 | 2025 | 11 | 18 | 2 | 0 | 0 | 0 | 0 | 0 | 0 | 0 | 0 | 0 | 0 | 0
2025 | 11 | 18 | 3 | 1365.8 | 890.9 | 1406.4 | 534.8 | 661.3 | 1118.4 | 835 | 249.8 | 438.2 | 3841.4 | 1607.6 | 2025 | 11 | 18 | 3 | 0 | 0 | 0 | 0 | 0 | 0 | 0 | 0 | 0 | 0 | 0
2025 | 11 | 18 | 4 | 1360.1 | 887.6 | 1400.8 | 534.6 | 658.6 | 1113.3 | 827.3 | 246.9 | 429.1 | 3766.1 | 1586 | 2025 | 11 | 18 | 4 | 0 | 0 | 0 | 0 | 0 | 0 | 0 | 0 | 0 | 0 | 0
2025 | 11 | 18 | 5 | 1399.3 | 912 | 1440.6 | 537.7 | 676.5 | 1141.7 | 844.7 | 252.5 | 434.5 | 3818.5 | 1621.7 | 2025 | 11 | 18 | 5 | 0 | 0 | 0 | 0 | 0 | 0 | 0 | 0 | 0 | 0 | 0
2025 | 11 | 18 | 6 | 1515.4 | 985 | 1556.3 | 546.2 | 729.4 | 1228 | 908.2 | 272.2 | 464.7 | 4088.1 | 1741.6 | 2025 | 11 | 18 | 6 | 0 | 0 | 0 | 0 | 0 | 0 | 0 | 0 | 0 | 0 | 0
2025 | 11 | 18 | 7 | 1709.5 | 1103.4 | 1747.4 | 560.3 | 817.7 | 1373.8 | 1015.4 | 306.7 | 523.4 | 4609.4 | 1948.4 | 2025 | 11 | 18 | 7 | 0.1 | 0.1 | 0.2 | 0 | 0.1 | 0.1 | 0.1 | 0 | 0 | 0.1 | 0.1
2025 | 11 | 18 | 8 | 1800 | 1169.8 | 1855.4 | 567.6 | 878.9 | 1461.6 | 1077 | 329.6 | 580.1 | 5081.3 | 2080.7 | 2025 | 11 | 18 | 8 | 20.8 | 23.6 | 42.5 | 4 | 29.7 | 33.4 | 28.1 | 4 | 4.6 | 17.5 | 35
2025 | 11 | 18 | 9 | 1771.9 | 1187.9 | 1895.9 | 567.7 | 930.1 | 1498.1 | 1078.6 | 337.5 | 618.8 | 5341.5 | 2101.8 | 2025 | 11 | 18 | 9 | 86.6 | 98.2 | 176.6 | 16.8 | 123.6 | 139 | 116.8 | 16.6 | 19.1 | 72.9 | 145.6
2025 | 11 | 18 | 10 | 1719 | 1192 | 1922.9 | 567.4 | 980 | 1524.2 | 1054.1 | 340.2 | 645.7 | 5484.5 | 2084.9 | 2025 | 11 | 18 | 10 | 162.7 | 184.4 | 331.6 | 31.5 | 232.2 | 261 | 219.3 | 31.3 | 35.9 | 136.9 | 273.5
2025 | 11 | 18 | 11 | 1687.1 | 1195.1 | 1940.5 | 567 | 1012.2 | 1542.5 | 1032.3 | 340.3 | 657.5 | 5527.8 | 2071 | 2025 | 11 | 18 | 11 | 211.4 | 239.5 | 430.7 | 40.9 | 301.5 | 339 | 284.9 | 40.6 | 46.7 | 177.8 | 355.3
2025 | 11 | 18 | 12 | 1664.8 | 1192.5 | 1939.8 | 566.4 | 1023.4 | 1545.8 | 1017.8 | 339.1 | 662.8 | 5548.2 | 2057.6 | 2025 | 11 | 18 | 12 | 233.6 | 264.7 | 476.1 | 45.2 | 333.3 | 374.7 | 314.9 | 44.9 | 51.6 | 196.5 | 392.7
2025 | 11 | 18 | 13 | 1658.3 | 1187.9 | 1922.1 | 565.3 | 1011.6 | 1534.4 | 1013.1 | 337.7 | 663 | 5556.1 | 2054.9 | 2025 | 11 | 18 | 13 | 224.6 | 254.5 | 457.8 | 43.5 | 320.5 | 360.2 | 302.8 | 43.2 | 49.6 | 189 | 377.6
2025 | 11 | 18 | 14 | 1680 | 1191.3 | 1904.4 | 565.1 | 987.6 | 1522.7 | 1025.5 | 337.8 | 660.3 | 5569.1 | 2075.5 | 2025 | 11 | 18 | 14 | 190.3 | 215.6 | 387.8 | 36.9 | 271.5 | 305.2 | 256.5 | 36.6 | 42 | 160.1 | 319.9
2025 | 11 | 18 | 15 | 1710.4 | 1189.9 | 1872 | 564.6 | 946 | 1498.4 | 1049.3 | 337.2 | 653.9 | 5579.5 | 2124.6 | 2025 | 11 | 18 | 15 | 133.6 | 151.4 | 272.3 | 25.9 | 190.7 | 214.3 | 180.1 | 25.7 | 29.5 | 112.4 | 224.6
2025 | 11 | 18 | 16 | 1771.4 | 1202.3 | 1855 | 565.7 | 903.3 | 1483.4 | 1095.3 | 341.4 | 652.9 | 5651.1 | 2216 | 2025 | 11 | 18 | 16 | 61.2 | 69.3 | 124.6 | 11.8 | 87.3 | 98.1 | 82.4 | 11.8 | 13.5 | 51.4 | 102.8
2025 | 11 | 18 | 17 | 1883.4 | 1249.7 | 1909.8 | 571.1 | 902.5 | 1522.3 | 1180.8 | 355.5 | 666.3 | 5818.6 | 2386.9 | 2025 | 11 | 18 | 17 | 7.4 | 8.4 | 15.1 | 1.4 | 10.6 | 11.9 | 10 | 1.4 | 1.6 | 6.2 | 12.5
2025 | 11 | 18 | 18 | 1993.5 | 1316.9 | 2014.2 | 578.8 | 946.3 | 1598.7 | 1264.2 | 373.4 | 687.1 | 5999.1 | 2567.3 | 2025 | 11 | 18 | 18 | 0 | 0 | 0 | 0 | 0 | 0 | 0 | 0 | 0 | 0 | 0
2025 | 11 | 18 | 19 | 1997.5 | 1313.7 | 2021.9 | 579.4 | 949.2 | 1601.9 | 1274.5 | 373.4 | 678.2 | 5902.9 | 2598.3 | 2025 | 11 | 18 | 19 | 0 | 0 | 0 | 0 | 0 | 0 | 0 | 0 | 0 | 0 | 0
2025 | 11 | 18 | 20 | 1950.2 | 1278.6 | 1976.9 | 576.2 | 928.1 | 1566.2 | 1247.7 | 364.7 | 660.3 | 5741.1 | 2529.2 | 2025 | 11 | 18 | 20 | 0 | 0 | 0 | 0 | 0 | 0 | 0 | 0 | 0 | 0 | 0
2025 | 11 | 18 | 21 | 1876 | 1229.3 | 1903 | 571 | 894 | 1510.1 | 1202.7 | 350.4 | 634.8 | 5522.7 | 2424.7 | 2025 | 11 | 18 | 21 | 0 | 0 | 0 | 0 | 0 | 0 | 0 | 0 | 0 | 0 | 0
2025 | 11 | 18 | 22 | 1766.6 | 1156.5 | 1793.6 | 563 | 843.8 | 1427.7 | 1132.9 | 330.9 | 604 | 5258.4 | 2272.3 | 2025 | 11 | 18 | 22 | 0 | 0 | 0 | 0 | 0 | 0 | 0 | 0 | 0 | 0 | 0
2025 | 11 | 18 | 23 | 1633.1 | 1068.8 | 1662.4 | 553.5 | 782.7 | 1326.5 | 1040.6 | 306.7 | 562.1 | 4895.7 | 2067.8 | 2025 | 11 | 18 | 23 | 0 | 0 | 0 | 0 | 0 | 0 | 0 | 0 | 0 | 0 | 0
2025 | 11 | 18 | 24 | 1512.3 | 994.6 | 1547.7 | 545.3 | 728.3 | 1232.9 | 951.2 | 283.7 | 515.7 | 4496 | 1873.2 | 2025 | 11 | 18 | 24 | 0 | 0 | 0 | 0 | 0 | 0 | 0 | 0 | 0 | 0 | 0
2025 | 11 | 19 | 1 | 1502.6 | 986.8 | 1553.8 | 566.3 | 730.3 | 1234.2 | 938.2 | 277.3 | 485.2 | 4240.3 | 1786.5 | 2025 | 11 | 19 | 1 | 0 | 0 | 0 | 0 | 0 | 0 | 0 | 0 | 0 | 0 | 0
2025 | 11 | 19 | 2 | 1500.3 | 980.7 | 1550.5 | 566 | 729 | 1231.8 | 925.6 | 273.4 | 472.5 | 4136.6 | 1754.6 | 2025 | 11 | 19 | 2 | 0 | 0 | 0 | 0 | 0 | 0 | 0 | 0 | 0 | 0 | 0
2025 | 11 | 19 | 3 | 1443.3 | 945 | 1495.5 | 562 | 702.8 | 1187.6 | 889.8 | 261.7 | 448.1 | 3928.5 | 1681.7 | 2025 | 11 | 19 | 3 | 0 | 0 | 0 | 0 | 0 | 0 | 0 | 0 | 0 | 0 | 0
2025 | 11 | 19 | 4 | 1439.5 | 943 | 1492.8 | 562 | 701.1 | 1183.6 | 885.2 | 260.2 | 443 | 3889.6 | 1670.1 | 2025 | 11 | 19 | 4 | 0 | 0 | 0 | 0 | 0 | 0 | 0 | 0 | 0 | 0 | 0
2025 | 11 | 19 | 5 | 1479.1 | 968.3 | 1533.5 | 565.1 | 719.3 | 1212.1 | 903.2 | 266 | 448.6 | 3943.9 | 1710 | 2025 | 11 | 19 | 5 | 0 | 0 | 0 | 0 | 0 | 0 | 0 | 0 | 0 | 0 | 0
2025 | 11 | 19 | 6 | 1594.9 | 1042 | 1648.5 | 573.6 | 772.1 | 1298.4 | 966.9 | 285.6 | 479.1 | 4216.1 | 1834.1 | 2025 | 11 | 19 | 6 | 0 | 0 | 0 | 0 | 0 | 0 | 0 | 0 | 0 | 0 | 0
2025 | 11 | 19 | 7 | 1786.7 | 1160.5 | 1835.7 | 587.6 | 859.1 | 1443.1 | 1074.5 | 319.7 | 538.6 | 4744.2 | 2045.8 | 2025 | 11 | 19 | 7 | 0.1 | 0.1 | 0.2 | 0 | 0.1 | 0.1 | 0.1 | 0 | 0 | 0.1 | 0.1
2025 | 11 | 19 | 8 | 1874.1 | 1225.1 | 1941 | 594.7 | 919.6 | 1529.6 | 1134.9 | 342.1 | 595.5 | 5216.9 | 2173 | 2025 | 11 | 19 | 8 | 21.8 | 24.7 | 44.4 | 4.2 | 31.1 | 35 | 29.4 | 4.2 | 4.8 | 18.3 | 36.7
2025 | 11 | 19 | 9 | 1843.6 | 1242.3 | 1984 | 594.9 | 974.1 | 1568.1 | 1134.1 | 349.9 | 633.8 | 5468.6 | 2177.9 | 2025 | 11 | 19 | 9 | 92.1 | 104.4 | 187.7 | 17.8 | 131.4 | 147.7 | 124.2 | 17.7 | 20.3 | 77.5 | 154.8
2025 | 11 | 19 | 10 | 1783.3 | 1245.5 | 2014.7 | 594.5 | 1030.4 | 1597.2 | 1106.6 | 352.1 | 660.9 | 5601.1 | 2140.5 | 2025 | 11 | 19 | 10 | 178.3 | 202.1 | 363.4 | 34.5 | 254.4 | 286 | 240.4 | 34.3 | 39.4 | 150 | 299.7
2025 | 11 | 19 | 11 | 1741 | 1247.3 | 2034.8 | 594 | 1069.6 | 1617.5 | 1079.2 | 351.7 | 673 | 5634.4 | 2109.2 | 2025 | 11 | 19 | 11 | 238.7 | 270.4 | 486.3 | 46.2 | 340.5 | 382.7 | 321.7 | 45.9 | 52.7 | 200.7 | 401.1
2025 | 11 | 19 | 12 | 1711.2 | 1243.1 | 2035.3 | 593 | 1085.1 | 1621.9 | 1061.9 | 350.1 | 678.5 | 5647.9 | 2085.8 | 2025 | 11 | 19 | 12 | 268.9 | 304.7 | 548 | 52.1 | 383.7 | 431.3 | 362.5 | 51.7 | 59.4 | 226.2 | 452
2025 | 11 | 19 | 13 | 1702.4 | 1237.1 | 2015.7 | 591.7 | 1072.1 | 1608.6 | 1057.1 | 348.6 | 679.1 | 5659.4 | 2083.3 | 2025 | 11 | 19 | 13 | 259.9 | 294.5 | 529.7 | 50.3 | 370.8 | 416.9 | 350.4 | 49.9 | 57.4 | 218.7 | 436.9
2025 | 11 | 19 | 14 | 1729 | 1240 | 1993 | 591.4 | 1041.5 | 1592.8 | 1074.7 | 348.7 | 675.7 | 5675.7 | 2113.2 | 2025 | 11 | 19 | 14 | 216.4 | 245.2 | 441 | 41.9 | 308.7 | 347 | 291.7 | 41.6 | 47.8 | 182 | 363.7
2025 | 11 | 19 | 15 | 1766.3 | 1238.2 | 1957.4 | 591 | 993.1 | 1564.6 | 1105.4 | 348.5 | 668.5 | 5690.4 | 2173.8 | 2025 | 11 | 19 | 15 | 149.5 | 169.4 | 304.6 | 28.9 | 213.2 | 239.7 | 201.5 | 28.7 | 33 | 125.7 | 251.2
2025 | 11 | 19 | 16 | 1836.2 | 1250.5 | 1936.6 | 592.2 | 942.8 | 1546 | 1156 | 353.2 | 667 | 5770.5 | 2282.6 | 2025 | 11 | 19 | 16 | 64.9 | 73.6 | 132.3 | 12.6 | 92.6 | 104.1 | 87.5 | 12.5 | 14.3 | 54.6 | 109.1
2025 | 11 | 19 | 17 | 1953.6 | 1299.3 | 1992.5 | 598.2 | 940.8 | 1585.9 | 1245.4 | 368.1 | 682 | 5957.1 | 2472.7 | 2025 | 11 | 19 | 17 | 7.5 | 8.5 | 15.3 | 1.5 | 10.7 | 12 | 10.1 | 1.4 | 1.7 | 6.3 | 12.6
2025 | 11 | 19 | 18 | 2070 | 1393.8 | 2104.3 | 606.5 | 987.8 | 1666.4 | 1336.9 | 387.3 | 703.5 | 6143.6 | 2662.3 | 2025 | 11 | 19 | 18 | 0 | 0 | 0 | 0 | 0 | 0 | 0 | 0 | 0 | 0 | 0
2025 | 11 | 19 | 19 | 2072 | 1392.8 | 2116.7 | 607.4 | 992.6 | 1672.4 | 1360.6 | 387.9 | 694.5 | 6047.2 | 2693.4 | 2025 | 11 | 19 | 19 | 0 | 0 | 0 | 0 | 0 | 0 | 0 | 0 | 0 | 0 | 0
2025 | 11 | 19 | 20 | 2033.3 | 1336.9 | 2074.5 | 604.2 | 972.7 | 1638.6 | 1318.4 | 379.3 | 676 | 5879.9 | 2628.1 | 2025 | 11 | 19 | 20 | 0 | 0 | 0 | 0 | 0 | 0 | 0 | 0 | 0 | 0 | 0
2025 | 11 | 19 | 21 | 1962.1 | 1287.9 | 2003 | 599.1 | 939.9 | 1584.8 | 1272.8 | 365.4 | 650.9 | 5664.2 | 2526.7 | 2025 | 11 | 19 | 21 | 0 | 0 | 0 | 0 | 0 | 0 | 0 | 0 | 0 | 0 | 0
2025 | 11 | 19 | 22 | 1856 | 1215.7 | 1896.7 | 591.2 | 891.1 | 1505.1 | 1202.3 | 346 | 620.1 | 5401.2 | 2378.5 | 2025 | 11 | 19 | 22 | 0 | 0 | 0 | 0 | 0 | 0 | 0 | 0 | 0 | 0 | 0
2025 | 11 | 19 | 23 | 1720.1 | 1125 | 1762.9 | 581.4 | 828.8 | 1402.1 | 1107.9 | 321.4 | 577.8 | 5034.8 | 2172.3 | 2025 | 11 | 19 | 23 | 0 | 0 | 0 | 0 | 0 | 0 | 0 | 0 | 0 | 0 | 0
2025 | 11 | 19 | 24 | 1595.8 | 1048.9 | 1645.2 | 573 | 772.9 | 1305.6 | 1017.8 | 298.3 | 531.7 | 4637.8 | 1974.6 | 2025 | 11 | 19 | 24 | 0 | 0 | 0 | 0 | 0 | 0 | 0 | 0 | 0 | 0 | 0
2025 | 11 | 20 | 1 | 1499 | 985.8 | 1551.5 | 566.1 | 728.9 | 1231 | 940.5 | 277.9 | 488.4 | 4268 | 1804.1 | 2025 | 11 | 20 | 1 | 0 | 0 | 0 | 0 | 0 | 0 | 0 | 0 | 0 | 0 | 0
2025 | 11 | 20 | 2 | 1495.6 | 979.9 | 1546.9 | 565.6 | 727 | 1227.9 | 926.9 | 273.7 | 474.7 | 4155.8 | 1766.2 | 2025 | 11 | 20 | 2 | 0 | 0 | 0 | 0 | 0 | 0 | 0 | 0 | 0 | 0 | 0
2025 | 11 | 20 | 3 | 1437.7 | 942.8 | 1491 | 561.6 | 700.4 | 1183 | 890.2 | 261.7 | 449.6 | 3942.1 | 1686.3 | 2025 | 11 | 20 | 3 | 0 | 0 | 0 | 0 | 0 | 0 | 0 | 0 | 0 | 0 | 0
2025 | 11 | 20 | 4 | 1435.4 | 940.8 | 1489.3 | 561.6 | 699.4 | 1180.4 | 884.9 | 260.1 | 443.9 | 3897.8 | 1670.5 | 2025 | 11 | 20 | 4 | 0 | 0 | 0 | 0 | 0 | 0 | 0 | 0 | 0 | 0 | 0
2025 | 11 | 20 | 5 | 1475.7 | 965.9 | 1530.1 | 564.8 | 717.8 | 1209.7 | 901.7 | 265.7 | 449 | 3947.1 | 1707.7 | 2025 | 11 | 20 | 5 | 0 | 0 | 0 | 0 | 0 | 0 | 0 | 0 | 0 | 0 | 0
2025 | 11 | 20 | 6 | 1591.8 | 1038.9 | 1646.1 | 573.4 | 770.8 | 1295.8 | 964.4 | 285.4 | 478.9 | 4214.1 | 1829.5 | 2025 | 11 | 20 | 6 | 0 | 0 | 0 | 0 | 0 | 0 | 0 | 0 | 0 | 0 | 0
2025 | 11 | 20 | 7 | 1785.1 | 1156.8 | 1836.5 | 587.6 | 858.7 | 1440.9 | 1072.8 | 319.8 | 537.3 | 4732.3 | 2038.6 | 2025 | 11 | 20 | 7 | 0 | 0 | 0 | 0 | 0 | 0 | 0 | 0 | 0 | 0 | 0
2025 | 11 | 20 | 8 | 1876 | 1222.6 | 1941.9 | 594.9 | 917.4 | 1526.9 | 1134.2 | 342.5 | 593.5 | 5202.6 | 2166.8 | 2025 | 11 | 20 | 8 | 18.1 | 20.6 | 37 | 3.5 | 25.9 | 29.1 | 24.5 | 3.5 | 4 | 15.3 | 30.5
2025 | 11 | 20 | 9 | 1851.9 | 1240.2 | 1981.7 | 595.3 | 966.3 | 1562.9 | 1136.4 | 350.2 | 630.4 | 5451.8 | 2175.5 | 2025 | 11 | 20 | 9 | 79.8 | 90.5 | 162.7 | 15.5 | 113.9 | 128 | 107.6 | 15.3 | 17.6 | 67.1 | 134.2
2025 | 11 | 20 | 10 | 1798 | 1245 | 2011.1 | 594.9 | 1018.7 | 1590.7 | 1110.8 | 352.8 | 657.1 | 5588.8 | 2144.2 | 2025 | 11 | 20 | 10 | 158.9 | 180.1 | 323.8 | 30.8 | 226.7 | 254.8 | 214.2 | 30.5 | 35.1 | 133.7 | 267.1
2025 | 11 | 20 | 11 | 1756.9 | 1245.8 | 2032.5 | 594.4 | 1058.4 | 1612 | 1085.6 | 352.6 | 669.6 | 5626.8 | 2113.4 | 2025 | 11 | 20 | 11 | 219.3 | 248.5 | 446.9 | 42.5 | 312.9 | 351.7 | 295.6 | 42.1 | 48.4 | 184.5 | 368.6
2025 | 11 | 20 | 12 | 1721 | 1241.3 | 2038.4 | 593.5 | 1081.3 | 1620.5 | 1066.1 | 351 | 676.2 | 5637.5 | 2090.9 | 2025 | 11 | 20 | 12 | 259.9 | 294.5 | 529.7 | 50.3 | 370.8 | 416.9 | 350.4 | 49.9 | 57.4 | 218.7 | 436.9
2025 | 11 | 20 | 13 | 1708 | 1233.8 | 2020.3 | 592.2 | 1071.9 | 1609 | 1059 | 349.4 | 677.1 | 5644.5 | 2085.7 | 2025 | 11 | 20 | 13 | 256.6 | 290.8 | 523 | 49.7 | 366.1 | 411.6 | 345.9 | 49.3 | 56.7 | 215.9 | 431.4
2025 | 11 | 20 | 14 | 1740.6 | 1236.4 | 1989.1 | 591.5 | 1031.1 | 1586.7 | 1078.6 | 349 | 672.1 | 5661.8 | 2113.3 | 2025 | 11 | 20 | 14 | 199.9 | 226.5 | 407.4 | 38.7 | 285.2 | 320.6 | 269.5 | 38.4 | 44.2 | 168.1 | 336
2025 | 11 | 20 | 15 | 1781.2 | 1234.6 | 1947.7 | 590.8 | 976.7 | 1554.9 | 1109.7 | 348.5 | 663.5 | 5672.9 | 2173.8 | 2025 | 11 | 20 | 15 | 125.4 | 142.1 | 255.5 | 24.3 | 178.9 | 201.1 | 169 | 24.1 | 27.7 | 105.5 | 210.8
2025 | 11 | 20 | 16 | 1842.5 | 1246.8 | 1929.8 | 591.8 | 933 | 1538.9 | 1157.3 | 352.5 | 661.8 | 5739.4 | 2277.5 | 2025 | 11 | 20 | 16 | 51.6 | 58.5 | 105.2 | 10 | 73.7 | 82.8 | 69.6 | 9.9 | 11.4 | 43.4 | 86.8
2025 | 11 | 20 | 17 | 1950.6 | 1295.7 | 1988.5 | 597.5 | 937.6 | 1581.4 | 1240.1 | 367.1 | 678 | 5924.1 | 2460.1 | 2025 | 11 | 20 | 17 | 5.3 | 6 | 10.8 | 1 | 7.6 | 8.5 | 7.2 | 1 | 1.2 | 4.5 | 8.9
2025 | 11 | 20 | 18 | 2064 | 1380.4 | 2098.7 | 605.7 | 985.1 | 1661.7 | 1325.8 | 385.8 | 699.4 | 6108.1 | 2642.9 | 2025 | 11 | 20 | 18 | 0 | 0 | 0 | 0 | 0 | 0 | 0 | 0 | 0 | 0 | 0
2025 | 11 | 20 | 19 | 2072 | 1382.3 | 2111.2 | 606.7 | 990.1 | 1668.3 | 1340.5 | 386.2 | 689.9 | 6006.1 | 2672.6 | 2025 | 11 | 20 | 19 | 0 | 0 | 0 | 0 | 0 | 0 | 0 | 0 | 0 | 0 | 0
2025 | 11 | 20 | 20 | 2028.1 | 1332 | 2068.7 | 603.6 | 970.1 | 1635 | 1310.6 | 377.4 | 670.8 | 5834 | 2606.4 | 2025 | 11 | 20 | 20 | 0 | 0 | 0 | 0 | 0 | 0 | 0 | 0 | 0 | 0 | 0
2025 | 11 | 20 | 21 | 1956.7 | 1283.6 | 1997.6 | 598.4 | 937.4 | 1580.9 | 1267 | 363.3 | 644.7 | 5610.8 | 2504.6 | 2025 | 11 | 20 | 21 | 0 | 0 | 0 | 0 | 0 | 0 | 0 | 0 | 0 | 0 | 0
2025 | 11 | 20 | 22 | 1850.9 | 1212.6 | 1891.6 | 590.6 | 888.7 | 1501.3 | 1197.9 | 344.1 | 614.3 | 5349.7 | 2358.8 | 2025 | 11 | 20 | 22 | 0 | 0 | 0 | 0 | 0 | 0 | 0 | 0 | 0 | 0 | 0
2025 | 11 | 20 | 23 | 1717.4 | 1124 | 1760.1 | 581 | 827.6 | 1400 | 1106.2 | 320.2 | 573.7 | 4998.1 | 2158 | 2025 | 11 | 20 | 23 | 0 | 0 | 0 | 0 | 0 | 0 | 0 | 0 | 0 | 0 | 0
2025 | 11 | 20 | 24 | 1594.7 | 1047.9 | 1644.1 | 572.8 | 772.4 | 1304.9 | 1017.1 | 297.5 | 528.9 | 4613.2 | 1963.9 | 2025 | 11 | 20 | 24 | 0 | 0 | 0 | 0 | 0 | 0 | 0 | 0 | 0 | 0 | 0
2025 | 11 | 21 | 1 | 1481.9 | 975 | 1534.6 | 564.7 | 721.2 | 1218.2 | 932.6 | 275.1 | 484.6 | 4234.7 | 1792.8 | 2025 | 11 | 21 | 1 | 0 | 0 | 0 | 0 | 0 | 0 | 0 | 0 | 0 | 0 | 0
2025 | 11 | 21 | 2 | 1476.7 | 968.1 | 1528.5 | 564 | 718.4 | 1213.6 | 917.6 | 270.9 | 471.2 | 4124.3 | 1754.6 | 2025 | 11 | 21 | 2 | 0 | 0 | 0 | 0 | 0 | 0 | 0 | 0 | 0 | 0 | 0
2025 | 11 | 21 | 3 | 1417.7 | 930.9 | 1471.3 | 559.9 | 691.4 | 1168.2 | 879.9 | 258.7 | 445.7 | 3907.4 | 1673.4 | 2025 | 11 | 21 | 3 | 0 | 0 | 0 | 0 | 0 | 0 | 0 | 0 | 0 | 0 | 0
2025 | 11 | 21 | 4 | 1414 | 928.1 | 1468 | 559.8 | 689.5 | 1164.4 | 873.3 | 256.8 | 439.8 | 3861.2 | 1656.8 | 2025 | 11 | 21 | 4 | 0 | 0 | 0 | 0 | 0 | 0 | 0 | 0 | 0 | 0 | 0
2025 | 11 | 21 | 5 | 1453 | 951.4 | 1506.8 | 562.9 | 707.3 | 1192.9 | 889.5 | 261.9 | 444.4 | 3906.6 | 1692.1 | 2025 | 11 | 21 | 5 | 0 | 0 | 0 | 0 | 0 | 0 | 0 | 0 | 0 | 0 | 0
2025 | 11 | 21 | 6 | 1564.4 | 1021.3 | 1617.7 | 571.1 | 758.1 | 1275.9 | 950.7 | 280.9 | 473.8 | 4168.5 | 1810 | 2025 | 11 | 21 | 6 | 0 | 0 | 0 | 0 | 0 | 0 | 0 | 0 | 0 | 0 | 0
2025 | 11 | 21 | 7 | 1751 | 1134.6 | 1801.6 | 584.8 | 843 | 1415.9 | 1055.8 | 314.4 | 531.1 | 4678.1 | 2014.2 | 2025 | 11 | 21 | 7 | 0 | 0 | 0 | 0 | 0 | 0 | 0 | 0 | 0 | 0 | 0
2025 | 11 | 21 | 8 | 1847.2 | 1200 | 1904.9 | 592 | 897.1 | 1499.5 | 1119 | 337 | 585.6 | 5141.5 | 2145.2 | 2025 | 11 | 21 | 8 | 10.9 | 12.4 | 22.3 | 2.1 | 15.6 | 17.5 | 14.8 | 2.1 | 2.4 | 9.2 | 18.4
2025 | 11 | 21 | 9 | 1842.5 | 1220.8 | 1936.4 | 592.7 | 929.8 | 1528.3 | 1129.6 | 345.5 | 620.6 | 5401.5 | 2167.9 | 2025 | 11 | 21 | 9 | 46.8 | 53.1 | 95.5 | 9.1 | 66.8 | 75.1 | 63.1 | 9 | 10.3 | 39.4 | 78.7
2025 | 11 | 21 | 10 | 1816.5 | 1227.6 | 1947.4 | 592.4 | 953.4 | 1541.4 | 1118 | 348.6 | 643.9 | 5555.5 | 2152 | 2025 | 11 | 21 | 10 | 83.6 | 94.7 | 170.3 | 16.2 | 119.2 | 134 | 112.7 | 16.1 | 18.5 | 70.3 | 140.5
2025 | 11 | 21 | 11 | 1795.9 | 1229.3 | 1947.8 | 591.5 | 964.9 | 1545.4 | 1104.6 | 348.4 | 653.4 | 5608.9 | 2137.7 | 2025 | 11 | 21 | 11 | 105.3 | 119.3 | 214.6 | 20.4 | 150.2 | 168.9 | 142 | 20.2 | 23.3 | 88.6 | 177
2025 | 11 | 21 | 12 | 1766.8 | 1223.5 | 1943.3 | 590.3 | 975 | 1544.7 | 1088.6 | 346.8 | 658.1 | 5622.2 | 2119.1 | 2025 | 11 | 21 | 12 | 129.6 | 146.9 | 264.1 | 25.1 | 184.9 | 207.8 | 174.7 | 24.9 | 28.6 | 109 | 217.8
2025 | 11 | 21 | 13 | 1748.2 | 1214.5 | 1925.6 | 588.8 | 968.4 | 1533.5 | 1077.3 | 344.6 | 658.7 | 5621.1 | 2109.3 | 2025 | 11 | 21 | 13 | 131.8 | 149.3 | 268.5 | 25.5 | 188 | 211.3 | 177.6 | 25.3 | 29.1 | 110.8 | 221.5
2025 | 11 | 21 | 14 | 1756.3 | 1212.4 | 1907.9 | 588.2 | 950.6 | 1522.6 | 1086.5 | 343.5 | 655.7 | 5617.2 | 2128.1 | 2025 | 11 | 21 | 14 | 110 | 124.7 | 224.2 | 21.3 | 157 | 176.5 | 148.3 | 21.1 | 24.3 | 92.6 | 184.9
2025 | 11 | 21 | 15 | 1770.1 | 1206 | 1884.7 | 587.5 | 923.7 | 1504.5 | 1106.2 | 342.4 | 649.6 | 5605.7 | 2172.7 | 2025 | 11 | 21 | 15 | 76.2 | 86.3 | 155.2 | 14.7 | 108.6 | 122.1 | 102.7 | 14.6 | 16.8 | 64.1 | 128
2025 | 11 | 21 | 16 | 1811.9 | 1212.7 | 1880.2 | 588.5 | 900.8 | 1499.7 | 1142.4 | 346.1 | 650.3 | 5659.3 | 2258.6 | 2025 | 11 | 21 | 16 | 32.8 | 37.1 | 66.7 | 6.3 | 46.7 | 52.5 | 44.2 | 6.3 | 7.2 | 27.6 | 55.1
2025 | 11 | 21 | 17 | 1904.2 | 1255.3 | 1941.1 | 593.9 | 914.2 | 1544 | 1216.4 | 359.4 | 665.8 | 5818.8 | 2426.7 | 2025 | 11 | 21 | 17 | 2.8 | 3.1 | 5.7 | 0.5 | 4 | 4.4 | 3.7 | 0.5 | 0.6 | 2.3 | 4.7
2025 | 11 | 21 | 18 | 2001.5 | 1318.7 | 2038.8 | 601.1 | 956.9 | 1614.3 | 1293.5 | 376.1 | 685.2 | 5982.1 | 2593.7 | 2025 | 11 | 21 | 18 | 0 | 0 | 0 | 0 | 0 | 0 | 0 | 0 | 0 | 0 | 0
2025 | 11 | 21 | 19 | 1997.7 | 1312.3 | 2039.4 | 601.1 | 956.4 | 1611.5 | 1299.5 | 375 | 674.3 | 5868.2 | 2616.7 | 2025 | 11 | 21 | 19 | 0 | 0 | 0 | 0 | 0 | 0 | 0 | 0 | 0 | 0 | 0
2025 | 11 | 21 | 20 | 1944.2 | 1273.3 | 1987.9 | 597.3 | 932.3 | 1571.2 | 1270.2 | 364.9 | 653.7 | 5682.3 | 2541.9 | 2025 | 11 | 21 | 20 | 0 | 0 | 0 | 0 | 0 | 0 | 0 | 0 | 0 | 0 | 0
2025 | 11 | 21 | 21 | 1873.2 | 1226.2 | 1917 | 592.2 | 899.7 | 1517.5 | 1225.7 | 350.6 | 626.6 | 5450.4 | 2435.3 | 2025 | 11 | 21 | 21 | 0 | 0 | 0 | 0 | 0 | 0 | 0 | 0 | 0 | 0 | 0
2025 | 11 | 21 | 22 | 1783.2 | 1164 | 1827.6 | 585.7 | 858.3 | 1449.4 | 1167.6 | 333.9 | 598.4 | 5209 | 2307.1 | 2025 | 11 | 21 | 22 | 0 | 0 | 0 | 0 | 0 | 0 | 0 | 0 | 0 | 0 | 0
2025 | 11 | 21 | 23 | 1671.9 | 1087.9 | 1718.9 | 577.8 | 807.5 | 1364.5 | 1092.6 | 313.8 | 563.2 | 4905.2 | 2141.1 | 2025 | 11 | 21 | 23 | 0 | 0 | 0 | 0 | 0 | 0 | 0 | 0 | 0 | 0 | 0
2025 | 11 | 21 | 24 | 1559.9 | 1016.9 | 1613 | 570.3 | 757.2 | 1277.6 | 1013 | 293.6 | 524.3 | 4572.4 | 1971.7 | 2025 | 11 | 21 | 24 | 0 | 0 | 0 | 0 | 0 | 0 | 0 | 0 | 0 | 0 | 0
2025 | 11 | 22 | 1 | 1457.1 | 951.7 | 1513.3 | 563.1 | 710.4 | 1198.2 | 935 | 273.1 | 483.4 | 4224.5 | 1799.8 | 2025 | 11 | 22 | 1 | 0 | 0 | 0 | 0 | 0 | 0 | 0 | 0 | 0 | 0 | 0
2025 | 11 | 22 | 2 | 1442.9 | 941.7 | 1498.6 | 561.5 | 703.6 | 1186.9 | 915.1 | 267.8 | 469.9 | 4112.8 | 1747.8 | 2025 | 11 | 22 | 2 | 0 | 0 | 0 | 0 | 0 | 0 | 0 | 0 | 0 | 0 | 0
2025 | 11 | 22 | 3 | 1382.9 | 902.9 | 1440.5 | 557.6 | 676.1 | 1140.5 | 874.8 | 255.5 | 444.2 | 3894 | 1663.2 | 2025 | 11 | 22 | 3 | 0 | 0 | 0 | 0 | 0 | 0 | 0 | 0 | 0 | 0 | 0
2025 | 11 | 22 | 4 | 1372.1 | 895.7 | 1430.2 | 557 | 671.1 | 1131.5 | 864.5 | 252.2 | 435.4 | 3822.1 | 1634.6 | 2025 | 11 | 22 | 4 | 0 | 0 | 0 | 0 | 0 | 0 | 0 | 0 | 0 | 0 | 0
2025 | 11 | 22 | 5 | 1389.4 | 905.1 | 1447.7 | 558.4 | 678.9 | 1143.8 | 871.9 | 253.6 | 433.9 | 3813.6 | 1643.8 | 2025 | 11 | 22 | 5 | 0 | 0 | 0 | 0 | 0 | 0 | 0 | 0 | 0 | 0 | 0
2025 | 11 | 22 | 6 | 1444.3 | 938.9 | 1502.9 | 562.6 | 704 | 1184.3 | 904.2 | 262.1 | 444.4 | 3909.3 | 1699.9 | 2025 | 11 | 22 | 6 | 0 | 0 | 0 | 0 | 0 | 0 | 0 | 0 | 0 | 0 | 0
2025 | 11 | 22 | 7 | 1536.2 | 996.4 | 1594.3 | 569.3 | 746 | 1253.1 | 961.9 | 277.6 | 466.9 | 4109.5 | 1808.3 | 2025 | 11 | 22 | 7 | 0 | 0 | 0 | 0 | 0 | 0 | 0 | 0 | 0 | 0 | 0
2025 | 11 | 22 | 8 | 1602.9 | 1037.8 | 1671.8 | 574.7 | 786.9 | 1312.5 | 1004.9 | 291.8 | 493.9 | 4330.2 | 1890.1 | 2025 | 11 | 22 | 8 | 10.5 | 11.9 | 21.4 | 2 | 15 | 16.8 | 14.1 | 2 | 2.3 | 8.8 | 17.6
2025 | 11 | 22 | 9 | 1638.2 | 1071.7 | 1741.2 | 578.6 | 835.4 | 1368.7 | 1027.3 | 303.4 | 522 | 4531.9 | 1942.5 | 2025 | 11 | 22 | 9 | 43.8 | 49.6 | 89.2 | 8.5 | 62.4 | 70.2 | 59 | 8.4 | 9.7 | 36.8 | 73.6
2025 | 11 | 22 | 10 | 1644 | 1094.1 | 1785.6 | 580.7 | 875.3 | 1407.1 | 1026.5 | 310.5 | 547.1 | 4700 | 1961 | 2025 | 11 | 22 | 10 | 82.2 | 93.2 | 167.6 | 15.9 | 117.3 | 131.9 | 110.8 | 15.8 | 18.2 | 69.2 | 138.2
2025 | 11 | 22 | 11 | 1627.9 | 1100.9 | 1797.7 | 580.6 | 896.1 | 1421.4 | 1015.7 | 312.6 | 564.1 | 4811.6 | 1960.1 | 2025 | 11 | 22 | 11 | 111.8 | 126.6 | 227.7 | 21.6 | 159.4 | 179.2 | 150.6 | 21.5 | 24.7 | 94 | 187.8
2025 | 11 | 22 | 12 | 1600 | 1098.5 | 1795.9 | 579.7 | 909.4 | 1424.8 | 1002.4 | 311.8 | 573.9 | 4866.5 | 1954.1 | 2025 | 11 | 22 | 12 | 139 | 157.5 | 283.2 | 26.9 | 198.3 | 222.9 | 187.3 | 26.7 | 30.7 | 116.9 | 233.6
2025 | 11 | 22 | 13 | 1582.8 | 1092.1 | 1778 | 578.2 | 902.2 | 1414 | 995.5 | 310.1 | 576.3 | 4883.1 | 1956.7 | 2025 | 11 | 22 | 13 | 139.9 | 158.6 | 285.2 | 27.1 | 199.6 | 224.4 | 188.6 | 26.9 | 30.9 | 117.7 | 235.2
2025 | 11 | 22 | 14 | 1586.6 | 1086.1 | 1746.3 | 576.7 | 874.3 | 1392.9 | 1001 | 307.2 | 570.3 | 4861.2 | 1966.9 | 2025 | 11 | 22 | 14 | 110 | 124.6 | 224.1 | 21.3 | 156.9 | 176.3 | 148.2 | 21.1 | 24.3 | 92.5 | 184.8
2025 | 11 | 22 | 15 | 1603.6 | 1083.4 | 1726.2 | 576.2 | 849.7 | 1378.7 | 1016.2 | 306.2 | 564.6 | 4852 | 1999.8 | 2025 | 11 | 22 | 15 | 77.1 | 87.3 | 157 | 14.9 | 109.9 | 123.6 | 103.9 | 14.8 | 17 | 64.8 | 129.5
2025 | 11 | 22 | 16 | 1660.7 | 1099.2 | 1731.3 | 578 | 829.1 | 1381.5 | 1057.9 | 310.7 | 562.5 | 4886.4 | 2081.4 | 2025 | 11 | 22 | 16 | 29 | 32.9 | 59.1 | 5.6 | 41.4 | 46.5 | 39.1 | 5.6 | 6.4 | 24.4 | 48.8
2025 | 11 | 22 | 17 | 1766.5 | 1156.5 | 1811.2 | 584.6 | 853.1 | 1439.4 | 1139 | 325.9 | 577.5 | 5037.7 | 2251.5 | 2025 | 11 | 22 | 17 | 3.4 | 3.9 | 7 | 0.7 | 4.9 | 5.5 | 4.6 | 0.7 | 0.8 | 2.9 | 5.8
2025 | 11 | 22 | 18 | 1883.5 | 1234.4 | 1926.7 | 593 | 903.9 | 1524 | 1225 | 345.5 | 601.9 | 5245.8 | 2432.8 | 2025 | 11 | 22 | 18 | 0 | 0 | 0 | 0 | 0 | 0 | 0 | 0 | 0 | 0 | 0
2025 | 11 | 22 | 19 | 1893 | 1239.9 | 1938.3 | 593.8 | 909 | 1532.1 | 1237.1 | 349.4 | 608.8 | 5289.7 | 2460 | 2025 | 11 | 22 | 19 | 0 | 0 | 0 | 0 | 0 | 0 | 0 | 0 | 0 | 0 | 0
2025 | 11 | 22 | 20 | 1847.8 | 1209.1 | 1894.4 | 590.5 | 888.7 | 1498.4 | 1209.3 | 342.5 | 599.6 | 5204.8 | 2395.1 | 2025 | 11 | 22 | 20 | 0 | 0 | 0 | 0 | 0 | 0 | 0 | 0 | 0 | 0 | 0
2025 | 11 | 22 | 21 | 1786 | 1168.2 | 1832.4 | 586 | 860.3 | 1451.6 | 1170.6 | 331.8 | 584 | 5073.5 | 2308.3 | 2025 | 11 | 22 | 21 | 0 | 0 | 0 | 0 | 0 | 0 | 0 | 0 | 0 | 0 | 0
2025 | 11 | 22 | 22 | 1703.1 | 1113.3 | 1750.4 | 579.9 | 822.3 | 1388.7 | 1119.6 | 317.9 | 564.2 | 4906.2 | 2202.7 | 2025 | 11 | 22 | 22 | 0 | 0 | 0 | 0 | 0 | 0 | 0 | 0 | 0 | 0 | 0
2025 | 11 | 22 | 23 | 1606.3 | 1049.5 | 1656.1 | 573.1 | 777.9 | 1314.6 | 1053.2 | 301.5 | 538.2 | 4684.4 | 2066.1 | 2025 | 11 | 22 | 23 | 0 | 0 | 0 | 0 | 0 | 0 | 0 | 0 | 0 | 0 | 0
2025 | 11 | 22 | 24 | 1509.1 | 988.3 | 1564 | 566.7 | 734.3 | 1239 | 982.7 | 284.7 | 507.8 | 4426.2 | 1920.1 | 2025 | 11 | 22 | 24 | 0 | 0 | 0 | 0 | 0 | 0 | 0 | 0 | 0 | 0 | 0
2025 | 11 | 23 | 1 | 1416.4 | 925.6 | 1476.1 | 560.1 | 692.3 | 1166.7 | 912.7 | 267.2 | 473.7 | 4138.2 | 1763.6 | 2025 | 11 | 23 | 1 | 0 | 0 | 0 | 0 | 0 | 0 | 0 | 0 | 0 | 0 | 0
2025 | 11 | 23 | 2 | 1428.6 | 930.3 | 1486 | 560.3 | 697.3 | 1175.5 | 906.7 | 266.4 | 468.6 | 4101.4 | 1737.7 | 2025 | 11 | 23 | 2 | 0 | 0 | 0 | 0 | 0 | 0 | 0 | 0 | 0 | 0 | 0
2025 | 11 | 23 | 3 | 1316.1 | 861.1 | 1377.3 | 552.8 | 646.2 | 1089.4 | 834.9 | 244.9 | 426.1 | 3733.9 | 1596.7 | 2025 | 11 | 23 | 3 | 0 | 0 | 0 | 0 | 0 | 0 | 0 | 0 | 0 | 0 | 0
2025 | 11 | 23 | 4 | 1337 | 871.7 | 1397.4 | 554.3 | 655.5 | 1104.5 | 841.3 | 246.8 | 426.5 | 3743.4 | 1598.6 | 2025 | 11 | 23 | 4 | 0 | 0 | 0 | 0 | 0 | 0 | 0 | 0 | 0 | 0 | 0
2025 | 11 | 23 | 5 | 1349.6 | 878 | 1410.3 | 555.4 | 661.2 | 1113.3 | 846.3 | 247.5 | 424.3 | 3728.4 | 1602.9 | 2025 | 11 | 23 | 5 | 0 | 0 | 0 | 0 | 0 | 0 | 0 | 0 | 0 | 0 | 0
2025 | 11 | 23 | 6 | 1393.8 | 904.3 | 1454.7 | 558.8 | 681.3 | 1145.8 | 872.2 | 254.3 | 432.4 | 3803 | 1645.1 | 2025 | 11 | 23 | 6 | 0 | 0 | 0 | 0 | 0 | 0 | 0 | 0 | 0 | 0 | 0
2025 | 11 | 23 | 7 | 1469.1 | 951.2 | 1529.4 | 564.4 | 715.7 | 1202.2 | 920.2 | 266.6 | 449.1 | 3952.8 | 1725.4 | 2025 | 11 | 23 | 7 | 0 | 0 | 0 | 0 | 0 | 0 | 0 | 0 | 0 | 0 | 0
2025 | 11 | 23 | 8 | 1520.5 | 983.5 | 1596 | 568.7 | 753.1 | 1253.1 | 955.9 | 277.8 | 469.4 | 4108.6 | 1774.2 | 2025 | 11 | 23 | 8 | 14.1 | 16 | 28.7 | 2.7 | 20.1 | 22.6 | 19 | 2.7 | 3.1 | 11.9 | 23.7
2025 | 11 | 23 | 9 | 1546.1 | 1014.8 | 1675.9 | 572.8 | 815.2 | 1317.2 | 976.9 | 288.7 | 495.6 | 4273.4 | 1808.5 | 2025 | 11 | 23 | 9 | 65.7 | 74.4 | 133.8 | 12.7 | 93.7 | 105.3 | 88.5 | 12.6 | 14.5 | 55.2 | 110.4
2025 | 11 | 23 | 10 | 1543.8 | 1039.4 | 1745.5 | 575.8 | 881.5 | 1375.6 | 979.6 | 296.7 | 523.3 | 4431.5 | 1826.7 | 2025 | 11 | 23 | 10 | 135 | 153 | 275.1 | 26.1 | 192.6 | 216.5 | 182 | 25.9 | 29.8 | 113.5 | 226.9
2025 | 11 | 23 | 11 | 1526 | 1051.6 | 1779.6 | 576.9 | 922.8 | 1407.1 | 972.2 | 300.5 | 544.6 | 4556.3 | 1835.3 | 2025 | 11 | 23 | 11 | 186.3 | 211.1 | 379.6 | 36.1 | 265.7 | 298.7 | 251.1 | 35.8 | 41.1 | 156.7 | 313.1
2025 | 11 | 23 | 12 | 1511.5 | 1058.5 | 1795.6 | 577.1 | 946.8 | 1424.6 | 965.7 | 302 | 557.8 | 4635.9 | 1842.2 | 2025 | 11 | 23 | 12 | 218.3 | 247.3 | 444.8 | 42.3 | 311.4 | 350 | 294.2 | 41.9 | 48.2 | 183.6 | 366.9
2025 | 11 | 23 | 13 | 1516.9 | 1065.3 | 1790.6 | 576.7 | 942 | 1424.4 | 970.6 | 302.8 | 562.9 | 4684.5 | 1867.7 | 2025 | 11 | 23 | 13 | 211.3 | 239.4 | 430.6 | 40.9 | 301.4 | 338.8 | 284.8 | 40.6 | 46.7 | 177.7 | 355.1
2025 | 11 | 23 | 14 | 1534.3 | 1067.5 | 1765.1 | 575.9 | 913.4 | 1407.4 | 984.3 | 302.4 | 561.3 | 4709.7 | 1898.9 | 2025 | 11 | 23 | 14 | 174.2 | 197.4 | 355 | 33.7 | 248.5 | 279.3 | 234.8 | 33.5 | 38.5 | 146.5 | 292.8
2025 | 11 | 23 | 15 | 1569 | 1070.4 | 1741.6 | 575.8 | 878.1 | 1390.3 | 1010 | 302.8 | 556.8 | 4732.2 | 1947.6 | 2025 | 11 | 23 | 15 | 122.3 | 138.5 | 249.1 | 23.7 | 174.4 | 196 | 164.8 | 23.5 | 27 | 102.8 | 205.5
2025 | 11 | 23 | 16 | 1647.8 | 1090.9 | 1739.3 | 578 | 841.6 | 1387.6 | 1062.2 | 308.5 | 555.3 | 4801.6 | 2046.7 | 2025 | 11 | 23 | 16 | 48 | 54.4 | 97.8 | 9.3 | 68.4 | 76.9 | 64.7 | 9.2 | 10.6 | 40.4 | 80.6
2025 | 11 | 23 | 17 | 1775.8 | 1156.4 | 1821.6 | 585.4 | 858.5 | 1447.5 | 1154.1 | 325.6 | 572 | 4987.9 | 2234.7 | 2025 | 11 | 23 | 17 | 4.7 | 5.4 | 9.6 | 0.9 | 6.7 | 7.6 | 6.4 | 0.9 | 1 | 4 | 7.9
2025 | 11 | 23 | 18 | 1905.3 | 1243.2 | 1949.1 | 594.7 | 914 | 1540.1 | 1248.7 | 347.8 | 600.4 | 5232.4 | 2434 | 2025 | 11 | 23 | 18 | 0 | 0 | 0 | 0 | 0 | 0 | 0 | 0 | 0 | 0 | 0
2025 | 11 | 23 | 19 | 1917.7 | 1251 | 1963.6 | 595.6 | 920.5 | 1550.3 | 1260.6 | 352.6 | 610 | 5299.9 | 2463.2 | 2025 | 11 | 23 | 19 | 0 | 0 | 0 | 0 | 0 | 0 | 0 | 0 | 0 | 0 | 0
2025 | 11 | 23 | 20 | 1876.9 | 1222.8 | 1924.1 | 592.6 | 902.1 | 1519.7 | 1232.3 | 347 | 604.1 | 5244.3 | 2412 | 2025 | 11 | 23 | 20 | 0 | 0 | 0 | 0 | 0 | 0 | 0 | 0 | 0 | 0 | 0
2025 | 11 | 23 | 21 | 1810.1 | 1181 | 1857.1 | 587.7 | 871.3 | 1469.3 | 1187.3 | 336.3 | 591.3 | 5137.5 | 2330.6 | 2025 | 11 | 23 | 21 | 0 | 0 | 0 | 0 | 0 | 0 | 0 | 0 | 0 | 0 | 0
2025 | 11 | 23 | 22 | 1710.9 | 1118.8 | 1758.2 | 580.5 | 825.7 | 1394.3 | 1121.8 | 320.4 | 571.2 | 4967.8 | 2208.4 | 2025 | 11 | 23 | 22 | 0 | 0 | 0 | 0 | 0 | 0 | 0 | 0 | 0 | 0 | 0
2025 | 11 | 23 | 23 | 1597 | 1047 | 1646.1 | 572.3 | 773.6 | 1308 | 1042.4 | 300.8 | 540.5 | 4704.4 | 2043 | 2025 | 11 | 23 | 23 | 0 | 0 | 0 | 0 | 0 | 0 | 0 | 0 | 0 | 0 | 0
2025 | 11 | 23 | 24 | 1494.4 | 983.8 | 1549 | 565.5 | 727.5 | 1228.3 | 963.4 | 282 | 503.9 | 4391.4 | 1874.2 | 2025 | 11 | 23 | 24 | 0 | 0 | 0 | 0 | 0 | 0 | 0 | 0 | 0 | 0 | 0
2025 | 11 | 24 | 1 | 1376.4 | 908.5 | 1433.9 | 556.8 | 673.6 | 1137.7 | 869.3 | 260.1 | 465 | 4061.4 | 1692.1 | 2025 | 11 | 24 | 1 | 0 | 0 | 0 | 0 | 0 | 0 | 0 | 0 | 0 | 0 | 0
2025 | 11 | 24 | 2 | 1377 | 905.8 | 1433.2 | 556.6 | 673.5 | 1137.6 | 857.5 | 258 | 457.9 | 4008.1 | 1657.5 | 2025 | 11 | 24 | 2 | 0 | 0 | 0 | 0 | 0 | 0 | 0 | 0 | 0 | 0 | 0
2025 | 11 | 24 | 3 | 1325.9 | 872.9 | 1383.9 | 553 | 650.1 | 1098.1 | 823.3 | 246.9 | 434.1 | 3804.6 | 1587.3 | 2025 | 11 | 24 | 3 | 0 | 0 | 0 | 0 | 0 | 0 | 0 | 0 | 0 | 0 | 0
2025 | 11 | 24 | 4 | 1326.2 | 873.5 | 1384.5 | 553 | 650.1 | 1097.3 | 818.7 | 245.1 | 426.9 | 3747 | 1571.7 | 2025 | 11 | 24 | 4 | 0 | 0 | 0 | 0 | 0 | 0 | 0 | 0 | 0 | 0 | 0
2025 | 11 | 24 | 5 | 1369.9 | 900.9 | 1428.7 | 556.5 | 670.1 | 1129 | 837.1 | 251.4 | 433.5 | 3810.3 | 1610.9 | 2025 | 11 | 24 | 5 | 0 | 0 | 0 | 0 | 0 | 0 | 0 | 0 | 0 | 0 | 0
2025 | 11 | 24 | 6 | 1488.4 | 977.8 | 1546.6 | 565.3 | 724.1 | 1217.4 | 901.3 | 271.5 | 464.3 | 4084.7 | 1732.1 | 2025 | 11 | 24 | 6 | 0 | 0 | 0 | 0 | 0 | 0 | 0 | 0 | 0 | 0 | 0
2025 | 11 | 24 | 7 | 1683.6 | 1099.3 | 1738.5 | 579.5 | 812.9 | 1364.1 | 1008.2 | 305.5 | 520.6 | 4585.1 | 1941.2 | 2025 | 11 | 24 | 7 | 0 | 0 | 0 | 0 | 0 | 0 | 0 | 0 | 0 | 0 | 0
2025 | 11 | 24 | 8 | 1785.2 | 1169.4 | 1850 | 587.7 | 873 | 1455.3 | 1073.1 | 328.7 | 575.5 | 5047.3 | 2076.6 | 2025 | 11 | 24 | 8 | 14.8 | 16.7 | 30.1 | 2.9 | 21.1 | 23.7 | 19.9 | 2.8 | 3.3 | 12.4 | 24.8
2025 | 11 | 24 | 9 | 1773.4 | 1190.8 | 1892.4 | 588 | 919.3 | 1493.7 | 1081.8 | 337.5 | 612.8 | 5308.7 | 2105.4 | 2025 | 11 | 24 | 9 | 68.1 | 77.1 | 138.7 | 13.2 | 97.1 | 109.1 | 91.7 | 13.1 | 15 | 57.2 | 114.4
2025 | 11 | 24 | 10 | 1729.6 | 1198.5 | 1928.7 | 588.8 | 974 | 1527.8 | 1062 | 341.2 | 641.5 | 5465.5 | 2092.1 | 2025 | 11 | 24 | 10 | 145.2 | 164.5 | 295.9 | 28.1 | 207.1 | 232.8 | 195.7 | 27.9 | 32.1 | 122.1 | 244
2025 | 11 | 24 | 11 | 1691.7 | 1203.4 | 1958.1 | 588.9 | 1020 | 1555.9 | 1041 | 341.9 | 656.3 | 5517.5 | 2076 | 2025 | 11 | 24 | 11 | 210.5 | 238.5 | 428.9 | 40.8 | 300.3 | 337.5 | 283.7 | 40.4 | 46.5 | 177 | 353.8
2025 | 11 | 24 | 12 | 1660.7 | 1202.2 | 1967.3 | 588.2 | 1044.1 | 1567.4 | 1024.5 | 340.9 | 663.5 | 5535.8 | 2060.4 | 2025 | 11 | 24 | 12 | 250.3 | 283.6 | 510 | 48.5 | 357 | 401.3 | 337.4 | 48.1 | 55.3 | 210.5 | 420.7
2025 | 11 | 24 | 13 | 1653 | 1198.6 | 1952.4 | 587.2 | 1035.8 | 1559.1 | 1018.9 | 339.6 | 664 | 5541.7 | 2057 | 2025 | 11 | 24 | 13 | 245.6 | 278.2 | 500.4 | 47.6 | 350.3 | 393.8 | 331 | 47.2 | 54.2 | 206.5 | 412.7
2025 | 11 | 24 | 14 | 1682.5 | 1202.7 | 1924.9 | 586.7 | 999.9 | 1540 | 1035.8 | 339.1 | 659.5 | 5556 | 2082.9 | 2025 | 11 | 24 | 14 | 195.3 | 221.3 | 398.1 | 37.8 | 278.7 | 313.2 | 263.3 | 37.5 | 43.1 | 164.3 | 328.3
2025 | 11 | 24 | 15 | 1718.6 | 1200.4 | 1885.2 | 586.1 | 948.7 | 1509.1 | 1063.3 | 338.6 | 651.7 | 5568.6 | 2132 | 2025 | 11 | 24 | 15 | 126.1 | 142.9 | 256.9 | 24.4 | 179.9 | 202.2 | 169.9 | 24.2 | 27.8 | 106 | 211.9
2025 | 11 | 24 | 16 | 1782.9 | 1211.2 | 1865.8 | 587.2 | 902.9 | 1493.1 | 1109.5 | 342.7 | 650.8 | 5645.4 | 2225.5 | 2025 | 11 | 24 | 16 | 49.2 | 55.7 | 100.2 | 9.5 | 70.1 | 78.9 | 66.3 | 9.4 | 10.9 | 41.4 | 82.6
2025 | 11 | 24 | 17 | 1891.3 | 1260.9 | 1926.3 | 593.1 | 908.9 | 1536.6 | 1194.1 | 357.1 | 665.6 | 5815.3 | 2400.1 | 2025 | 11 | 24 | 17 | 4 | 4.5 | 8.1 | 0.8 | 5.7 | 6.4 | 5.4 | 0.8 | 0.9 | 3.3 | 6.7
2025 | 11 | 24 | 18 | 2003.7 | 1332.4 | 2036.8 | 601.2 | 957.2 | 1617.5 | 1280.8 | 375.8 | 687.1 | 5999.7 | 2587.6 | 2025 | 11 | 24 | 18 | 0 | 0 | 0 | 0 | 0 | 0 | 0 | 0 | 0 | 0 | 0
2025 | 11 | 24 | 19 | 2008.9 | 1330.9 | 2045.8 | 601.7 | 960.7 | 1621.7 | 1292.3 | 376.1 | 679.4 | 5913.1 | 2618.8 | 2025 | 11 | 24 | 19 | 0 | 0 | 0 | 0 | 0 | 0 | 0 | 0 | 0 | 0 | 0
2025 | 11 | 24 | 20 | 1959.9 | 1294.2 | 1999 | 598.2 | 938.7 | 1584.7 | 1264.7 | 367.3 | 661.9 | 5755 | 2547.5 | 2025 | 11 | 24 | 20 | 0 | 0 | 0 | 0 | 0 | 0 | 0 | 0 | 0 | 0 | 0
2025 | 11 | 24 | 21 | 1881.8 | 1242.8 | 1921 | 592.6 | 902.8 | 1525.7 | 1216.3 | 352.6 | 636.5 | 5537.7 | 2439.2 | 2025 | 11 | 24 | 21 | 0 | 0 | 0 | 0 | 0 | 0 | 0 | 0 | 0 | 0 | 0
2025 | 11 | 24 | 22 | 1766.3 | 1166.7 | 1805.9 | 584.3 | 849.8 | 1438.7 | 1143.1 | 332.2 | 605.1 | 5267.7 | 2281.9 | 2025 | 11 | 24 | 22 | 0 | 0 | 0 | 0 | 0 | 0 | 0 | 0 | 0 | 0 | 0
2025 | 11 | 24 | 23 | 1630.7 | 1076.9 | 1672.8 | 574.3 | 787.8 | 1335.8 | 1048.5 | 307.6 | 562.3 | 4897.2 | 2072.7 | 2025 | 11 | 24 | 23 | 0 | 0 | 0 | 0 | 0 | 0 | 0 | 0 | 0 | 0 | 0
2025 | 11 | 24 | 24 | 1509 | 1001.6 | 1558.1 | 566.2 | 733.2 | 1241.3 | 960 | 284.8 | 515.4 | 4493.7 | 1877 | 2025 | 11 | 24 | 24 | 0 | 0 | 0 | 0 | 0 | 0 | 0 | 0 | 0 | 0 | 0
2025 | 11 | 25 | 1 | 1438.9 | 949.4 | 1492.7 | 561.6 | 701.6 | 1185.6 | 898.8 | 268.4 | 474.4 | 4144.4 | 1729.5 | 2025 | 11 | 25 | 1 | 0 | 0 | 0 | 0 | 0 | 0 | 0 | 0 | 0 | 0 | 0
2025 | 11 | 25 | 2 | 1434 | 942.3 | 1486.7 | 561.2 | 699 | 1181.3 | 884.8 | 264.6 | 463.7 | 4057.9 | 1691.3 | 2025 | 11 | 25 | 2 | 0 | 0 | 0 | 0 | 0 | 0 | 0 | 0 | 0 | 0 | 0
2025 | 11 | 25 | 3 | 1377.4 | 905.8 | 1432.2 | 557.2 | 673.1 | 1137.6 | 849.1 | 252.9 | 438.8 | 3846.7 | 1617.2 | 2025 | 11 | 25 | 3 | 0 | 0 | 0 | 0 | 0 | 0 | 0 | 0 | 0 | 0 | 0
2025 | 11 | 25 | 4 | 1374.9 | 904 | 1429.7 | 557.2 | 671.8 | 1135 | 843.4 | 250.8 | 431.9 | 3791.6 | 1601.4 | 2025 | 11 | 25 | 4 | 0 | 0 | 0 | 0 | 0 | 0 | 0 | 0 | 0 | 0 | 0
2025 | 11 | 25 | 5 | 1414.8 | 928.9 | 1470.1 | 560.4 | 690 | 1163.9 | 861 | 256.5 | 437.6 | 3845.9 | 1638.4 | 2025 | 11 | 25 | 5 | 0 | 0 | 0 | 0 | 0 | 0 | 0 | 0 | 0 | 0 | 0
2025 | 11 | 25 | 6 | 1532.3 | 1003.1 | 1587.1 | 569.1 | 743.7 | 1251.4 | 925.7 | 276.4 | 468.3 | 4120.2 | 1760.6 | 2025 | 11 | 25 | 6 | 0 | 0 | 0 | 0 | 0 | 0 | 0 | 0 | 0 | 0 | 0
2025 | 11 | 25 | 7 | 1728.6 | 1123.1 | 1780.1 | 583.2 | 832.9 | 1398.9 | 1033.9 | 311.3 | 527.4 | 4645.2 | 1971.4 | 2025 | 11 | 25 | 7 | 0 | 0 | 0 | 0 | 0 | 0 | 0 | 0 | 0 | 0 | 0
2025 | 11 | 25 | 8 | 1823.7 | 1189.2 | 1882.6 | 590.4 | 887.1 | 1482.2 | 1096.9 | 334 | 583.4 | 5121.2 | 2102.9 | 2025 | 11 | 25 | 8 | 11.5 | 13.1 | 23.5 | 2.2 | 16.5 | 18.5 | 15.6 | 2.2 | 2.5 | 9.7 | 19.4
2025 | 11 | 25 | 9 | 1810.1 | 1206.5 | 1906.7 | 590 | 917 | 1505.5 | 1103.3 | 341.7 | 618.9 | 5384.2 | 2121.6 | 2025 | 11 | 25 | 9 | 48.9 | 55.4 | 99.6 | 9.5 | 69.7 | 78.4 | 65.9 | 9.4 | 10.8 | 41.1 | 82.1
2025 | 11 | 25 | 10 | 1777.7 | 1210.1 | 1912.9 | 589.5 | 939 | 1514.9 | 1085.7 | 344.1 | 641.7 | 5532.8 | 2105 | 2025 | 11 | 25 | 10 | 86.9 | 98.4 | 177 | 16.8 | 123.9 | 139.3 | 117.1 | 16.7 | 19.2 | 73.1 | 146
2025 | 11 | 25 | 11 | 1759.2 | 1212.9 | 1916.4 | 588.9 | 952.7 | 1521.7 | 1068 | 344.1 | 650.7 | 5580 | 2092 | 2025 | 11 | 25 | 11 | 109.9 | 124.5 | 223.9 | 21.3 | 156.8 | 176.2 | 148.1 | 21.1 | 24.3 | 92.4 | 184.7
2025 | 11 | 25 | 12 | 1740.4 | 1210.1 | 1910.8 | 588.1 | 957.9 | 1521.3 | 1054.5 | 342.7 | 654.9 | 5600 | 2077.7 | 2025 | 11 | 25 | 12 | 124.6 | 141.2 | 254 | 24.1 | 177.8 | 199.9 | 168 | 23.9 | 27.5 | 104.8 | 209.5
2025 | 11 | 25 | 13 | 1732.6 | 1205.3 | 1893.1 | 586.9 | 946.8 | 1510.1 | 1048.6 | 341.2 | 655.3 | 5607.3 | 2074.6 | 2025 | 11 | 25 | 13 | 117.2 | 132.8 | 238.7 | 22.7 | 167.1 | 187.9 | 157.9 | 22.5 | 25.9 | 98.5 | 196.9
2025 | 11 | 25 | 14 | 1739.2 | 1208.6 | 1889.5 | 586.9 | 942 | 1509.7 | 1055.2 | 341.2 | 655.2 | 5613.6 | 2090.7 | 2025 | 11 | 25 | 14 | 109.4 | 124 | 223 | 21.2 | 156.1 | 175.5 | 147.5 | 21 | 24.2 | 92.1 | 183.9
2025 | 11 | 25 | 15 | 1758 | 1207.2 | 1868.9 | 586.6 | 916.3 | 1495 | 1075 | 340.7 | 651 | 5618.8 | 2137.3 | 2025 | 11 | 25 | 15 | 74.6 | 84.5 | 152 | 14.4 | 106.4 | 119.6 | 100.5 | 14.3 | 16.5 | 62.7 | 125.4
2025 | 11 | 25 | 16 | 1804.7 | 1219.9 | 1867.6 | 588.1 | 894.3 | 1492.6 | 1116.6 | 345.2 | 652.8 | 5684.8 | 2227.9 | 2025 | 11 | 25 | 16 | 29.8 | 33.7 | 60.6 | 5.8 | 42.5 | 47.7 | 40.1 | 5.7 | 6.6 | 25 | 50
2025 | 11 | 25 | 17 | 1905.1 | 1269.1 | 1939.6 | 594 | 914 | 1545.3 | 1199.4 | 360 | 669.7 | 5854.5 | 2403.1 | 2025 | 11 | 25 | 17 | 2.5 | 2.8 | 5 | 0.5 | 3.5 | 4 | 3.3 | 0.5 | 0.5 | 2.1 | 4.2
2025 | 11 | 25 | 18 | 2016.5 | 1339 | 2050.7 | 602 | 963.2 | 1626.6 | 1284.8 | 378.5 | 691.7 | 6040 | 2587.4 | 2025 | 11 | 25 | 18 | 0 | 0 | 0 | 0 | 0 | 0 | 0 | 0 | 0 | 0 | 0
2025 | 11 | 25 | 19 | 2021.6 | 1336.8 | 2059.6 | 602.7 | 966.7 | 1630.7 | 1295.4 | 378.7 | 682.9 | 5944.3 | 2619.1 | 2025 | 11 | 25 | 19 | 0 | 0 | 0 | 0 | 0 | 0 | 0 | 0 | 0 | 0 | 0
2025 | 11 | 25 | 20 | 1972.5 | 1300.4 | 2012.9 | 599.4 | 944.7 | 1593.5 | 1267 | 369.7 | 664.5 | 5778.2 | 2548.6 | 2025 | 11 | 25 | 20 | 0 | 0 | 0 | 0 | 0 | 0 | 0 | 0 | 0 | 0 | 0
2025 | 11 | 25 | 21 | 1895.3 | 1249.3 | 1936 | 593.9 | 909.2 | 1535.2 | 1220.3 | 355 | 638.5 | 5555.4 | 2440.6 | 2025 | 11 | 25 | 21 | 0 | 0 | 0 | 0 | 0 | 0 | 0 | 0 | 0 | 0 | 0
2025 | 11 | 25 | 22 | 1782.8 | 1174.2 | 1823.6 | 585.7 | 857.6 | 1450.5 | 1148.8 | 335 | 607.3 | 5287.7 | 2286 | 2025 | 11 | 25 | 22 | 0 | 0 | 0 | 0 | 0 | 0 | 0 | 0 | 0 | 0 | 0
2025 | 11 | 25 | 23 | 1647.9 | 1085.5 | 1691.1 | 575.9 | 795.9 | 1348.2 | 1055.9 | 310.4 | 565 | 4921.7 | 2081.1 | 2025 | 11 | 25 | 23 | 0 | 0 | 0 | 0 | 0 | 0 | 0 | 0 | 0 | 0 | 0
2025 | 11 | 25 | 24 | 1526.5 | 1010.9 | 1576 | 567.8 | 741.3 | 1254.1 | 966.2 | 287.6 | 518.4 | 4520 | 1886.1 | 2025 | 11 | 25 | 24 | 0 | 0 | 0 | 0 | 0 | 0 | 0 | 0 | 0 | 0 | 0
2025 | 11 | 26 | 1 | 1471.8 | 978.3 | 1538.6 | 585.5 | 723 | 1221.2 | 927.2 | 274.5 | 479.6 | 4190.2 | 1757.5 | 2025 | 11 | 26 | 1 | 0 | 0 | 0 | 0 | 0 | 0 | 0 | 0 | 0 | 0 | 0
2025 | 11 | 26 | 2 | 1466.6 | 970.7 | 1532.4 | 585 | 720.3 | 1216.7 | 913.2 | 270.2 | 466 | 4078.7 | 1722.8 | 2025 | 11 | 26 | 2 | 0 | 0 | 0 | 0 | 0 | 0 | 0 | 0 | 0 | 0 | 0
2025 | 11 | 26 | 3 | 1410.2 | 935.3 | 1477.9 | 580.9 | 694.5 | 1173.1 | 877.9 | 258.5 | 441.9 | 3873.9 | 1650.8 | 2025 | 11 | 26 | 3 | 0 | 0 | 0 | 0 | 0 | 0 | 0 | 0 | 0 | 0 | 0
2025 | 11 | 26 | 4 | 1407.7 | 934.3 | 1476.4 | 581 | 693.3 | 1170.1 | 874 | 257.2 | 437.5 | 3840.5 | 1640.4 | 2025 | 11 | 26 | 4 | 0 | 0 | 0 | 0 | 0 | 0 | 0 | 0 | 0 | 0 | 0
2025 | 11 | 26 | 5 | 1447.2 | 959.6 | 1516.9 | 584.2 | 711.4 | 1198.5 | 891.9 | 263 | 443.1 | 3894.8 | 1680 | 2025 | 11 | 26 | 5 | 0 | 0 | 0 | 0 | 0 | 0 | 0 | 0 | 0 | 0 | 0
2025 | 11 | 26 | 6 | 1563.8 | 1034 | 1632.6 | 592.7 | 764.5 | 1285.4 | 956.2 | 282.8 | 473.9 | 4169.5 | 1804.9 | 2025 | 11 | 26 | 6 | 0 | 0 | 0 | 0 | 0 | 0 | 0 | 0 | 0 | 0 | 0
2025 | 11 | 26 | 7 | 1757.6 | 1154 | 1821.4 | 606.8 | 852.4 | 1431.9 | 1065.1 | 317 | 533.8 | 4701.2 | 2019.1 | 2025 | 11 | 26 | 7 | 0 | 0 | 0 | 0 | 0 | 0 | 0 | 0 | 0 | 0 | 0
2025 | 11 | 26 | 8 | 1851.5 | 1218.7 | 1920.2 | 613.7 | 904.2 | 1513.3 | 1127.4 | 339.4 | 589.6 | 5177.9 | 2148.1 | 2025 | 11 | 26 | 8 | 10 | 11.4 | 20.5 | 1.9 | 14.3 | 16.1 | 13.5 | 1.9 | 2.2 | 8.4 | 16.9
2025 | 11 | 26 | 9 | 1838.8 | 1234.6 | 1942.5 | 613.5 | 932.3 | 1535.4 | 1132.4 | 346.8 | 624.2 | 5435.3 | 2157.4 | 2025 | 11 | 26 | 9 | 44.8 | 50.8 | 91.3 | 8.7 | 63.9 | 71.9 | 60.4 | 8.6 | 9.9 | 37.7 | 75.3
2025 | 11 | 26 | 10 | 1800.3 | 1237.4 | 1951.7 | 612.9 | 959.6 | 1547.3 | 1112.3 | 348.8 | 647 | 5575.4 | 2126.1 | 2025 | 11 | 26 | 10 | 91.2 | 103.4 | 185.9 | 17.7 | 130.1 | 146.3 | 123 | 17.5 | 20.1 | 76.7 | 153.3
2025 | 11 | 26 | 11 | 1778 | 1239.1 | 1952.4 | 612 | 972.5 | 1552 | 1091.4 | 348.3 | 655.4 | 5615.5 | 2101.1 | 2025 | 11 | 26 | 11 | 115.4 | 130.7 | 235.1 | 22.3 | 164.6 | 185 | 155.5 | 22.2 | 25.5 | 97 | 193.9
2025 | 11 | 26 | 12 | 1762.7 | 1235.3 | 1939.3 | 610.8 | 969.4 | 1545.4 | 1079 | 346.6 | 658.2 | 5634.1 | 2082.6 | 2025 | 11 | 26 | 12 | 119.8 | 135.7 | 244.1 | 23.2 | 170.9 | 192.1 | 161.5 | 23 | 26.5 | 100.8 | 201.3
2025 | 11 | 26 | 13 | 1746.5 | 1229.4 | 1927.3 | 609.8 | 966.7 | 1538.3 | 1071.3 | 345.3 | 660.2 | 5642 | 2078.2 | 2025 | 11 | 26 | 13 | 124.8 | 141.4 | 254.3 | 24.2 | 178 | 200.1 | 168.2 | 24 | 27.6 | 105 | 209.8
2025 | 11 | 26 | 14 | 1762 | 1233.1 | 1916.9 | 609.7 | 952 | 1532.5 | 1084.5 | 345.4 | 658.9 | 5654 | 2105.5 | 2025 | 11 | 26 | 14 | 102.7 | 116.4 | 209.3 | 19.9 | 146.5 | 164.7 | 138.4 | 19.7 | 22.7 | 86.4 | 172.6
2025 | 11 | 26 | 15 | 1783.4 | 1231.4 | 1897.4 | 609.4 | 925.2 | 1517.2 | 1109.9 | 345.4 | 654.7 | 5662.6 | 2161.2 | 2025 | 11 | 26 | 15 | 65.3 | 74 | 133 | 12.6 | 93.1 | 104.7 | 88 | 12.5 | 14.4 | 54.9 | 109.7
2025 | 11 | 26 | 16 | 1829.2 | 1243.7 | 1901.2 | 611.1 | 907.8 | 1518.4 | 1152.6 | 350.2 | 657.8 | 5732.5 | 2261.6 | 2025 | 11 | 26 | 16 | 25.7 | 29.1 | 52.4 | 5 | 36.7 | 41.2 | 34.7 | 4.9 | 5.7 | 21.6 | 43.2
2025 | 11 | 26 | 17 | 1928.7 | 1293.4 | 1977.1 | 617.4 | 931.4 | 1573.8 | 1236.5 | 365.4 | 676.5 | 5913.8 | 2447 | 2025 | 11 | 26 | 17 | 2.8 | 3.1 | 5.7 | 0.5 | 4 | 4.4 | 3.7 | 0.5 | 0.6 | 2.3 | 4.7
2025 | 11 | 26 | 18 | 2042.6 | 1377.8 | 2091.5 | 625.8 | 981.8 | 1656.5 | 1325.8 | 384.7 | 698.6 | 6100.9 | 2636.2 | 2025 | 11 | 26 | 18 | 0 | 0 | 0 | 0 | 0 | 0 | 0 | 0 | 0 | 0 | 0
2025 | 11 | 26 | 19 | 2049.9 | 1376.9 | 2103.4 | 626.7 | 986.3 | 1661.9 | 1339.9 | 385.3 | 689.6 | 6003.9 | 2667 | 2025 | 11 | 26 | 19 | 0 | 0 | 0 | 0 | 0 | 0 | 0 | 0 | 0 | 0 | 0
2025 | 11 | 26 | 20 | 2003 | 1329.5 | 2059.1 | 623.3 | 965.4 | 1626.4 | 1307.4 | 376.5 | 670.7 | 5833.2 | 2599.1 | 2025 | 11 | 26 | 20 | 0 | 0 | 0 | 0 | 0 | 0 | 0 | 0 | 0 | 0 | 0
2025 | 11 | 26 | 21 | 1929.1 | 1279.1 | 1985.1 | 618 | 931.4 | 1570.5 | 1260.2 | 362.1 | 645 | 5613.1 | 2494.5 | 2025 | 11 | 26 | 21 | 0 | 0 | 0 | 0 | 0 | 0 | 0 | 0 | 0 | 0 | 0
2025 | 11 | 26 | 22 | 1820.3 | 1205 | 1876.1 | 609.9 | 881.4 | 1488.7 | 1188.5 | 342.4 | 613.9 | 5346.1 | 2344.1 | 2025 | 11 | 26 | 22 | 0 | 0 | 0 | 0 | 0 | 0 | 0 | 0 | 0 | 0 | 0
2025 | 11 | 26 | 23 | 1684.6 | 1114.5 | 1742.6 | 600.1 | 819.3 | 1385.9 | 1094.2 | 317.8 | 571.5 | 4978.8 | 2138.2 | 2025 | 11 | 26 | 23 | 0 | 0 | 0 | 0 | 0 | 0 | 0 | 0 | 0 | 0 | 0
2025 | 11 | 26 | 24 | 1560.9 | 1038.7 | 1625.8 | 591.9 | 763.7 | 1289.9 | 1004.4 | 294.9 | 525.3 | 4581.4 | 1941.4 | 2025 | 11 | 26 | 24 | 0 | 0 | 0 | 0 | 0 | 0 | 0 | 0 | 0 | 0 | 0
2025 | 11 | 27 | 1 | 1395.7 | 933 | 1476.6 | 581.4 | 690.7 | 1159.1 | 921.5 | 270.1 | 481.1 | 4203.8 | 1814.6 | 2025 | 11 | 27 | 1 | 0 | 0 | 0 | 0 | 0 | 0 | 0 | 0 | 0 | 0 | 0
2025 | 11 | 27 | 2 | 1340.6 | 900 | 1422 | 577.3 | 665.3 | 1116.9 | 877.3 | 258.5 | 458.6 | 4013.7 | 1712.4 | 2025 | 11 | 27 | 2 | 0 | 0 | 0 | 0 | 0 | 0 | 0 | 0 | 0 | 0 | 0
2025 | 11 | 27 | 3 | 1308.2 | 875 | 1388.6 | 575 | 649.9 | 1092.2 | 851.9 | 250.7 | 442.8 | 3881.3 | 1654 | 2025 | 11 | 27 | 3 | 0 | 0 | 0 | 0 | 0 | 0 | 0 | 0 | 0 | 0 | 0
2025 | 11 | 27 | 4 | 1290.8 | 864 | 1371.7 | 573.7 | 641.9 | 1078.3 | 841.1 | 246.5 | 433.5 | 3805.3 | 1619.8 | 2025 | 11 | 27 | 4 | 0 | 0 | 0 | 0 | 0 | 0 | 0 | 0 | 0 | 0 | 0
2025 | 11 | 27 | 5 | 1293.6 | 870.5 | 1375 | 574.3 | 643.1 | 1079.7 | 845.2 | 246.8 | 434 | 3814.1 | 1628.6 | 2025 | 11 | 27 | 5 | 0 | 0 | 0 | 0 | 0 | 0 | 0 | 0 | 0 | 0 | 0
2025 | 11 | 27 | 6 | 1335.4 | 895.5 | 1417.7 | 577.3 | 662.4 | 1110.2 | 873.3 | 254.3 | 445.5 | 3919.6 | 1678.5 | 2025 | 11 | 27 | 6 | 0 | 0 | 0 | 0 | 0 | 0 | 0 | 0 | 0 | 0 | 0
2025 | 11 | 27 | 7 | 1408.8 | 937.8 | 1489.5 | 581.8 | 695.6 | 1165.4 | 918.3 | 267.2 | 467.5 | 4114.5 | 1769 | 2025 | 11 | 27 | 7 | 0 | 0 | 0 | 0 | 0 | 0 | 0 | 0 | 0 | 0 | 0
2025 | 11 | 27 | 8 | 1482.1 | 976.5 | 1571.7 | 587.5 | 736.7 | 1226.4 | 969.1 | 281.2 | 489.2 | 4291.4 | 1851.8 | 2025 | 11 | 27 | 8 | 7.1 | 8.1 | 14.5 | 1.4 | 10.2 | 11.4 | 9.6 | 1.4 | 1.6 | 6 | 12
2025 | 11 | 27 | 9 | 1551.8 | 1022.3 | 1674.8 | 593.9 | 797.2 | 1302.9 | 1017.6 | 297.2 | 515.3 | 4481.2 | 1938.7 | 2025 | 11 | 27 | 9 | 36.1 | 40.9 | 73.5 | 7 | 51.4 | 57.8 | 48.6 | 6.9 | 8 | 30.3 | 60.6
2025 | 11 | 27 | 10 | 1616.1 | 1071.9 | 1775 | 600.4 | 862 | 1383.7 | 1044.7 | 310.3 | 538.7 | 4636.7 | 2009.4 | 2025 | 11 | 27 | 10 | 72.7 | 82.4 | 148.2 | 14.1 | 103.7 | 116.6 | 98 | 14 | 16.1 | 61.2 | 122.2
2025 | 11 | 27 | 11 | 1649.2 | 1110.1 | 1844.1 | 604 | 913 | 1441.7 | 1065 | 317.7 | 554.3 | 4727 | 2070.9 | 2025 | 11 | 27 | 11 | 110.1 | 124.8 | 224.4 | 21.3 | 157.1 | 176.6 | 148.4 | 21.2 | 24.3 | 92.6 | 185.1
2025 | 11 | 27 | 12 | 1649.8 | 1131.1 | 1887.7 | 606.1 | 953.6 | 1477.9 | 1074.8 | 322.6 | 570.6 | 4822.9 | 2097.6 | 2025 | 11 | 27 | 12 | 151.8 | 172 | 309.3 | 29.4 | 216.5 | 243.4 | 204.6 | 29.2 | 33.5 | 127.7 | 255.1
2025 | 11 | 27 | 13 | 1634.2 | 1130.4 | 1861.9 | 604.1 | 939.1 | 1461.6 | 1074.7 | 320.8 | 574.2 | 4859.1 | 2150.3 | 2025 | 11 | 27 | 13 | 144.6 | 163.8 | 294.6 | 28 | 206.3 | 231.9 | 194.9 | 27.8 | 31.9 | 121.6 | 243
2025 | 11 | 27 | 14 | 1595.5 | 1106.6 | 1793.1 | 599.8 | 895 | 1410.8 | 1061.7 | 314.1 | 569.9 | 4849.3 | 2153.2 | 2025 | 11 | 27 | 14 | 117.7 | 133.3 | 239.8 | 22.8 | 167.9 | 188.7 | 158.6 | 22.6 | 26 | 99 | 197.8
2025 | 11 | 27 | 15 | 1562.2 | 1078.6 | 1725.1 | 595.6 | 848.4 | 1359 | 1043.6 | 307.3 | 561 | 4810 | 2128.6 | 2025 | 11 | 27 | 15 | 85.4 | 96.8 | 174.1 | 16.5 | 121.9 | 137 | 115.2 | 16.4 | 18.9 | 71.9 | 143.6
2025 | 11 | 27 | 16 | 1560.1 | 1056.2 | 1670.6 | 593.2 | 799.3 | 1316.1 | 1047.5 | 304.2 | 553.8 | 4801.7 | 2128.9 | 2025 | 11 | 27 | 16 | 35.9 | 40.7 | 73.2 | 7 | 51.2 | 57.6 | 48.4 | 6.9 | 7.9 | 30.2 | 60.3
2025 | 11 | 27 | 17 | 1597.9 | 1070 | 1675.3 | 594 | 785.7 | 1317.4 | 1089.7 | 309.8 | 561.7 | 4897.2 | 2216.6 | 2025 | 11 | 27 | 17 | 3.6 | 4.1 | 7.3 | 0.7 | 5.1 | 5.8 | 4.8 | 0.7 | 0.8 | 3 | 6
2025 | 11 | 27 | 18 | 1623.1 | 1087.4 | 1700.2 | 595.7 | 794.7 | 1333.1 | 1117.2 | 316.3 | 571.8 | 4979.4 | 2266.7 | 2025 | 11 | 27 | 18 | 0 | 0 | 0 | 0 | 0 | 0 | 0 | 0 | 0 | 0 | 0
2025 | 11 | 27 | 19 | 1611.1 | 1073.9 | 1689.8 | 594.8 | 789.9 | 1325.4 | 1105.1 | 314.2 | 564.1 | 4893.3 | 2227.2 | 2025 | 11 | 27 | 19 | 0 | 0 | 0 | 0 | 0 | 0 | 0 | 0 | 0 | 0 | 0
2025 | 11 | 27 | 20 | 1599.5 | 1060.7 | 1678.4 | 594.2 | 784.7 | 1316.9 | 1093.3 | 310.4 | 552.6 | 4788.4 | 2192.1 | 2025 | 11 | 27 | 20 | 0 | 0 | 0 | 0 | 0 | 0 | 0 | 0 | 0 | 0 | 0
2025 | 11 | 27 | 21 | 1578.3 | 1048.6 | 1656.8 | 592.6 | 774.8 | 1300.7 | 1078.5 | 305.2 | 541.7 | 4699.2 | 2160.2 | 2025 | 11 | 27 | 21 | 0 | 0 | 0 | 0 | 0 | 0 | 0 | 0 | 0 | 0 | 0
2025 | 11 | 27 | 22 | 1532.4 | 1020.4 | 1611.9 | 589.3 | 753.7 | 1265.2 | 1049.8 | 297.7 | 531.2 | 4613.6 | 2113 | 2025 | 11 | 27 | 22 | 0 | 0 | 0 | 0 | 0 | 0 | 0 | 0 | 0 | 0 | 0
2025 | 11 | 27 | 23 | 1452.8 | 974.1 | 1532.8 | 583.9 | 717 | 1204.7 | 1005.9 | 284.8 | 514.5 | 4474.7 | 2015.3 | 2025 | 11 | 27 | 23 | 0 | 0 | 0 | 0 | 0 | 0 | 0 | 0 | 0 | 0 | 0
2025 | 11 | 27 | 24 | 1373.4 | 926.6 | 1455.5 | 578.6 | 680.9 | 1143.6 | 944 | 270.7 | 491.5 | 4281.5 | 1891.2 | 2025 | 11 | 27 | 24 | 0 | 0 | 0 | 0 | 0 | 0 | 0 | 0 | 0 | 0 | 0
2025 | 11 | 28 | 1 | 1346.8 | 898.2 | 1434.8 | 577.7 | 669.4 | 1119.9 | 900 | 263.1 | 466.4 | 4073.9 | 1768.3 | 2025 | 11 | 28 | 1 | 0 | 0 | 0 | 0 | 0 | 0 | 0 | 0 | 0 | 0 | 0
2025 | 11 | 28 | 2 | 1310.4 | 874.8 | 1396.2 | 575 | 652.2 | 1092.6 | 866.5 | 254.1 | 448.8 | 3927 | 1692.5 | 2025 | 11 | 28 | 2 | 0 | 0 | 0 | 0 | 0 | 0 | 0 | 0 | 0 | 0 | 0
2025 | 11 | 28 | 3 | 1293.3 | 859.3 | 1378.4 | 574 | 643.9 | 1079.4 | 846.3 | 249 | 437.4 | 3833.5 | 1644 | 2025 | 11 | 28 | 3 | 0 | 0 | 0 | 0 | 0 | 0 | 0 | 0 | 0 | 0 | 0
2025 | 11 | 28 | 4 | 1290.6 | 858.7 | 1374.4 | 573.4 | 642.3 | 1077.1 | 839.5 | 246.6 | 430.5 | 3779.1 | 1623.6 | 2025 | 11 | 28 | 4 | 0 | 0 | 0 | 0 | 0 | 0 | 0 | 0 | 0 | 0 | 0
2025 | 11 | 28 | 5 | 1315.4 | 872.2 | 1399.7 | 575.4 | 653.6 | 1094.8 | 850 | 249.8 | 433 | 3805.9 | 1644.2 | 2025 | 11 | 28 | 5 | 0 | 0 | 0 | 0 | 0 | 0 | 0 | 0 | 0 | 0 | 0
2025 | 11 | 28 | 6 | 1378.1 | 914.1 | 1462.6 | 580 | 682.3 | 1141.1 | 886.7 | 261.4 | 452.8 | 3984.1 | 1721.5 | 2025 | 11 | 28 | 6 | 0 | 0 | 0 | 0 | 0 | 0 | 0 | 0 | 0 | 0 | 0
2025 | 11 | 28 | 7 | 1471.9 | 970.6 | 1554.9 | 587.1 | 724.9 | 1211.6 | 947.5 | 279.6 | 488.1 | 4296.8 | 1832.5 | 2025 | 11 | 28 | 7 | 0 | 0 | 0 | 0 | 0 | 0 | 0 | 0 | 0 | 0 | 0
2025 | 11 | 28 | 8 | 1544.3 | 1008 | 1637.6 | 592.7 | 769.3 | 1276.9 | 993.5 | 295.5 | 521.6 | 4573.4 | 1902.3 | 2025 | 11 | 28 | 8 | 11.6 | 13.2 | 23.7 | 2.2 | 16.6 | 18.6 | 15.7 | 2.2 | 2.6 | 9.8 | 19.5
2025 | 11 | 28 | 9 | 1576.4 | 1040 | 1717.1 | 597.1 | 827.4 | 1339.4 | 1022.6 | 308.4 | 553.3 | 4796.1 | 1937.7 | 2025 | 11 | 28 | 9 | 55.8 | 63.3 | 113.8 | 10.8 | 79.7 | 89.5 | 75.3 | 10.7 | 12.3 | 47 | 93.9
2025 | 11 | 28 | 10 | 1576.3 | 1065.1 | 1783.8 | 600.1 | 889.3 | 1394.4 | 1028.4 | 315.8 | 577.4 | 4927.7 | 1954.3 | 2025 | 11 | 28 | 10 | 119.6 | 135.6 | 243.8 | 23.2 | 170.7 | 191.8 | 161.3 | 23 | 26.4 | 100.6 | 201.1
2025 | 11 | 28 | 11 | 1567.2 | 1079 | 1820.3 | 601.2 | 928.4 | 1426.4 | 1024.9 | 319 | 591.4 | 4994.5 | 1947.7 | 2025 | 11 | 28 | 11 | 164.5 | 186.3 | 335.1 | 31.8 | 234.6 | 263.7 | 221.7 | 31.6 | 36.3 | 138.3 | 276.4
2025 | 11 | 28 | 12 | 1550.1 | 1084.8 | 1824.5 | 600.9 | 941.5 | 1433 | 1021.1 | 318.9 | 598.6 | 5032.6 | 1939.9 | 2025 | 11 | 28 | 12 | 186.3 | 211.1 | 379.6 | 36.1 | 265.7 | 298.7 | 251.1 | 35.8 | 41.1 | 156.7 | 313.1
2025 | 11 | 28 | 13 | 1545.7 | 1085.8 | 1811.9 | 598.8 | 934.1 | 1426.8 | 1015.4 | 318 | 600.5 | 5051.1 | 1942.9 | 2025 | 11 | 28 | 13 | 181.1 | 205.2 | 369 | 35.1 | 258.3 | 290.4 | 244.1 | 34.8 | 40 | 152.3 | 304.4
2025 | 11 | 28 | 14 | 1563.5 | 1078.4 | 1785.5 | 598.8 | 902.4 | 1405.8 | 1027.4 | 317.8 | 597.4 | 5068.5 | 1975.9 | 2025 | 11 | 28 | 14 | 140.1 | 158.7 | 285.5 | 27.1 | 199.9 | 224.7 | 188.8 | 26.9 | 30.9 | 117.8 | 235.5
2025 | 11 | 28 | 15 | 1599.4 | 1078.6 | 1758.3 | 598.9 | 862.4 | 1384.3 | 1055.7 | 318.3 | 592.1 | 5089 | 2044.1 | 2025 | 11 | 28 | 15 | 82.5 | 93.5 | 168.2 | 16 | 117.7 | 132.3 | 111.2 | 15.9 | 18.2 | 69.4 | 138.7
2025 | 11 | 28 | 16 | 1655.4 | 1095.9 | 1759.7 | 601 | 838.6 | 1384.1 | 1100.3 | 323.5 | 594.6 | 5167.5 | 2146.9 | 2025 | 11 | 28 | 16 | 31.8 | 36 | 64.8 | 6.2 | 45.3 | 51 | 42.8 | 6.1 | 7 | 26.7 | 53.4
2025 | 11 | 28 | 17 | 1762.3 | 1156.1 | 1836.1 | 607.1 | 859.2 | 1439.5 | 1182.6 | 339.6 | 614.1 | 5363.1 | 2347.5 | 2025 | 11 | 28 | 17 | 2.2 | 2.5 | 4.6 | 0.4 | 3.2 | 3.6 | 3 | 0.4 | 0.5 | 1.9 | 3.8
2025 | 11 | 28 | 18 | 1863.6 | 1221.1 | 1936.1 | 614.1 | 903.9 | 1514 | 1248.8 | 356.7 | 635.7 | 5545.2 | 2513 | 2025 | 11 | 28 | 18 | 0 | 0 | 0 | 0 | 0 | 0 | 0 | 0 | 0 | 0 | 0
2025 | 11 | 28 | 19 | 1849.8 | 1211.2 | 1925 | 613.2 | 898.5 | 1504.5 | 1247.3 | 354.6 | 627.7 | 5456.8 | 2514.8 | 2025 | 11 | 28 | 19 | 0 | 0 | 0 | 0 | 0 | 0 | 0 | 0 | 0 | 0 | 0
2025 | 11 | 28 | 20 | 1810.1 | 1183.1 | 1886.7 | 610.5 | 880.7 | 1474.7 | 1221.5 | 347.2 | 613.1 | 5324.1 | 2452.9 | 2025 | 11 | 28 | 20 | 0 | 0 | 0 | 0 | 0 | 0 | 0 | 0 | 0 | 0 | 0
2025 | 11 | 28 | 21 | 1756.4 | 1148.6 | 1831.3 | 606.6 | 855.6 | 1434.6 | 1186.7 | 336.4 | 594.8 | 5169 | 2365.3 | 2025 | 11 | 28 | 21 | 0 | 0 | 0 | 0 | 0 | 0 | 0 | 0 | 0 | 0 | 0
2025 | 11 | 28 | 22 | 1679.1 | 1098.8 | 1754 | 601 | 820.1 | 1376.2 | 1139.1 | 322.5 | 573.6 | 4989.3 | 2256.8 | 2025 | 11 | 28 | 22 | 0 | 0 | 0 | 0 | 0 | 0 | 0 | 0 | 0 | 0 | 0
2025 | 11 | 28 | 23 | 1578.8 | 1034.8 | 1655.7 | 594 | 774.1 | 1299.8 | 1070.6 | 304.8 | 544.4 | 4739.2 | 2111.5 | 2025 | 11 | 28 | 23 | 0 | 0 | 0 | 0 | 0 | 0 | 0 | 0 | 0 | 0 | 0
2025 | 11 | 28 | 24 | 1477.1 | 972.5 | 1557.7 | 587.4 | 728.1 | 1221.5 | 994.4 | 286.3 | 510.2 | 4447.8 | 1950.2 | 2025 | 11 | 28 | 24 | 0 | 0 | 0 | 0 | 0 | 0 | 0 | 0 | 0 | 0 | 0
2025 | 11 | 29 | 1 | 1420.9 | 938.8 | 1492.5 | 581.7 | 700.5 | 1181.5 | 919.6 | 270.2 | 480.4 | 4197.5 | 1775.6 | 2025 | 11 | 29 | 1 | 0 | 0 | 0 | 0 | 0 | 0 | 0 | 0 | 0 | 0 | 0
2025 | 11 | 29 | 2 | 1404.2 | 927.5 | 1475.1 | 580 | 692.6 | 1168.3 | 898.5 | 264.8 | 467.5 | 4091.5 | 1720 | 2025 | 11 | 29 | 2 | 0 | 0 | 0 | 0 | 0 | 0 | 0 | 0 | 0 | 0 | 0
2025 | 11 | 29 | 3 | 1344.7 | 888.6 | 1417.5 | 576.1 | 665.3 | 1122.4 | 858.5 | 252.5 | 441.6 | 3870.7 | 1636.8 | 2025 | 11 | 29 | 3 | 0 | 0 | 0 | 0 | 0 | 0 | 0 | 0 | 0 | 0 | 0
2025 | 11 | 29 | 4 | 1334.7 | 882.2 | 1408.1 | 575.5 | 660.7 | 1113.9 | 848.7 | 249 | 432 | 3792.2 | 1608 | 2025 | 11 | 29 | 4 | 0 | 0 | 0 | 0 | 0 | 0 | 0 | 0 | 0 | 0 | 0
2025 | 11 | 29 | 5 | 1351.8 | 891.5 | 1425.2 | 576.9 | 668.3 | 1126 | 855.9 | 250.4 | 430.4 | 3782.9 | 1616.7 | 2025 | 11 | 29 | 5 | 0 | 0 | 0 | 0 | 0 | 0 | 0 | 0 | 0 | 0 | 0
2025 | 11 | 29 | 6 | 1407.2 | 925.9 | 1480.8 | 581.1 | 693.7 | 1167 | 888.6 | 259 | 441 | 3879.5 | 1673.2 | 2025 | 11 | 29 | 6 | 0 | 0 | 0 | 0 | 0 | 0 | 0 | 0 | 0 | 0 | 0
2025 | 11 | 29 | 7 | 1501.1 | 984.7 | 1573.6 | 588 | 736.5 | 1237.4 | 947.3 | 274.6 | 463.9 | 4083 | 1783.5 | 2025 | 11 | 29 | 7 | 0 | 0 | 0 | 0 | 0 | 0 | 0 | 0 | 0 | 0 | 0
2025 | 11 | 29 | 8 | 1565.2 | 1026.3 | 1653.4 | 593.4 | 780.6 | 1298.8 | 989.5 | 288.9 | 491.5 | 4304 | 1865 | 2025 | 11 | 29 | 8 | 15.1 | 17.1 | 30.7 | 2.9 | 21.5 | 24.2 | 20.3 | 2.9 | 3.3 | 12.7 | 25.3
2025 | 11 | 29 | 9 | 1584.1 | 1058.7 | 1735 | 597.1 | 847.5 | 1365 | 1005.9 | 300.3 | 522.2 | 4499.7 | 1913.1 | 2025 | 11 | 29 | 9 | 74.7 | 84.7 | 152.3 | 14.5 | 106.6 | 119.8 | 100.7 | 14.4 | 16.5 | 62.9 | 125.6
2025 | 11 | 29 | 10 | 1562.3 | 1080.1 | 1805 | 599.8 | 922.8 | 1424.3 | 995.4 | 307.3 | 552.3 | 4657.4 | 1923.6 | 2025 | 11 | 29 | 10 | 162.6 | 184.2 | 331.3 | 31.5 | 231.9 | 260.7 | 219.1 | 31.2 | 35.9 | 136.8 | 273.3
2025 | 11 | 29 | 11 | 1528.8 | 1086.5 | 1833.6 | 600 | 965.9 | 1451.7 | 978.6 | 309.6 | 572.4 | 4761.8 | 1918 | 2025 | 11 | 29 | 11 | 222.9 | 252.6 | 454.3 | 43.2 | 318 | 357.5 | 300.5 | 42.8 | 49.2 | 187.5 | 374.7
2025 | 11 | 29 | 12 | 1499 | 1084.1 | 1833.6 | 598.9 | 981.9 | 1456.7 | 964.4 | 308.8 | 582.7 | 4816.3 | 1911.6 | 2025 | 11 | 29 | 12 | 253.9 | 287.7 | 517.3 | 49.2 | 362.2 | 407.1 | 342.2 | 48.8 | 56.1 | 213.5 | 426.7
2025 | 11 | 29 | 13 | 1486.1 | 1078.2 | 1812.7 | 597.4 | 970.4 | 1443.8 | 958.6 | 307 | 584.4 | 4834.1 | 1916.1 | 2025 | 11 | 29 | 13 | 248.3 | 281.4 | 506 | 48.1 | 354.3 | 398.2 | 334.7 | 47.7 | 54.8 | 208.9 | 417.4
2025 | 11 | 29 | 14 | 1501.7 | 1073 | 1771.3 | 595.9 | 928.2 | 1414.7 | 967.9 | 304.3 | 576.4 | 4817.4 | 1931.4 | 2025 | 11 | 29 | 14 | 198.3 | 224.7 | 404.2 | 38.4 | 282.9 | 318 | 267.3 | 38.1 | 43.8 | 166.8 | 333.4
2025 | 11 | 29 | 15 | 1539.1 | 1071 | 1733.1 | 595.1 | 878.2 | 1385.6 | 990.1 | 303.3 | 567.5 | 4818.1 | 1971 | 2025 | 11 | 29 | 15 | 129.8 | 147.1 | 264.6 | 25.1 | 185.2 | 208.2 | 175 | 24.9 | 28.7 | 109.2 | 218.2
2025 | 11 | 29 | 16 | 1614.3 | 1087.5 | 1722.4 | 596.9 | 835.5 | 1375.8 | 1038.3 | 307.8 | 562.3 | 4860.7 | 2056.8 | 2025 | 11 | 29 | 16 | 50.7 | 57.4 | 103.3 | 9.8 | 72.3 | 81.3 | 68.3 | 9.7 | 11.2 | 42.6 | 85.2
2025 | 11 | 29 | 17 | 1733.1 | 1145.7 | 1792.2 | 603.2 | 844.4 | 1425.3 | 1124.4 | 323.1 | 575.3 | 5017.6 | 2230.3 | 2025 | 11 | 29 | 17 | 3.7 | 4.2 | 7.5 | 0.7 | 5.2 | 5.9 | 5 | 0.7 | 0.8 | 3.1 | 6.2
2025 | 11 | 29 | 18 | 1849.7 | 1223.3 | 1907.2 | 611.7 | 895 | 1509.4 | 1210.3 | 342.9 | 599.9 | 5228.1 | 2412 | 2025 | 11 | 29 | 18 | 0 | 0 | 0 | 0 | 0 | 0 | 0 | 0 | 0 | 0 | 0
2025 | 11 | 29 | 19 | 1858.2 | 1228.2 | 1918.1 | 612.3 | 899.8 | 1516.8 | 1222 | 346.7 | 607.2 | 5274.7 | 2439.5 | 2025 | 11 | 29 | 19 | 0 | 0 | 0 | 0 | 0 | 0 | 0 | 0 | 0 | 0 | 0
2025 | 11 | 29 | 20 | 1811 | 1196 | 1872.1 | 608.9 | 878.5 | 1481.5 | 1192.8 | 339.6 | 597.6 | 5187.1 | 2370.8 | 2025 | 11 | 29 | 20 | 0 | 0 | 0 | 0 | 0 | 0 | 0 | 0 | 0 | 0 | 0
2025 | 11 | 29 | 21 | 1746.7 | 1154 | 1807.8 | 604.2 | 848.9 | 1432.8 | 1152.9 | 328.5 | 581.5 | 5050.7 | 2281.1 | 2025 | 11 | 29 | 21 | 0 | 0 | 0 | 0 | 0 | 0 | 0 | 0 | 0 | 0 | 0
2025 | 11 | 29 | 22 | 1661.4 | 1097.3 | 1723.4 | 598.2 | 809.7 | 1367.9 | 1100.9 | 314.2 | 561 | 4877.9 | 2173 | 2025 | 11 | 29 | 22 | 0 | 0 | 0 | 0 | 0 | 0 | 0 | 0 | 0 | 0 | 0
2025 | 11 | 29 | 23 | 1564.9 | 1034 | 1629.7 | 591.3 | 765.7 | 1294.2 | 1034.8 | 297.9 | 534.8 | 4654.1 | 2036 | 2025 | 11 | 29 | 23 | 0 | 0 | 0 | 0 | 0 | 0 | 0 | 0 | 0 | 0 | 0
2025 | 11 | 29 | 24 | 1468.6 | 973.4 | 1538.6 | 585 | 722.4 | 1219.1 | 964.7 | 281 | 504.1 | 4393.5 | 1890.8 | 2025 | 11 | 29 | 24 | 0 | 0 | 0 | 0 | 0 | 0 | 0 | 0 | 0 | 0 | 0
2025 | 11 | 30 | 1 | 1397.8 | 922.9 | 1472.1 | 580 | 690.4 | 1163.3 | 909.2 | 266.5 | 472.6 | 4128.5 | 1753 | 2025 | 11 | 30 | 1 | 0 | 0 | 0 | 0 | 0 | 0 | 0 | 0 | 0 | 0 | 0
2025 | 11 | 30 | 2 | 1407.6 | 926.1 | 1479.6 | 580.1 | 694.4 | 1170.4 | 901.9 | 265.4 | 467 | 4087.7 | 1724.4 | 2025 | 11 | 30 | 2 | 0 | 0 | 0 | 0 | 0 | 0 | 0 | 0 | 0 | 0 | 0
2025 | 11 | 30 | 3 | 1295.8 | 857.4 | 1371.5 | 572.6 | 643.5 | 1084.7 | 830.5 | 243.9 | 424.7 | 3721.7 | 1584.4 | 2025 | 11 | 30 | 3 | 0 | 0 | 0 | 0 | 0 | 0 | 0 | 0 | 0 | 0 | 0
2025 | 11 | 30 | 4 | 1318.3 | 869 | 1393.1 | 574.2 | 653.4 | 1101.1 | 837.8 | 246.2 | 425.5 | 3734.5 | 1587.8 | 2025 | 11 | 30 | 4 | 0 | 0 | 0 | 0 | 0 | 0 | 0 | 0 | 0 | 0 | 0
2025 | 11 | 30 | 5 | 1331 | 875.4 | 1406 | 575.3 | 659.2 | 1109.9 | 842.9 | 246.9 | 423.3 | 3719.7 | 1592 | 2025 | 11 | 30 | 5 | 0 | 0 | 0 | 0 | 0 | 0 | 0 | 0 | 0 | 0 | 0
2025 | 11 | 30 | 6 | 1376 | 902.5 | 1451.1 | 578.8 | 679.7 | 1143.2 | 869.5 | 253.8 | 431.6 | 3796.3 | 1635.1 | 2025 | 11 | 30 | 6 | 0 | 0 | 0 | 0 | 0 | 0 | 0 | 0 | 0 | 0 | 0
2025 | 11 | 30 | 7 | 1453.1 | 950.7 | 1527.2 | 584.6 | 714.8 | 1201.1 | 918.6 | 266.2 | 448.7 | 3949.3 | 1717.7 | 2025 | 11 | 30 | 7 | 0 | 0 | 0 | 0 | 0 | 0 | 0 | 0 | 0 | 0 | 0
2025 | 11 | 30 | 8 | 1507.6 | 982.8 | 1590.3 | 588.8 | 747.8 | 1249.3 | 955.1 | 277.4 | 468.6 | 4107.9 | 1767.3 | 2025 | 11 | 30 | 8 | 8.1 | 9.2 | 16.5 | 1.6 | 11.5 | 13 | 10.9 | 1.6 | 1.8 | 6.8 | 13.6
2025 | 11 | 30 | 9 | 1544.7 | 1013.2 | 1656.3 | 592.5 | 792.3 | 1302.4 | 979.9 | 288 | 492.3 | 4277.3 | 1804.7 | 2025 | 11 | 30 | 9 | 36.3 | 41.1 | 73.9 | 7 | 51.8 | 58.2 | 48.9 | 7 | 8 | 30.5 | 61
2025 | 11 | 30 | 10 | 1556.9 | 1037.2 | 1711.4 | 595.3 | 839.2 | 1349.1 | 987.4 | 296 | 517.4 | 4441.6 | 1827.2 | 2025 | 11 | 30 | 10 | 79 | 89.5 | 161 | 15.3 | 112.7 | 126.7 | 106.5 | 15.2 | 17.4 | 66.5 | 132.8
2025 | 11 | 30 | 11 | 1547 | 1049.4 | 1737.5 | 596.2 | 869.8 | 1374.1 | 982.3 | 299.7 | 537.1 | 4569 | 1838.2 | 2025 | 11 | 30 | 11 | 115.6 | 131 | 235.5 | 22.4 | 164.9 | 185.3 | 155.8 | 22.2 | 25.5 | 97.2 | 194.3
2025 | 11 | 30 | 12 | 1541.2 | 1056.5 | 1744.8 | 596.3 | 882.1 | 1385 | 978.8 | 301.2 | 548.9 | 4652.6 | 1848 | 2025 | 11 | 30 | 12 | 131.5 | 149.1 | 268.1 | 25.5 | 187.7 | 211 | 177.3 | 25.3 | 29.1 | 110.6 | 221.1
2025 | 11 | 30 | 13 | 1544.2 | 1063.3 | 1742.4 | 596 | 880.8 | 1386.7 | 982.5 | 302 | 554.3 | 4699.6 | 1873.1 | 2025 | 11 | 30 | 13 | 129.3 | 146.5 | 263.5 | 25 | 184.5 | 207.3 | 174.3 | 24.8 | 28.6 | 108.8 | 217.3
2025 | 11 | 30 | 14 | 1552.9 | 1066 | 1726 | 595.3 | 864.1 | 1377.2 | 992.7 | 301.5 | 554.2 | 4720.8 | 1902 | 2025 | 11 | 30 | 14 | 108.6 | 123.1 | 221.3 | 21 | 154.9 | 174.2 | 146.4 | 20.9 | 24 | 91.4 | 182.5
2025 | 11 | 30 | 15 | 1578 | 1069 | 1712.5 | 595.3 | 842.2 | 1368.1 | 1015.2 | 302 | 551.7 | 4739.9 | 1947.9 | 2025 | 11 | 30 | 15 | 74.7 | 84.6 | 152.1 | 14.5 | 106.5 | 119.7 | 100.6 | 14.3 | 16.5 | 62.8 | 125.5
2025 | 11 | 30 | 16 | 1640.8 | 1089.7 | 1726.9 | 597.9 | 827.8 | 1378.7 | 1062.3 | 307.9 | 553.2 | 4802.6 | 2041.2 | 2025 | 11 | 30 | 16 | 30.4 | 34.5 | 62 | 5.9 | 43.4 | 48.8 | 41 | 5.8 | 6.7 | 25.6 | 51.1
2025 | 11 | 30 | 17 | 1762.2 | 1156.1 | 1819 | 605.4 | 856.3 | 1446.1 | 1152.5 | 325.3 | 571.8 | 4988.4 | 2228.3 | 2025 | 11 | 30 | 17 | 2.3 | 2.6 | 4.7 | 0.4 | 3.3 | 3.7 | 3.1 | 0.4 | 0.5 | 2 | 3.9
2025 | 11 | 30 | 18 | 1891.5 | 1243.9 | 1948.8 | 614.8 | 914.1 | 1540.6 | 1247.8 | 347.8 | 600.8 | 5236 | 2429 | 2025 | 11 | 30 | 18 | 0 | 0 | 0 | 0 | 0 | 0 | 0 | 0 | 0 | 0 | 0
2025 | 11 | 30 | 19 | 1903.7 | 1251.6 | 1963.3 | 615.8 | 920.5 | 1550.7 | 1259.6 | 352.6 | 610.6 | 5305.6 | 2458.7 | 2025 | 11 | 30 | 19 | 0 | 0 | 0 | 0 | 0 | 0 | 0 | 0 | 0 | 0 | 0
2025 | 11 | 30 | 20 | 1861.1 | 1222.2 | 1922 | 612.7 | 901.3 | 1518.7 | 1229.9 | 346.8 | 604.4 | 5246.8 | 2404.5 | 2025 | 11 | 30 | 20 | 0 | 0 | 0 | 0 | 0 | 0 | 0 | 0 | 0 | 0 | 0
2025 | 11 | 30 | 21 | 1791.7 | 1179.1 | 1852.7 | 607.5 | 869.4 | 1466.3 | 1183.4 | 335.7 | 591 | 5135.5 | 2320.2 | 2025 | 11 | 30 | 21 | 0 | 0 | 0 | 0 | 0 | 0 | 0 | 0 | 0 | 0 | 0
2025 | 11 | 30 | 22 | 1689.9 | 1115.2 | 1751.3 | 600.3 | 822.7 | 1389.4 | 1116.7 | 319.4 | 570.4 | 4961.2 | 2195.7 | 2025 | 11 | 30 | 22 | 0 | 0 | 0 | 0 | 0 | 0 | 0 | 0 | 0 | 0 | 0
2025 | 11 | 30 | 23 | 1575.8 | 1043.2 | 1639.1 | 592 | 770.4 | 1302.9 | 1037.3 | 299.7 | 539.5 | 4695.3 | 2029.6 | 2025 | 11 | 30 | 23 | 0 | 0 | 0 | 0 | 0 | 0 | 0 | 0 | 0 | 0 | 0
2025 | 11 | 30 | 24 | 1473.6 | 980.1 | 1542.5 | 585.3 | 724.5 | 1223.4 | 958.4 | 280.9 | 502.6 | 4380.4 | 1861 | 2025 | 11 | 30 | 24 | 0 | 0 | 0 | 0 | 0 | 0 | 0 | 0 | 0 | 0 | 0
2025 | 12 | 1 | 1 | 1297.3 | 944 | 1501.6 | 550.7 | 702.8 | 1181.4 | 919.4 | 273.6 | 486.7 | 4253.8 | 1851.6 | 2025 | 12 | 1 | 1 | 0 | 0 | 0 | 0 | 0 | 0 | 0 | 0 | 0 | 0 | 0
2025 | 12 | 1 | 2 | 1256 | 913.5 | 1455.3 | 547.6 | 681.9 | 1147 | 877 | 263.2 | 466.4 | 4082.1 | 1754.3 | 2025 | 12 | 1 | 2 | 0 | 0 | 0 | 0 | 0 | 0 | 0 | 0 | 0 | 0 | 0
2025 | 12 | 1 | 3 | 1245.9 | 903 | 1444.5 | 546.8 | 676.5 | 1137.8 | 863.3 | 259.1 | 455 | 3989.7 | 1715.2 | 2025 | 12 | 1 | 3 | 0 | 0 | 0 | 0 | 0 | 0 | 0 | 0 | 0 | 0 | 0
2025 | 12 | 1 | 4 | 1236.7 | 897.9 | 1433.6 | 545.9 | 671.6 | 1129.8 | 851.6 | 255.1 | 443.7 | 3895.8 | 1682.6 | 2025 | 12 | 1 | 4 | 0 | 0 | 0 | 0 | 0 | 0 | 0 | 0 | 0 | 0 | 0
2025 | 12 | 1 | 5 | 1273.9 | 924.3 | 1474.6 | 548.8 | 690.1 | 1159.5 | 867.9 | 260.9 | 449.8 | 3954.4 | 1719.4 | 2025 | 12 | 1 | 5 | 0 | 0 | 0 | 0 | 0 | 0 | 0 | 0 | 0 | 0 | 0
2025 | 12 | 1 | 6 | 1379.4 | 1000.1 | 1589 | 556.8 | 742.8 | 1246.2 | 929.7 | 280.2 | 479.7 | 4220.9 | 1840.4 | 2025 | 12 | 1 | 6 | 0 | 0 | 0 | 0 | 0 | 0 | 0 | 0 | 0 | 0 | 0
2025 | 12 | 1 | 7 | 1559.1 | 1121.7 | 1783.2 | 570.5 | 832.6 | 1394.2 | 1039.1 | 314.6 | 536.7 | 4727 | 2061.1 | 2025 | 12 | 1 | 7 | 0 | 0 | 0 | 0 | 0 | 0 | 0 | 0 | 0 | 0 | 0
2025 | 12 | 1 | 8 | 1670.5 | 1203.1 | 1908.8 | 579.3 | 896.4 | 1495.4 | 1117 | 340.1 | 592.4 | 5203.2 | 2221.2 | 2025 | 12 | 1 | 8 | 9.2 | 10.4 | 18.8 | 1.8 | 13.2 | 14.8 | 12.4 | 1.8 | 2 | 7.8 | 15.5
2025 | 12 | 1 | 9 | 1680 | 1223.6 | 1950.6 | 580.8 | 933.3 | 1532.1 | 1140.6 | 350.3 | 629.3 | 5481.7 | 2278.7 | 2025 | 12 | 1 | 9 | 43.9 | 49.8 | 89.5 | 8.5 | 62.7 | 70.4 | 59.2 | 8.4 | 9.7 | 36.9 | 73.8
2025 | 12 | 1 | 10 | 1667.7 | 1235.2 | 1981.2 | 582.6 | 972.3 | 1562.2 | 1135.8 | 355.1 | 656.5 | 5656.3 | 2293.1 | 2025 | 12 | 1 | 10 | 93.2 | 105.7 | 190 | 18.1 | 133 | 149.5 | 125.7 | 17.9 | 20.6 | 78.4 | 156.7
2025 | 12 | 1 | 11 | 1658.4 | 1242.3 | 1999.4 | 583.1 | 997.3 | 1580.8 | 1126.8 | 356.6 | 668.6 | 5721.6 | 2289.5 | 2025 | 12 | 1 | 11 | 125.5 | 142.3 | 255.8 | 24.3 | 179.1 | 201.3 | 169.2 | 24.1 | 27.7 | 105.6 | 211
2025 | 12 | 1 | 12 | 1644.4 | 1241.2 | 1995.1 | 582.3 | 1001.9 | 1579.8 | 1117.4 | 356 | 673.7 | 5750.1 | 2284.2 | 2025 | 12 | 1 | 12 | 138.4 | 156.8 | 282 | 26.8 | 197.4 | 221.9 | 186.5 | 26.6 | 30.6 | 116.4 | 232.6
2025 | 12 | 1 | 13 | 1636 | 1236 | 1976.9 | 581.3 | 990.4 | 1568 | 1111.7 | 354.5 | 673.8 | 5756.2 | 2279.6 | 2025 | 12 | 1 | 13 | 130.6 | 148 | 266.2 | 25.3 | 186.4 | 209.5 | 176.1 | 25.1 | 28.9 | 109.9 | 219.6
2025 | 12 | 1 | 14 | 1647.9 | 1239.5 | 1964.7 | 580.9 | 974 | 1560.5 | 1123.8 | 354.4 | 671.9 | 5763.8 | 2300.8 | 2025 | 12 | 1 | 14 | 106.9 | 121.1 | 217.8 | 20.7 | 152.5 | 171.4 | 144.1 | 20.5 | 23.6 | 89.9 | 179.7
2025 | 12 | 1 | 15 | 1659.3 | 1238.7 | 1944.9 | 580.1 | 949.7 | 1545.6 | 1140.9 | 354 | 668.3 | 5770.5 | 2338.1 | 2025 | 12 | 1 | 15 | 75 | 84.9 | 152.7 | 14.5 | 106.9 | 120.2 | 101 | 14.4 | 16.6 | 63 | 126
2025 | 12 | 1 | 16 | 1698 | 1251.9 | 1943.6 | 580.9 | 927.2 | 1542.8 | 1181.3 | 358.9 | 671.8 | 5851.3 | 2426 | 2025 | 12 | 1 | 16 | 29.7 | 33.6 | 60.5 | 5.7 | 42.3 | 47.6 | 40 | 5.7 | 6.6 | 25 | 49.9
2025 | 12 | 1 | 17 | 1803.7 | 1318.6 | 2033.5 | 587.8 | 955.3 | 1609.2 | 1275.2 | 376.4 | 692.2 | 6053.4 | 2641.2 | 2025 | 12 | 1 | 17 | 2.2 | 2.5 | 4.6 | 0.4 | 3.2 | 3.6 | 3 | 0.4 | 0.5 | 1.9 | 3.8
2025 | 12 | 1 | 18 | 1906.2 | 1440.5 | 2146.3 | 595.3 | 1001 | 1692.1 | 1387.2 | 390.2 | 709 | 6216.2 | 2906.3 | 2025 | 12 | 1 | 18 | 0 | 0 | 0 | 0 | 0 | 0 | 0 | 0 | 0 | 0 | 0
2025 | 12 | 1 | 19 | 1896.9 | 1414.9 | 2137.6 | 594.6 | 1000 | 1685.4 | 1393.5 | 389.9 | 701.7 | 6110.7 | 2915.7 | 2025 | 12 | 1 | 19 | 0 | 0 | 0 | 0 | 0 | 0 | 0 | 0 | 0 | 0 | 0
2025 | 12 | 1 | 20 | 1857.5 | 1345.3 | 2096 | 591.6 | 982 | 1652.7 | 1342.6 | 384 | 684.5 | 5955.4 | 2848.4 | 2025 | 12 | 1 | 20 | 0 | 0 | 0 | 0 | 0 | 0 | 0 | 0 | 0 | 0 | 0
2025 | 12 | 1 | 21 | 1795.7 | 1300.6 | 2028.2 | 587.1 | 950.8 | 1601.4 | 1295.8 | 370.7 | 661 | 5754.3 | 2699.8 | 2025 | 12 | 1 | 21 | 0 | 0 | 0 | 0 | 0 | 0 | 0 | 0 | 0 | 0 | 0
2025 | 12 | 1 | 22 | 1693.5 | 1228.5 | 1916.2 | 579.4 | 899.3 | 1516.9 | 1224.3 | 351.1 | 630.9 | 5496.4 | 2543 | 2025 | 12 | 1 | 22 | 0 | 0 | 0 | 0 | 0 | 0 | 0 | 0 | 0 | 0 | 0
2025 | 12 | 1 | 23 | 1557.7 | 1132.5 | 1769.6 | 569.3 | 831.1 | 1404 | 1121.5 | 324.8 | 587.3 | 5118.5 | 2310.2 | 2025 | 12 | 1 | 23 | 0 | 0 | 0 | 0 | 0 | 0 | 0 | 0 | 0 | 0 | 0
2025 | 12 | 1 | 24 | 1429.2 | 1045.5 | 1635.1 | 560.2 | 767.6 | 1295.2 | 1019.3 | 299.1 | 538 | 4693.3 | 2074.1 | 2025 | 12 | 1 | 24 | 0 | 0 | 0 | 0 | 0 | 0 | 0 | 0 | 0 | 0 | 0
2025 | 12 | 2 | 1 | 1404 | 1016.2 | 1614.7 | 559.3 | 755.9 | 1270.2 | 984.4 | 289.4 | 503.1 | 4398.2 | 1939.1 | 2025 | 12 | 2 | 1 | 0 | 0 | 0 | 0 | 0 | 0 | 0 | 0 | 0 | 0 | 0
2025 | 12 | 2 | 2 | 1358 | 981.3 | 1563.4 | 555.9 | 732.4 | 1232 | 939.9 | 277.1 | 476.3 | 4169.9 | 1840.4 | 2025 | 12 | 2 | 2 | 0 | 0 | 0 | 0 | 0 | 0 | 0 | 0 | 0 | 0 | 0
2025 | 12 | 2 | 3 | 1343.5 | 968.5 | 1548 | 554.9 | 724.9 | 1218.9 | 925.2 | 272.5 | 465.1 | 4078 | 1796.2 | 2025 | 12 | 2 | 3 | 0 | 0 | 0 | 0 | 0 | 0 | 0 | 0 | 0 | 0 | 0
2025 | 12 | 2 | 4 | 1333.7 | 961.7 | 1536.4 | 554.1 | 719.7 | 1210.5 | 913.9 | 268.9 | 456.6 | 4010.3 | 1768.3 | 2025 | 12 | 2 | 4 | 0 | 0 | 0 | 0 | 0 | 0 | 0 | 0 | 0 | 0 | 0
2025 | 12 | 2 | 5 | 1368.4 | 986.2 | 1574.4 | 556.7 | 736.9 | 1238.3 | 930 | 274.3 | 462.1 | 4062.6 | 1804.4 | 2025 | 12 | 2 | 5 | 0 | 0 | 0 | 0 | 0 | 0 | 0 | 0 | 0 | 0 | 0
2025 | 12 | 2 | 6 | 1473.8 | 1059.8 | 1688.8 | 564.8 | 789.6 | 1324.8 | 992.5 | 293.7 | 492.3 | 4332.2 | 1928.4 | 2025 | 12 | 2 | 6 | 0 | 0 | 0 | 0 | 0 | 0 | 0 | 0 | 0 | 0 | 0
2025 | 12 | 2 | 7 | 1654.3 | 1179.7 | 1884.5 | 578.4 | 879.8 | 1473.4 | 1103.1 | 329 | 552 | 4862.8 | 2151.7 | 2025 | 12 | 2 | 7 | 0 | 0 | 0 | 0 | 0 | 0 | 0 | 0 | 0 | 0 | 0
2025 | 12 | 2 | 8 | 1756.3 | 1256.7 | 2003.7 | 586.4 | 941.6 | 1568.5 | 1177.7 | 354 | 609.5 | 5351.3 | 2304.7 | 2025 | 12 | 2 | 8 | 11.9 | 13.5 | 24.3 | 2.3 | 17 | 19.1 | 16.1 | 2.3 | 2.6 | 10 | 20
2025 | 12 | 2 | 9 | 1751 | 1273.3 | 2043 | 587.5 | 983.5 | 1602.8 | 1193.8 | 363.2 | 647.1 | 5621.4 | 2340.6 | 2025 | 12 | 2 | 9 | 59.9 | 67.9 | 122 | 11.6 | 85.4 | 96 | 80.7 | 11.5 | 13.2 | 50.4 | 100.7
2025 | 12 | 2 | 10 | 1719.9 | 1280.8 | 2075.3 | 588.7 | 1033.6 | 1633.7 | 1179.7 | 366.6 | 673.9 | 5768.8 | 2334.5 | 2025 | 12 | 2 | 10 | 130.8 | 148.2 | 266.5 | 25.3 | 186.6 | 209.7 | 176.3 | 25.1 | 28.9 | 110 | 219.8
2025 | 12 | 2 | 11 | 1704.4 | 1285.4 | 2092 | 588.8 | 1059.8 | 1650.7 | 1164.7 | 367.4 | 684.8 | 5816.5 | 2321.6 | 2025 | 12 | 2 | 11 | 167.8 | 190.2 | 342 | 32.5 | 239.4 | 269.1 | 226.2 | 32.2 | 37.1 | 141.2 | 282.1
2025 | 12 | 2 | 12 | 1690.2 | 1282.2 | 2082.3 | 588 | 1059.4 | 1645.3 | 1154.1 | 366.3 | 688.5 | 5839.9 | 2311.4 | 2025 | 12 | 2 | 12 | 175.2 | 198.6 | 357.1 | 33.9 | 250 | 281 | 236.2 | 33.7 | 38.7 | 147.4 | 294.5
2025 | 12 | 2 | 13 | 1674.7 | 1274.9 | 2066.9 | 586.9 | 1053.8 | 1635.3 | 1145.1 | 364.6 | 689.8 | 5844.5 | 2303.8 | 2025 | 12 | 2 | 13 | 177.6 | 201.3 | 362 | 34.4 | 253.4 | 284.9 | 239.5 | 34.1 | 39.2 | 149.4 | 298.6
2025 | 12 | 2 | 14 | 1694.1 | 1277.2 | 2045.6 | 586.2 | 1024.5 | 1619.8 | 1157.5 | 364.6 | 686.2 | 5857.8 | 2325.5 | 2025 | 12 | 2 | 14 | 136 | 154.1 | 277.1 | 26.3 | 194 | 218 | 183.3 | 26.1 | 30 | 114.4 | 228.5
2025 | 12 | 2 | 15 | 1717.7 | 1277.2 | 2012 | 585.2 | 981.3 | 1594.9 | 1178.6 | 364.1 | 679.8 | 5870 | 2372.4 | 2025 | 12 | 2 | 15 | 77.2 | 87.5 | 157.3 | 15 | 110.1 | 123.8 | 104.1 | 14.8 | 17.1 | 64.9 | 129.8
2025 | 12 | 2 | 16 | 1757.5 | 1292.4 | 2011.1 | 586 | 958 | 1591.4 | 1221.1 | 369.2 | 682.7 | 5948.2 | 2468.1 | 2025 | 12 | 2 | 16 | 30.2 | 34.2 | 61.6 | 5.8 | 43.1 | 48.4 | 40.7 | 5.8 | 6.7 | 25.4 | 50.8
2025 | 12 | 2 | 17 | 1867.7 | 1364.5 | 2104.7 | 593 | 987.5 | 1660.8 | 1318.4 | 387.4 | 704.6 | 6160.9 | 2695.5 | 2025 | 12 | 2 | 17 | 2.1 | 2.4 | 4.3 | 0.4 | 3 | 3.4 | 2.8 | 0.4 | 0.5 | 1.8 | 3.5
2025 | 12 | 2 | 18 | 1974 | 1460 | 2244.6 | 600.7 | 1023.7 | 1791.4 | 1448.6 | 399 | 715.8 | 6323.9 | 2934.3 | 2025 | 12 | 2 | 18 | 0 | 0 | 0 | 0 | 0 | 0 | 0 | 0 | 0 | 0 | 0
2025 | 12 | 2 | 19 | 1966.9 | 1458.1 | 2239.8 | 600.2 | 1019.9 | 1778.4 | 1448.9 | 395.8 | 709.4 | 6207 | 2943.2 | 2025 | 12 | 2 | 19 | 0 | 0 | 0 | 0 | 0 | 0 | 0 | 0 | 0 | 0 | 0
2025 | 12 | 2 | 20 | 1927.9 | 1439 | 2187.8 | 597.5 | 1005.8 | 1711.2 | 1428 | 390.4 | 695.4 | 6052 | 2913.8 | 2025 | 12 | 2 | 20 | 0 | 0 | 0 | 0 | 0 | 0 | 0 | 0 | 0 | 0 | 0
2025 | 12 | 2 | 21 | 1866.8 | 1345.2 | 2107.7 | 593.1 | 986.7 | 1659 | 1349.4 | 382.3 | 671.4 | 5846 | 2786.8 | 2025 | 12 | 2 | 21 | 0 | 0 | 0 | 0 | 0 | 0 | 0 | 0 | 0 | 0 | 0
2025 | 12 | 2 | 22 | 1766.9 | 1273.5 | 1997.9 | 585.4 | 936.3 | 1576.4 | 1270.9 | 362.9 | 641.7 | 5592.1 | 2606.4 | 2025 | 12 | 2 | 22 | 0 | 0 | 0 | 0 | 0 | 0 | 0 | 0 | 0 | 0 | 0
2025 | 12 | 2 | 23 | 1630 | 1177.2 | 1849.8 | 575.4 | 867.6 | 1462.8 | 1168.6 | 336.4 | 598.4 | 5217 | 2376.9 | 2025 | 12 | 2 | 23 | 0 | 0 | 0 | 0 | 0 | 0 | 0 | 0 | 0 | 0 | 0
2025 | 12 | 2 | 24 | 1500.5 | 1089.6 | 1713.6 | 566.2 | 803.4 | 1353.4 | 1064.2 | 310.5 | 549.3 | 4793.7 | 2139.9 | 2025 | 12 | 2 | 24 | 0 | 0 | 0 | 0 | 0 | 0 | 0 | 0 | 0 | 0 | 0
2025 | 12 | 3 | 1 | 1386.1 | 1014.7 | 1608.5 | 578.1 | 753.3 | 1266.5 | 978.7 | 288.1 | 501.1 | 4380.9 | 1918 | 2025 | 12 | 3 | 1 | 0 | 0 | 0 | 0 | 0 | 0 | 0 | 0 | 0 | 0 | 0
2025 | 12 | 3 | 2 | 1339.7 | 979.3 | 1556.7 | 574.6 | 729.6 | 1227.9 | 934.2 | 275.7 | 474 | 4149.7 | 1820.9 | 2025 | 12 | 3 | 2 | 0 | 0 | 0 | 0 | 0 | 0 | 0 | 0 | 0 | 0 | 0
2025 | 12 | 3 | 3 | 1324.7 | 966.3 | 1540.6 | 573.4 | 721.8 | 1214.4 | 919.2 | 271 | 462.6 | 4056.3 | 1779.8 | 2025 | 12 | 3 | 3 | 0 | 0 | 0 | 0 | 0 | 0 | 0 | 0 | 0 | 0 | 0
2025 | 12 | 3 | 4 | 1312.8 | 959.5 | 1527.8 | 572.6 | 715.7 | 1204 | 908.4 | 267.4 | 454.1 | 3987.7 | 1752.8 | 2025 | 12 | 3 | 4 | 0 | 0 | 0 | 0 | 0 | 0 | 0 | 0 | 0 | 0 | 0
2025 | 12 | 3 | 5 | 1346 | 983.7 | 1564.9 | 575.1 | 732.3 | 1230.4 | 924.1 | 272.7 | 459.1 | 4037.1 | 1789.8 | 2025 | 12 | 3 | 5 | 0 | 0 | 0 | 0 | 0 | 0 | 0 | 0 | 0 | 0 | 0
2025 | 12 | 3 | 6 | 1449.7 | 1057.1 | 1676.9 | 582.9 | 784 | 1315.5 | 985.8 | 291.6 | 489.1 | 4303.8 | 1914.9 | 2025 | 12 | 3 | 6 | 0 | 0 | 0 | 0 | 0 | 0 | 0 | 0 | 0 | 0 | 0
2025 | 12 | 3 | 7 | 1628 | 1177 | 1868 | 596.4 | 872.8 | 1463.2 | 1097.2 | 326.3 | 549.6 | 4841.7 | 2140.7 | 2025 | 12 | 3 | 7 | 0 | 0 | 0 | 0 | 0 | 0 | 0 | 0 | 0 | 0 | 0
2025 | 12 | 3 | 8 | 1729.6 | 1253 | 1983.7 | 604.2 | 932.5 | 1557 | 1171.4 | 350.8 | 606.9 | 5331 | 2292.9 | 2025 | 12 | 3 | 8 | 10.1 | 11.5 | 20.6 | 2 | 14.4 | 16.2 | 13.6 | 1.9 | 2.2 | 8.5 | 17
2025 | 12 | 3 | 9 | 1725.8 | 1267.9 | 2019.2 | 605.3 | 970.1 | 1588.5 | 1186.3 | 359.9 | 643.6 | 5599 | 2324.9 | 2025 | 12 | 3 | 9 | 52.6 | 59.6 | 107.2 | 10.2 | 75.1 | 84.4 | 70.9 | 10.1 | 11.6 | 44.3 | 88.4
2025 | 12 | 3 | 10 | 1696.6 | 1274.3 | 2046.6 | 606.1 | 1014.4 | 1615.6 | 1172.4 | 363.1 | 669.5 | 5745.9 | 2311.8 | 2025 | 12 | 3 | 10 | 116.3 | 131.8 | 237.1 | 22.5 | 166 | 186.6 | 156.8 | 22.4 | 25.7 | 97.9 | 195.5
2025 | 12 | 3 | 11 | 1674.3 | 1278.1 | 2066.2 | 606.5 | 1047.1 | 1635.1 | 1152.8 | 363.4 | 680.6 | 5785.6 | 2288.1 | 2025 | 12 | 3 | 11 | 164 | 185.8 | 334.2 | 31.8 | 234 | 263 | 221.1 | 31.5 | 36.2 | 137.9 | 275.7
2025 | 12 | 3 | 12 | 1649.9 | 1274 | 2066.1 | 605.7 | 1061.2 | 1637.4 | 1137.7 | 362.1 | 686.2 | 5801.7 | 2269.7 | 2025 | 12 | 3 | 12 | 192.5 | 218.1 | 392.2 | 37.3 | 274.6 | 308.7 | 259.5 | 37 | 42.5 | 161.9 | 323.5
2025 | 12 | 3 | 13 | 1642.2 | 1266.5 | 2041.3 | 604.4 | 1042 | 1618.9 | 1133.2 | 360.6 | 686.1 | 5813.7 | 2267.3 | 2025 | 12 | 3 | 13 | 176.1 | 199.5 | 358.8 | 34.1 | 251.2 | 282.3 | 237.3 | 33.8 | 38.9 | 148.1 | 295.9
2025 | 12 | 3 | 14 | 1664.5 | 1269.3 | 2019.2 | 603.7 | 1010.3 | 1602.9 | 1151.2 | 361 | 682.3 | 5830.1 | 2299.2 | 2025 | 12 | 3 | 14 | 130.1 | 147.4 | 265.2 | 25.2 | 185.6 | 208.7 | 175.4 | 25 | 28.7 | 109.5 | 218.7
2025 | 12 | 3 | 15 | 1680.7 | 1269.6 | 2000.1 | 603.1 | 984 | 1588 | 1173.5 | 361.1 | 678.6 | 5841.4 | 2350.3 | 2025 | 12 | 3 | 15 | 93.2 | 105.7 | 190 | 18.1 | 133 | 149.5 | 125.7 | 17.9 | 20.6 | 78.4 | 156.7
2025 | 12 | 3 | 16 | 1726.7 | 1284.6 | 1995.6 | 603.9 | 953.6 | 1581.1 | 1219.8 | 366.6 | 681 | 5927.5 | 2455.3 | 2025 | 12 | 3 | 16 | 35.2 | 39.9 | 71.8 | 6.8 | 50.3 | 56.5 | 47.5 | 6.8 | 7.8 | 29.6 | 59.2
2025 | 12 | 3 | 17 | 1838.2 | 1352 | 2085.9 | 610.9 | 979 | 1647.6 | 1318.5 | 384.9 | 702.9 | 6147.6 | 2687.6 | 2025 | 12 | 3 | 17 | 2 | 2.3 | 4.1 | 0.4 | 2.9 | 3.2 | 2.7 | 0.4 | 0.4 | 1.7 | 3.4
2025 | 12 | 3 | 18 | 1942.6 | 1458.3 | 2224.7 | 618.6 | 1012.7 | 1755.1 | 1449 | 395.6 | 713.9 | 6305.9 | 2932.7 | 2025 | 12 | 3 | 18 | 0 | 0 | 0 | 0 | 0 | 0 | 0 | 0 | 0 | 0 | 0
2025 | 12 | 3 | 19 | 1935.5 | 1459 | 2218.9 | 618.3 | 1010.4 | 1742.9 | 1448.5 | 393.3 | 709.1 | 6191.5 | 2937.9 | 2025 | 12 | 3 | 19 | 0 | 0 | 0 | 0 | 0 | 0 | 0 | 0 | 0 | 0 | 0
2025 | 12 | 3 | 20 | 1898.2 | 1421.5 | 2164.9 | 615.4 | 1002.2 | 1695.5 | 1427.5 | 390.2 | 693 | 6030.7 | 2906.9 | 2025 | 12 | 3 | 20 | 0 | 0 | 0 | 0 | 0 | 0 | 0 | 0 | 0 | 0 | 0
2025 | 12 | 3 | 21 | 1840.3 | 1337.6 | 2094.2 | 611.2 | 980.2 | 1647.4 | 1348.5 | 380.5 | 669.2 | 5826.9 | 2779.9 | 2025 | 12 | 3 | 21 | 0 | 0 | 0 | 0 | 0 | 0 | 0 | 0 | 0 | 0 | 0
2025 | 12 | 3 | 22 | 1744.3 | 1267.5 | 1988.4 | 603.8 | 931.7 | 1568.2 | 1270.9 | 361.5 | 639.5 | 5572.3 | 2606.1 | 2025 | 12 | 3 | 22 | 0 | 0 | 0 | 0 | 0 | 0 | 0 | 0 | 0 | 0 | 0
2025 | 12 | 3 | 23 | 1608.5 | 1170.9 | 1841.5 | 593.9 | 863.4 | 1455.3 | 1168.5 | 335.2 | 596.2 | 5197.7 | 2376.9 | 2025 | 12 | 3 | 23 | 0 | 0 | 0 | 0 | 0 | 0 | 0 | 0 | 0 | 0 | 0
2025 | 12 | 3 | 24 | 1478.1 | 1083.4 | 1704.8 | 584.6 | 798.9 | 1345.2 | 1065.1 | 309.4 | 547.7 | 4779.1 | 2140 | 2025 | 12 | 3 | 24 | 0 | 0 | 0 | 0 | 0 | 0 | 0 | 0 | 0 | 0 | 0
2025 | 12 | 4 | 1 | 1414 | 1031.8 | 1639.2 | 580.3 | 767.2 | 1289.2 | 1002.3 | 294.4 | 513.5 | 4490.3 | 1984.2 | 2025 | 12 | 4 | 1 | 0 | 0 | 0 | 0 | 0 | 0 | 0 | 0 | 0 | 0 | 0
2025 | 12 | 4 | 2 | 1367 | 996.9 | 1586.6 | 576.7 | 743.3 | 1250.2 | 956.9 | 281.7 | 485.6 | 4251.8 | 1881 | 2025 | 12 | 4 | 2 | 0 | 0 | 0 | 0 | 0 | 0 | 0 | 0 | 0 | 0 | 0
2025 | 12 | 4 | 3 | 1351.4 | 983.1 | 1570 | 575.6 | 735.2 | 1236.4 | 941.2 | 276.7 | 473.4 | 4151.7 | 1832.7 | 2025 | 12 | 4 | 3 | 0 | 0 | 0 | 0 | 0 | 0 | 0 | 0 | 0 | 0 | 0
2025 | 12 | 4 | 4 | 1342.1 | 976.6 | 1559.4 | 574.9 | 730.3 | 1228.2 | 930.4 | 273.2 | 464.5 | 4079.1 | 1803.2 | 2025 | 12 | 4 | 4 | 0 | 0 | 0 | 0 | 0 | 0 | 0 | 0 | 0 | 0 | 0
2025 | 12 | 4 | 5 | 1376.6 | 1001 | 1597.2 | 577.4 | 747.6 | 1255.9 | 945.3 | 278.3 | 469.1 | 4124.7 | 1838.4 | 2025 | 12 | 4 | 5 | 0 | 0 | 0 | 0 | 0 | 0 | 0 | 0 | 0 | 0 | 0
2025 | 12 | 4 | 6 | 1481 | 1073.9 | 1710.9 | 585.4 | 799.7 | 1341.4 | 1006.3 | 297.5 | 498.4 | 4386.6 | 1961.9 | 2025 | 12 | 4 | 6 | 0 | 0 | 0 | 0 | 0 | 0 | 0 | 0 | 0 | 0 | 0
2025 | 12 | 4 | 7 | 1660.6 | 1193 | 1905.2 | 599.1 | 889.5 | 1489.3 | 1118.1 | 332.6 | 557.8 | 4913.7 | 2185.1 | 2025 | 12 | 4 | 7 | 0 | 0 | 0 | 0 | 0 | 0 | 0 | 0 | 0 | 0 | 0
2025 | 12 | 4 | 8 | 1763.2 | 1270 | 2022.6 | 607.1 | 949.4 | 1583.4 | 1192.6 | 357.5 | 614.8 | 5400.2 | 2337.7 | 2025 | 12 | 4 | 8 | 9.8 | 11.1 | 20 | 1.9 | 14 | 15.7 | 13.2 | 1.9 | 2.2 | 8.3 | 16.5
2025 | 12 | 4 | 9 | 1763 | 1285.8 | 2057.9 | 608.4 | 985.2 | 1614.8 | 1210.2 | 366.5 | 650.8 | 5666.7 | 2373 | 2025 | 12 | 4 | 9 | 48.3 | 54.8 | 98.5 | 9.4 | 69 | 77.5 | 65.2 | 9.3 | 10.7 | 40.7 | 81.3
2025 | 12 | 4 | 10 | 1738.9 | 1293.8 | 2084.1 | 609.1 | 1025.5 | 1640.5 | 1198.2 | 370.1 | 676.4 | 5819.6 | 2365.7 | 2025 | 12 | 4 | 10 | 105.2 | 119.2 | 214.3 | 20.4 | 150 | 168.6 | 141.8 | 20.2 | 23.2 | 88.5 | 176.8
2025 | 12 | 4 | 11 | 1717.9 | 1296.6 | 2103.8 | 609.4 | 1057.7 | 1660.2 | 1180.9 | 370.7 | 688.4 | 5866.4 | 2342.4 | 2025 | 12 | 4 | 11 | 151.5 | 171.7 | 308.7 | 29.3 | 216.1 | 242.9 | 204.2 | 29.1 | 33.5 | 127.4 | 254.6
2025 | 12 | 4 | 12 | 1697.2 | 1291.9 | 2097.5 | 608.6 | 1063.6 | 1657.3 | 1167.4 | 369.4 | 693 | 5885.8 | 2327.8 | 2025 | 12 | 4 | 12 | 169.2 | 191.7 | 344.7 | 32.8 | 241.3 | 271.3 | 228 | 32.5 | 37.4 | 142.3 | 284.3
2025 | 12 | 4 | 13 | 1687.9 | 1282.8 | 2070.3 | 607 | 1043.4 | 1637.6 | 1161.5 | 367.5 | 692.3 | 5894.9 | 2323.3 | 2025 | 12 | 4 | 13 | 152.5 | 172.8 | 310.8 | 29.5 | 217.6 | 244.6 | 205.6 | 29.3 | 33.7 | 128.3 | 256.4
2025 | 12 | 4 | 14 | 1696.3 | 1284.7 | 2061.4 | 606.5 | 1032 | 1632.5 | 1172.9 | 367.4 | 691.1 | 5901.2 | 2344.1 | 2025 | 12 | 4 | 14 | 135.9 | 154 | 276.9 | 26.3 | 193.9 | 217.9 | 183.2 | 26.1 | 30 | 114.3 | 228.4
2025 | 12 | 4 | 15 | 1712.5 | 1284.6 | 2039.1 | 605.7 | 1003.1 | 1616.1 | 1194.5 | 367 | 686.4 | 5907.3 | 2393.9 | 2025 | 12 | 4 | 15 | 96.5 | 109.3 | 196.6 | 18.7 | 137.6 | 154.7 | 130 | 18.5 | 21.3 | 81.1 | 162.1
2025 | 12 | 4 | 16 | 1756 | 1299.6 | 2031.9 | 606.2 | 971.8 | 1607.5 | 1239.9 | 372 | 687.7 | 5982.4 | 2496.4 | 2025 | 12 | 4 | 16 | 38.9 | 44.1 | 79.3 | 7.5 | 55.5 | 62.4 | 52.4 | 7.5 | 8.6 | 32.7 | 65.4
2025 | 12 | 4 | 17 | 1867.2 | 1378.1 | 2118.6 | 613 | 994.1 | 1671.5 | 1336.4 | 389.5 | 708.6 | 6199 | 2734.7 | 2025 | 12 | 4 | 17 | 2.5 | 2.9 | 5.2 | 0.5 | 3.6 | 4.1 | 3.4 | 0.5 | 0.6 | 2.1 | 4.3
2025 | 12 | 4 | 18 | 1972.7 | 1457.4 | 2254.1 | 620.6 | 1031.4 | 1812 | 1448.4 | 403.1 | 721.5 | 6372.3 | 2949.4 | 2025 | 12 | 4 | 18 | 0 | 0 | 0 | 0 | 0 | 0 | 0 | 0 | 0 | 0 | 0
2025 | 12 | 4 | 19 | 1967.4 | 1461.1 | 2251.9 | 620.5 | 1029.2 | 1804.2 | 1448.1 | 399.9 | 710.6 | 6243.3 | 2956.9 | 2025 | 12 | 4 | 19 | 0 | 0 | 0 | 0 | 0 | 0 | 0 | 0 | 0 | 0 | 0
2025 | 12 | 4 | 20 | 1930.7 | 1449.7 | 2212.9 | 617.7 | 1008.9 | 1734.3 | 1445.9 | 391.1 | 699.2 | 6085.4 | 2925.8 | 2025 | 12 | 4 | 20 | 0 | 0 | 0 | 0 | 0 | 0 | 0 | 0 | 0 | 0 | 0
2025 | 12 | 4 | 21 | 1872.7 | 1359.4 | 2128.4 | 613.5 | 996.1 | 1674.3 | 1389.7 | 385.3 | 674.5 | 5873.6 | 2839.2 | 2025 | 12 | 4 | 21 | 0 | 0 | 0 | 0 | 0 | 0 | 0 | 0 | 0 | 0 | 0
2025 | 12 | 4 | 22 | 1776.7 | 1286.4 | 2022.8 | 606.2 | 947.8 | 1595.2 | 1291.3 | 366.4 | 644.8 | 5619.5 | 2641.9 | 2025 | 12 | 4 | 22 | 0 | 0 | 0 | 0 | 0 | 0 | 0 | 0 | 0 | 0 | 0
2025 | 12 | 4 | 23 | 1641.9 | 1191 | 1877 | 596.3 | 880 | 1483.2 | 1190.9 | 340.5 | 602.9 | 5256.9 | 2416 | 2025 | 12 | 4 | 23 | 0 | 0 | 0 | 0 | 0 | 0 | 0 | 0 | 0 | 0 | 0
2025 | 12 | 4 | 24 | 1512.4 | 1102.8 | 1741.2 | 587.2 | 815.9 | 1373.5 | 1087.8 | 315 | 555.3 | 4847.1 | 2180.9 | 2025 | 12 | 4 | 24 | 0 | 0 | 0 | 0 | 0 | 0 | 0 | 0 | 0 | 0 | 0
2025 | 12 | 5 | 1 | 1435.7 | 1044.2 | 1662.4 | 581.9 | 778 | 1307.2 | 1019.5 | 298.7 | 521.4 | 4560.9 | 2025 | 2025 | 12 | 5 | 1 | 0 | 0 | 0 | 0 | 0 | 0 | 0 | 0 | 0 | 0 | 0
2025 | 12 | 5 | 2 | 1387.3 | 1008.3 | 1608.7 | 578.2 | 753.5 | 1267 | 973 | 286 | 493.8 | 4325 | 1921.7 | 2025 | 12 | 5 | 2 | 0 | 0 | 0 | 0 | 0 | 0 | 0 | 0 | 0 | 0 | 0
2025 | 12 | 5 | 3 | 1371.4 | 995.2 | 1591.3 | 577 | 745.2 | 1252.9 | 956.5 | 280.8 | 481.2 | 4220.5 | 1872.5 | 2025 | 12 | 5 | 3 | 0 | 0 | 0 | 0 | 0 | 0 | 0 | 0 | 0 | 0 | 0
2025 | 12 | 5 | 4 | 1362.1 | 988.2 | 1580.5 | 576.2 | 740.2 | 1244.8 | 945.4 | 277.3 | 472.4 | 4148.6 | 1843.9 | 2025 | 12 | 5 | 4 | 0 | 0 | 0 | 0 | 0 | 0 | 0 | 0 | 0 | 0 | 0
2025 | 12 | 5 | 5 | 1396 | 1011.4 | 1617.1 | 578.8 | 757 | 1272.3 | 960.1 | 282.1 | 476.7 | 4191.3 | 1878.2 | 2025 | 12 | 5 | 5 | 0 | 0 | 0 | 0 | 0 | 0 | 0 | 0 | 0 | 0 | 0
2025 | 12 | 5 | 6 | 1496.8 | 1081.5 | 1726.2 | 586.4 | 807.3 | 1355 | 1019.9 | 300.6 | 505.4 | 4448.7 | 1998.6 | 2025 | 12 | 5 | 6 | 0 | 0 | 0 | 0 | 0 | 0 | 0 | 0 | 0 | 0 | 0
2025 | 12 | 5 | 7 | 1669.9 | 1196.1 | 1914.2 | 599.6 | 893.9 | 1497.4 | 1128.2 | 334.8 | 563.7 | 4966.7 | 2216.9 | 2025 | 12 | 5 | 7 | 0 | 0 | 0 | 0 | 0 | 0 | 0 | 0 | 0 | 0 | 0
2025 | 12 | 5 | 8 | 1773.4 | 1272.2 | 2033.3 | 607.6 | 954.7 | 1592.3 | 1203 | 359.6 | 619.9 | 5445.9 | 2371.2 | 2025 | 12 | 5 | 8 | 10 | 11.4 | 20.5 | 1.9 | 14.3 | 16.1 | 13.5 | 1.9 | 2.2 | 8.4 | 16.9
2025 | 12 | 5 | 9 | 1776.4 | 1291.6 | 2077.2 | 609.6 | 996.5 | 1629.9 | 1223.7 | 369.7 | 657.2 | 5718.2 | 2415.4 | 2025 | 12 | 5 | 9 | 53.5 | 60.6 | 109.1 | 10.4 | 76.3 | 85.8 | 72.1 | 10.3 | 11.8 | 45 | 90
2025 | 12 | 5 | 10 | 1750.7 | 1301.5 | 2113.9 | 610.9 | 1048 | 1664.2 | 1215.4 | 373.9 | 685.3 | 5877.5 | 2413.2 | 2025 | 12 | 5 | 10 | 122.9 | 139.3 | 250.5 | 23.8 | 175.4 | 197.1 | 165.7 | 23.6 | 27.2 | 103.4 | 206.6
2025 | 12 | 5 | 11 | 1724.8 | 1304.7 | 2137.5 | 611.3 | 1086 | 1686.5 | 1200.8 | 374.8 | 698.9 | 5930.9 | 2397.3 | 2025 | 12 | 5 | 11 | 178.1 | 201.8 | 362.9 | 34.5 | 254.1 | 285.6 | 240.1 | 34.2 | 39.3 | 149.8 | 299.3
2025 | 12 | 5 | 12 | 1695.3 | 1298.2 | 2136.2 | 610.3 | 1100.8 | 1686.9 | 1184.6 | 373.3 | 704.9 | 5946.2 | 2379.8 | 2025 | 12 | 5 | 12 | 209.9 | 237.9 | 427.8 | 40.7 | 299.5 | 336.7 | 283 | 40.3 | 46.4 | 176.6 | 352.9
2025 | 12 | 5 | 13 | 1675.5 | 1286.9 | 2114.6 | 608.8 | 1091.5 | 1671.9 | 1171.7 | 370.9 | 705.1 | 5943.4 | 2367.5 | 2025 | 12 | 5 | 13 | 210.7 | 238.7 | 429.4 | 40.8 | 300.6 | 337.9 | 284 | 40.5 | 46.5 | 177.2 | 354.1
2025 | 12 | 5 | 14 | 1685 | 1283.8 | 2091.8 | 607.7 | 1066.2 | 1655.8 | 1181.8 | 369.7 | 700.8 | 5939.4 | 2387.9 | 2025 | 12 | 5 | 14 | 178.6 | 202.4 | 364 | 34.6 | 254.8 | 286.4 | 240.8 | 34.3 | 39.5 | 150.2 | 300.2
2025 | 12 | 5 | 15 | 1706.9 | 1279.2 | 2053.1 | 606.4 | 1018.3 | 1625.7 | 1204 | 368.7 | 692.3 | 5938 | 2433.6 | 2025 | 12 | 5 | 15 | 115.5 | 130.9 | 235.4 | 22.4 | 164.8 | 185.2 | 155.7 | 22.2 | 25.5 | 97.2 | 194.1
2025 | 12 | 5 | 16 | 1753.3 | 1288.8 | 2037 | 606.5 | 977 | 1610.1 | 1246.2 | 373.1 | 691.7 | 6010.5 | 2526.3 | 2025 | 12 | 5 | 16 | 45.9 | 52 | 93.5 | 8.9 | 65.4 | 73.6 | 61.8 | 8.8 | 10.1 | 38.6 | 77.1
2025 | 12 | 5 | 17 | 1862.3 | 1351.1 | 2115.1 | 612.8 | 992.4 | 1667.4 | 1339.7 | 389.7 | 709.4 | 6208.7 | 2765 | 2025 | 12 | 5 | 17 | 3.1 | 3.5 | 6.3 | 0.6 | 4.4 | 4.9 | 4.1 | 0.6 | 0.7 | 2.6 | 5.2
2025 | 12 | 5 | 18 | 1957.6 | 1458.7 | 2243 | 619.7 | 1021.5 | 1783.8 | 1448.3 | 400.9 | 721 | 6369.7 | 2955.4 | 2025 | 12 | 5 | 18 | 0 | 0 | 0 | 0 | 0 | 0 | 0 | 0 | 0 | 0 | 0
2025 | 12 | 5 | 19 | 1942.3 | 1454.6 | 2229.8 | 618.7 | 1013.9 | 1754.3 | 1448.8 | 396.1 | 710.1 | 6233.7 | 2960 | 2025 | 12 | 5 | 19 | 0 | 0 | 0 | 0 | 0 | 0 | 0 | 0 | 0 | 0 | 0
2025 | 12 | 5 | 20 | 1897.7 | 1386.1 | 2165.6 | 615.3 | 1002.3 | 1694.7 | 1435.9 | 390 | 696.4 | 6060.9 | 2924.7 | 2025 | 12 | 5 | 20 | 0 | 0 | 0 | 0 | 0 | 0 | 0 | 0 | 0 | 0 | 0
2025 | 12 | 5 | 21 | 1840.1 | 1325.8 | 2095 | 611.1 | 980.3 | 1646.9 | 1363.9 | 381 | 670.7 | 5839.6 | 2824.3 | 2025 | 12 | 5 | 21 | 0 | 0 | 0 | 0 | 0 | 0 | 0 | 0 | 0 | 0 | 0
2025 | 12 | 5 | 22 | 1758.7 | 1265.5 | 2006 | 604.9 | 939.2 | 1579.2 | 1290.2 | 364.6 | 643 | 5603.9 | 2650 | 2025 | 12 | 5 | 22 | 0 | 0 | 0 | 0 | 0 | 0 | 0 | 0 | 0 | 0 | 0
2025 | 12 | 5 | 23 | 1643.1 | 1181.5 | 1881.8 | 596.7 | 881.2 | 1482.7 | 1205.7 | 342.3 | 606.1 | 5285.4 | 2457.7 | 2025 | 12 | 5 | 23 | 0 | 0 | 0 | 0 | 0 | 0 | 0 | 0 | 0 | 0 | 0
2025 | 12 | 5 | 24 | 1522.3 | 1097.5 | 1755.1 | 588.2 | 821.5 | 1380.6 | 1111.8 | 319 | 564 | 4924.1 | 2246 | 2025 | 12 | 5 | 24 | 0 | 0 | 0 | 0 | 0 | 0 | 0 | 0 | 0 | 0 | 0
2025 | 12 | 6 | 1 | 1474.4 | 1059.3 | 1707.2 | 585.3 | 797.9 | 1337.9 | 1062.2 | 307.8 | 537.6 | 4704.1 | 2113.2 | 2025 | 12 | 6 | 1 | 0 | 0 | 0 | 0 | 0 | 0 | 0 | 0 | 0 | 0 | 0
2025 | 12 | 6 | 2 | 1421.1 | 1021.3 | 1648.5 | 581.3 | 771 | 1293.5 | 1011.4 | 294.7 | 510.3 | 4471.3 | 1997.4 | 2025 | 12 | 6 | 2 | 0 | 0 | 0 | 0 | 0 | 0 | 0 | 0 | 0 | 0 | 0
2025 | 12 | 6 | 3 | 1401.8 | 1007.1 | 1627.8 | 579.9 | 761 | 1276.6 | 992.1 | 289 | 496.6 | 4357.4 | 1943 | 2025 | 12 | 6 | 3 | 0 | 0 | 0 | 0 | 0 | 0 | 0 | 0 | 0 | 0 | 0
2025 | 12 | 6 | 4 | 1388.4 | 996.6 | 1612.7 | 578.8 | 754 | 1265.2 | 978.8 | 284.5 | 485.6 | 4266 | 1904.9 | 2025 | 12 | 6 | 4 | 0 | 0 | 0 | 0 | 0 | 0 | 0 | 0 | 0 | 0 | 0
2025 | 12 | 6 | 5 | 1403.5 | 1006.4 | 1628.7 | 579.9 | 761.4 | 1277.1 | 985.3 | 285.5 | 484 | 4256.6 | 1913.9 | 2025 | 12 | 6 | 5 | 0 | 0 | 0 | 0 | 0 | 0 | 0 | 0 | 0 | 0 | 0
2025 | 12 | 6 | 6 | 1452.7 | 1040.8 | 1682.2 | 583.9 | 785.9 | 1317.2 | 1016.2 | 293.7 | 494 | 4347.5 | 1971.6 | 2025 | 12 | 6 | 6 | 0 | 0 | 0 | 0 | 0 | 0 | 0 | 0 | 0 | 0 | 0
2025 | 12 | 6 | 7 | 1538 | 1098.9 | 1776.2 | 590.4 | 828.8 | 1387 | 1075.7 | 309.7 | 517 | 4552.6 | 2090.8 | 2025 | 12 | 6 | 7 | 0 | 0 | 0 | 0 | 0 | 0 | 0 | 0 | 0 | 0 | 0
2025 | 12 | 6 | 8 | 1614.6 | 1150.7 | 1866.6 | 596.6 | 873.2 | 1454.8 | 1130.7 | 326.1 | 545.3 | 4789.6 | 2194.8 | 2025 | 12 | 6 | 8 | 6 | 6.8 | 12.2 | 1.2 | 8.6 | 9.6 | 8.1 | 1.2 | 1.3 | 5 | 10.1
2025 | 12 | 6 | 9 | 1660.6 | 1183.8 | 1942.7 | 601.3 | 921.9 | 1515.2 | 1166.3 | 339.3 | 574.6 | 5009.3 | 2272.3 | 2025 | 12 | 6 | 9 | 33.4 | 37.9 | 68.1 | 6.5 | 47.7 | 53.6 | 45.1 | 6.4 | 7.4 | 28.1 | 56.2
2025 | 12 | 6 | 10 | 1675.4 | 1210.2 | 1998.5 | 604.4 | 969.9 | 1563.1 | 1174.6 | 347.5 | 601.9 | 5191.8 | 2310.4 | 2025 | 12 | 6 | 10 | 77.6 | 87.9 | 158.1 | 15 | 110.7 | 124.4 | 104.6 | 14.9 | 17.1 | 65.3 | 130.4
2025 | 12 | 6 | 11 | 1665.3 | 1218.4 | 2018.4 | 604.9 | 996.9 | 1583.2 | 1167.5 | 350.6 | 621 | 5314.1 | 2313.1 | 2025 | 12 | 6 | 11 | 112.6 | 127.6 | 229.4 | 21.8 | 160.6 | 180.5 | 151.8 | 21.6 | 24.9 | 94.7 | 189.2
2025 | 12 | 6 | 12 | 1639.1 | 1214.8 | 2014.8 | 604 | 1009.1 | 1583.7 | 1155.2 | 349.9 | 631.3 | 5373.5 | 2307.6 | 2025 | 12 | 6 | 12 | 140.1 | 158.7 | 285.5 | 27.1 | 199.9 | 224.7 | 188.8 | 26.9 | 30.9 | 117.8 | 235.5
2025 | 12 | 6 | 13 | 1611.1 | 1205 | 2001.5 | 602.7 | 1012.5 | 1576.4 | 1142.3 | 347.8 | 635.2 | 5383.5 | 2303.8 | 2025 | 12 | 6 | 13 | 159.1 | 180.3 | 324.3 | 30.8 | 227 | 255.2 | 214.5 | 30.6 | 35.1 | 133.9 | 267.5
2025 | 12 | 6 | 14 | 1602.1 | 1197 | 1978.7 | 601.2 | 997.6 | 1561.9 | 1142.1 | 344.8 | 630.7 | 5353.3 | 2308.5 | 2025 | 12 | 6 | 14 | 148.3 | 168.1 | 302.3 | 28.7 | 211.6 | 237.9 | 199.9 | 28.5 | 32.8 | 124.8 | 249.3
2025 | 12 | 6 | 15 | 1621.5 | 1195.4 | 1949.7 | 600 | 961.2 | 1540.5 | 1157.2 | 343.8 | 623.7 | 5350.2 | 2339.6 | 2025 | 12 | 6 | 15 | 99 | 112.2 | 201.8 | 19.2 | 141.3 | 158.8 | 133.5 | 19 | 21.9 | 83.3 | 166.4
2025 | 12 | 6 | 16 | 1675.4 | 1214.2 | 1951 | 601.3 | 932.7 | 1538.8 | 1202.5 | 348.9 | 621.7 | 5399.1 | 2425.8 | 2025 | 12 | 6 | 16 | 39.1 | 44.3 | 79.6 | 7.6 | 55.7 | 62.6 | 52.6 | 7.5 | 8.6 | 32.8 | 65.6
2025 | 12 | 6 | 17 | 1798.9 | 1292.2 | 2051.8 | 609 | 961.5 | 1612.9 | 1302.9 | 368.2 | 641.2 | 5602.4 | 2652.8 | 2025 | 12 | 6 | 17 | 2.8 | 3.2 | 5.8 | 0.6 | 4.1 | 4.6 | 3.8 | 0.5 | 0.6 | 2.4 | 4.8
2025 | 12 | 6 | 18 | 1917.2 | 1416.3 | 2195.4 | 617.6 | 1006.2 | 1709.6 | 1441.7 | 389 | 667.3 | 5824.1 | 2919.1 | 2025 | 12 | 6 | 18 | 0 | 0 | 0 | 0 | 0 | 0 | 0 | 0 | 0 | 0 | 0
2025 | 12 | 6 | 19 | 1917 | 1413.3 | 2196.5 | 617.5 | 1006.4 | 1711.3 | 1446 | 389.6 | 672.5 | 5852 | 2928 | 2025 | 12 | 6 | 19 | 0 | 0 | 0 | 0 | 0 | 0 | 0 | 0 | 0 | 0 | 0
2025 | 12 | 6 | 20 | 1880.8 | 1351.4 | 2142.3 | 614.6 | 999.9 | 1680.1 | 1414.5 | 385.2 | 663.2 | 5766.9 | 2882.6 | 2025 | 12 | 6 | 20 | 0 | 0 | 0 | 0 | 0 | 0 | 0 | 0 | 0 | 0 | 0
2025 | 12 | 6 | 21 | 1831.7 | 1314.3 | 2087.4 | 611 | 976.3 | 1639.3 | 1344.7 | 375.4 | 648.8 | 5645.8 | 2763.4 | 2025 | 12 | 6 | 21 | 0 | 0 | 0 | 0 | 0 | 0 | 0 | 0 | 0 | 0 | 0
2025 | 12 | 6 | 22 | 1756.6 | 1260.5 | 2005.6 | 605.3 | 938.5 | 1576.8 | 1288 | 361.7 | 629.3 | 5482.6 | 2635.7 | 2025 | 12 | 6 | 22 | 0 | 0 | 0 | 0 | 0 | 0 | 0 | 0 | 0 | 0 | 0
2025 | 12 | 6 | 23 | 1652 | 1187.1 | 1893.4 | 597.8 | 886 | 1489.5 | 1210.8 | 342.7 | 601.1 | 5240.9 | 2470.1 | 2025 | 12 | 6 | 23 | 0 | 0 | 0 | 0 | 0 | 0 | 0 | 0 | 0 | 0 | 0
2025 | 12 | 6 | 24 | 1543.3 | 1111.5 | 1779 | 590.1 | 832.1 | 1397.4 | 1125 | 322.5 | 566.9 | 4949 | 2279.4 | 2025 | 12 | 6 | 24 | 0 | 0 | 0 | 0 | 0 | 0 | 0 | 0 | 0 | 0 | 0
2025 | 12 | 7 | 1 | 1415.9 | 1019.4 | 1646.6 | 580.6 | 769.2 | 1288.7 | 1026.4 | 297.8 | 520.7 | 4554.2 | 2048.4 | 2025 | 12 | 7 | 1 | 0 | 0 | 0 | 0 | 0 | 0 | 0 | 0 | 0 | 0 | 0
2025 | 12 | 7 | 2 | 1387 | 996.1 | 1613 | 578.4 | 754.1 | 1264.9 | 989.9 | 289 | 501.5 | 4392.9 | 1959.8 | 2025 | 12 | 7 | 2 | 0 | 0 | 0 | 0 | 0 | 0 | 0 | 0 | 0 | 0 | 0
2025 | 12 | 7 | 3 | 1318.9 | 950.7 | 1540.5 | 573.5 | 719.9 | 1207.3 | 938.2 | 273.9 | 471.1 | 4131.3 | 1846.8 | 2025 | 12 | 7 | 3 | 0 | 0 | 0 | 0 | 0 | 0 | 0 | 0 | 0 | 0 | 0
2025 | 12 | 7 | 4 | 1333.8 | 957.8 | 1555.2 | 574.5 | 727 | 1219.6 | 941.4 | 274.7 | 469.5 | 4123.4 | 1839.2 | 2025 | 12 | 7 | 4 | 0 | 0 | 0 | 0 | 0 | 0 | 0 | 0 | 0 | 0 | 0
2025 | 12 | 7 | 5 | 1344.1 | 964.2 | 1566 | 575.1 | 732 | 1227.6 | 945.1 | 275 | 467.1 | 4106.7 | 1842.3 | 2025 | 12 | 7 | 5 | 0 | 0 | 0 | 0 | 0 | 0 | 0 | 0 | 0 | 0 | 0
2025 | 12 | 7 | 6 | 1383 | 990.7 | 1608.1 | 578.3 | 751.3 | 1259.3 | 969.3 | 281.3 | 474.6 | 4176.2 | 1884.9 | 2025 | 12 | 7 | 6 | 0 | 0 | 0 | 0 | 0 | 0 | 0 | 0 | 0 | 0 | 0
2025 | 12 | 7 | 7 | 1452.8 | 1038.1 | 1684.9 | 583.7 | 786.4 | 1316.5 | 1019.1 | 294 | 491.9 | 4330.5 | 1974.9 | 2025 | 12 | 7 | 7 | 0 | 0 | 0 | 0 | 0 | 0 | 0 | 0 | 0 | 0 | 0
2025 | 12 | 7 | 8 | 1515.6 | 1080.6 | 1764.8 | 588.8 | 828 | 1376.3 | 1066.3 | 307.4 | 513.3 | 4501.2 | 2044.5 | 2025 | 12 | 7 | 8 | 10.3 | 11.7 | 21.1 | 2 | 14.8 | 16.6 | 13.9 | 2 | 2.3 | 8.7 | 17.4
2025 | 12 | 7 | 9 | 1554.7 | 1111.2 | 1850.8 | 594.1 | 889.4 | 1444 | 1100.8 | 320 | 540.5 | 4682.3 | 2103.7 | 2025 | 12 | 7 | 9 | 55.1 | 62.4 | 112.3 | 10.7 | 78.6 | 88.3 | 74.3 | 10.6 | 12.2 | 46.3 | 92.6
2025 | 12 | 7 | 10 | 1568 | 1139.6 | 1928.4 | 598.2 | 958.8 | 1509 | 1114 | 329.1 | 569.6 | 4854 | 2143 | 2025 | 12 | 7 | 10 | 123 | 139.4 | 250.7 | 23.8 | 175.5 | 197.2 | 165.8 | 23.6 | 27.2 | 103.5 | 206.7
2025 | 12 | 7 | 11 | 1564.8 | 1153.3 | 1962.4 | 599.7 | 995.6 | 1540.1 | 1113.1 | 333.8 | 590.9 | 4990.2 | 2158.6 | 2025 | 12 | 7 | 11 | 164.8 | 186.8 | 335.9 | 31.9 | 235.1 | 264.3 | 222.2 | 31.7 | 36.4 | 138.6 | 277
2025 | 12 | 7 | 12 | 1560.7 | 1159.7 | 1966.1 | 599.8 | 1003.4 | 1546.3 | 1112.2 | 335.3 | 602.5 | 5079.1 | 2171.5 | 2025 | 12 | 7 | 12 | 175.8 | 199.3 | 358.3 | 34.1 | 250.9 | 282 | 237 | 33.8 | 38.8 | 147.9 | 295.6
2025 | 12 | 7 | 13 | 1561.3 | 1163.7 | 1956.7 | 599.2 | 995.8 | 1541.8 | 1115.3 | 335.8 | 607.4 | 5126.8 | 2195.3 | 2025 | 12 | 7 | 13 | 167.8 | 190.2 | 342 | 32.5 | 239.4 | 269.1 | 226.2 | 32.2 | 37.1 | 141.2 | 282.1
2025 | 12 | 7 | 14 | 1567.5 | 1164.2 | 1937.1 | 598.2 | 975.9 | 1529.2 | 1125 | 335.2 | 606.7 | 5146.1 | 2223.2 | 2025 | 12 | 7 | 14 | 143.4 | 162.5 | 292.2 | 27.8 | 204.6 | 229.9 | 193.3 | 27.5 | 31.7 | 120.6 | 241
2025 | 12 | 7 | 15 | 1593.6 | 1168.4 | 1914.7 | 597.3 | 942.3 | 1513.2 | 1147.2 | 335.7 | 602.8 | 5170.7 | 2267.2 | 2025 | 12 | 7 | 15 | 93.6 | 106.1 | 190.8 | 18.1 | 133.6 | 150.1 | 126.2 | 18 | 20.7 | 78.7 | 157.4
2025 | 12 | 7 | 16 | 1653.5 | 1191.5 | 1923.2 | 599.1 | 918.2 | 1517.9 | 1197.7 | 342.2 | 604.2 | 5248.5 | 2366 | 2025 | 12 | 7 | 16 | 35.2 | 39.8 | 71.6 | 6.8 | 50.2 | 56.4 | 47.4 | 6.8 | 7.8 | 29.6 | 59.1
2025 | 12 | 7 | 17 | 1786.1 | 1277.2 | 2036.7 | 607.7 | 954.4 | 1601.9 | 1304.3 | 363.4 | 627.4 | 5480.2 | 2605.9 | 2025 | 12 | 7 | 17 | 2.2 | 2.5 | 4.4 | 0.4 | 3.1 | 3.5 | 2.9 | 0.4 | 0.5 | 1.8 | 3.7
2025 | 12 | 7 | 18 | 1913.1 | 1396.6 | 2189.8 | 617.1 | 1005.7 | 1704.9 | 1447.5 | 386.8 | 657.1 | 5733.1 | 2898.8 | 2025 | 12 | 7 | 18 | 0 | 0 | 0 | 0 | 0 | 0 | 0 | 0 | 0 | 0 | 0
2025 | 12 | 7 | 19 | 1914.6 | 1397.6 | 2193.4 | 617.1 | 1006 | 1708.3 | 1448.7 | 389 | 664.5 | 5781.5 | 2912.5 | 2025 | 12 | 7 | 19 | 0 | 0 | 0 | 0 | 0 | 0 | 0 | 0 | 0 | 0 | 0
2025 | 12 | 7 | 20 | 1882.2 | 1347 | 2145 | 614.6 | 1000.1 | 1681.1 | 1426.6 | 384.5 | 658.6 | 5725.7 | 2863.4 | 2025 | 12 | 7 | 20 | 0 | 0 | 0 | 0 | 0 | 0 | 0 | 0 | 0 | 0 | 0
2025 | 12 | 7 | 21 | 1828.8 | 1310.1 | 2084.9 | 610.5 | 975 | 1636.7 | 1347.4 | 374.9 | 647.1 | 5630.7 | 2747.1 | 2025 | 12 | 7 | 21 | 0 | 0 | 0 | 0 | 0 | 0 | 0 | 0 | 0 | 0 | 0
2025 | 12 | 7 | 22 | 1738.9 | 1249.6 | 1986.4 | 603.7 | 929.7 | 1562.3 | 1275 | 359.1 | 627.6 | 5467.3 | 2609.7 | 2025 | 12 | 7 | 22 | 0 | 0 | 0 | 0 | 0 | 0 | 0 | 0 | 0 | 0 | 0
2025 | 12 | 7 | 23 | 1619.6 | 1168.6 | 1857 | 595.1 | 869.6 | 1463.1 | 1185.1 | 337.1 | 594.9 | 5186.6 | 2415.5 | 2025 | 12 | 7 | 23 | 0 | 0 | 0 | 0 | 0 | 0 | 0 | 0 | 0 | 0 | 0
2025 | 12 | 7 | 24 | 1506.4 | 1091.6 | 1738.2 | 587 | 813.5 | 1367.3 | 1090.9 | 315.1 | 554.8 | 4842.6 | 2202.4 | 2025 | 12 | 7 | 24 | 0 | 0 | 0 | 0 | 0 | 0 | 0 | 0 | 0 | 0 | 0
2025 | 12 | 8 | 1 | 1391.9 | 1011.6 | 1618.7 | 578.5 | 756.8 | 1269.7 | 993.7 | 291.6 | 508.8 | 4449.2 | 1969.6 | 2025 | 12 | 8 | 1 | 0 | 0 | 0 | 0 | 0 | 0 | 0 | 0 | 0 | 0 | 0
2025 | 12 | 8 | 2 | 1349.7 | 980.2 | 1571.5 | 575.3 | 735.3 | 1234.6 | 950.7 | 280.4 | 484.6 | 4243 | 1873.7 | 2025 | 12 | 8 | 2 | 0 | 0 | 0 | 0 | 0 | 0 | 0 | 0 | 0 | 0 | 0
2025 | 12 | 8 | 3 | 1341.4 | 972.6 | 1562.6 | 574.7 | 730.8 | 1226.9 | 938.2 | 276.7 | 474.6 | 4162.1 | 1834.1 | 2025 | 12 | 8 | 3 | 0 | 0 | 0 | 0 | 0 | 0 | 0 | 0 | 0 | 0 | 0
2025 | 12 | 8 | 4 | 1337.9 | 969.8 | 1558 | 574.3 | 728.8 | 1223.5 | 930.6 | 274.3 | 467.6 | 4106.3 | 1812.1 | 2025 | 12 | 8 | 4 | 0 | 0 | 0 | 0 | 0 | 0 | 0 | 0 | 0 | 0 | 0
2025 | 12 | 8 | 5 | 1377 | 997.7 | 1601 | 577.3 | 748.2 | 1255 | 948.1 | 280.4 | 474.3 | 4170.1 | 1852.6 | 2025 | 12 | 8 | 5 | 0 | 0 | 0 | 0 | 0 | 0 | 0 | 0 | 0 | 0 | 0
2025 | 12 | 8 | 6 | 1485.1 | 1075.2 | 1718.1 | 585.6 | 802.2 | 1343.6 | 1011.4 | 300.2 | 504.8 | 4443.7 | 1977.9 | 2025 | 12 | 8 | 6 | 0 | 0 | 0 | 0 | 0 | 0 | 0 | 0 | 0 | 0 | 0
2025 | 12 | 8 | 7 | 1666 | 1197.8 | 1914.2 | 599.5 | 892.6 | 1492.5 | 1121.1 | 335.1 | 562 | 4951.5 | 2202.6 | 2025 | 12 | 8 | 7 | 0 | 0 | 0 | 0 | 0 | 0 | 0 | 0 | 0 | 0 | 0
2025 | 12 | 8 | 8 | 1777.4 | 1278.5 | 2036.7 | 608.2 | 953.1 | 1590.7 | 1199.2 | 360.6 | 617.7 | 5431.3 | 2360.2 | 2025 | 12 | 8 | 8 | 5.5 | 6.3 | 11.3 | 1.1 | 7.9 | 8.9 | 7.5 | 1.1 | 1.2 | 4.7 | 9.3
2025 | 12 | 8 | 9 | 1790.5 | 1299.1 | 2074.9 | 609.5 | 984.6 | 1624.5 | 1224.8 | 370.7 | 653.6 | 5709.1 | 2409.2 | 2025 | 12 | 8 | 9 | 32.7 | 37 | 66.6 | 6.3 | 46.6 | 52.4 | 44.1 | 6.3 | 7.2 | 27.5 | 54.9
2025 | 12 | 8 | 10 | 1779.4 | 1310.8 | 2101.9 | 611 | 1019.7 | 1651.5 | 1221.1 | 375.4 | 679.9 | 5881.6 | 2415 | 2025 | 12 | 8 | 10 | 76.9 | 87.1 | 156.7 | 14.9 | 109.7 | 123.3 | 103.7 | 14.8 | 17 | 64.7 | 129.3
2025 | 12 | 8 | 11 | 1768.9 | 1317.4 | 2118.3 | 611.3 | 1043.4 | 1668.6 | 1211 | 376.8 | 692 | 5947 | 2405.1 | 2025 | 12 | 8 | 11 | 108.5 | 123 | 221.2 | 21 | 154.8 | 174 | 146.3 | 20.9 | 24 | 91.3 | 182.4
2025 | 12 | 8 | 12 | 1749.4 | 1315.2 | 2116.4 | 610.6 | 1053.2 | 1669.6 | 1199.2 | 375.7 | 697.6 | 5970.9 | 2392.9 | 2025 | 12 | 8 | 12 | 129.8 | 147.1 | 264.6 | 25.1 | 185.2 | 208.2 | 175 | 24.9 | 28.7 | 109.2 | 218.2
2025 | 12 | 8 | 13 | 1734.6 | 1308.7 | 2100.3 | 609.7 | 1047.3 | 1660 | 1190 | 373.9 | 698.7 | 5974.4 | 2385 | 2025 | 12 | 8 | 13 | 131.5 | 149.1 | 268.1 | 25.5 | 187.7 | 211 | 177.3 | 25.3 | 29.1 | 110.6 | 221.1
2025 | 12 | 8 | 14 | 1743.4 | 1310.7 | 2087.5 | 609.1 | 1031.9 | 1652.2 | 1199.6 | 373.6 | 696.8 | 5979 | 2403.9 | 2025 | 12 | 8 | 14 | 110.8 | 125.5 | 225.8 | 21.5 | 158 | 177.7 | 149.3 | 21.3 | 24.5 | 93.2 | 186.2
2025 | 12 | 8 | 15 | 1755.1 | 1309.1 | 2066.4 | 608.3 | 1006.6 | 1636.5 | 1217.1 | 373.1 | 692.7 | 5984.4 | 2443.3 | 2025 | 12 | 8 | 15 | 77.4 | 87.7 | 157.6 | 15 | 110.4 | 124 | 104.3 | 14.9 | 17.1 | 65.1 | 130
2025 | 12 | 8 | 16 | 1795.4 | 1322.8 | 2065.3 | 609.2 | 983.5 | 1633.8 | 1258.8 | 378 | 696.1 | 6066.5 | 2539 | 2025 | 12 | 8 | 16 | 30.5 | 34.6 | 62.2 | 5.9 | 43.5 | 48.9 | 41.1 | 5.9 | 6.7 | 25.7 | 51.3
2025 | 12 | 8 | 17 | 1907.5 | 1442 | 2166.7 | 616.5 | 1005.4 | 1704.5 | 1380.4 | 390.5 | 710.9 | 6267.1 | 2805.9 | 2025 | 12 | 8 | 17 | 1.7 | 2 | 3.5 | 0.3 | 2.5 | 2.8 | 2.3 | 0.3 | 0.4 | 1.5 | 2.9
2025 | 12 | 8 | 18 | 2019.9 | 1472.8 | 2288.8 | 624.7 | 1066.6 | 1838.2 | 1454.6 | 415.6 | 736.7 | 6470.1 | 2990.1 | 2025 | 12 | 8 | 18 | 0 | 0 | 0 | 0 | 0 | 0 | 0 | 0 | 0 | 0 | 0
2025 | 12 | 8 | 19 | 2015.2 | 1465.1 | 2287.1 | 624.3 | 1064.5 | 1838.4 | 1456.3 | 412.3 | 720.6 | 6346.1 | 3008.8 | 2025 | 12 | 8 | 19 | 0 | 0 | 0 | 0 | 0 | 0 | 0 | 0 | 0 | 0 | 0
2025 | 12 | 8 | 20 | 1975.5 | 1460.9 | 2258.4 | 621.3 | 1035.4 | 1817.2 | 1448.4 | 399.3 | 709 | 6196.4 | 2955.5 | 2025 | 12 | 8 | 20 | 0 | 0 | 0 | 0 | 0 | 0 | 0 | 0 | 0 | 0 | 0
2025 | 12 | 8 | 21 | 1911.7 | 1427.9 | 2180.7 | 616.7 | 1005 | 1707.9 | 1430 | 390 | 688.7 | 5999.6 | 2903.8 | 2025 | 12 | 8 | 21 | 0 | 0 | 0 | 0 | 0 | 0 | 0 | 0 | 0 | 0 | 0
2025 | 12 | 8 | 22 | 1807 | 1309.5 | 2053.8 | 608.8 | 962.6 | 1620.6 | 1310.1 | 372.7 | 658.4 | 5739.1 | 2683.9 | 2025 | 12 | 8 | 22 | 0 | 0 | 0 | 0 | 0 | 0 | 0 | 0 | 0 | 0 | 0
2025 | 12 | 8 | 23 | 1666.9 | 1210 | 1902.6 | 598.3 | 892.3 | 1504.3 | 1204.5 | 345.5 | 613.7 | 5352.3 | 2446.4 | 2025 | 12 | 8 | 23 | 0 | 0 | 0 | 0 | 0 | 0 | 0 | 0 | 0 | 0 | 0
2025 | 12 | 8 | 24 | 1535.6 | 1120.4 | 1765.3 | 588.9 | 827.4 | 1393.2 | 1100.3 | 319.4 | 563.7 | 4920.7 | 2205.7 | 2025 | 12 | 8 | 24 | 0 | 0 | 0 | 0 | 0 | 0 | 0 | 0 | 0 | 0 | 0
2025 | 12 | 9 | 1 | 1508.3 | 1089.6 | 1741.6 | 587.8 | 814.4 | 1366.8 | 1061.9 | 311.4 | 538.1 | 4708.2 | 2095.3 | 2025 | 12 | 9 | 1 | 0 | 0 | 0 | 0 | 0 | 0 | 0 | 0 | 0 | 0 | 0
2025 | 12 | 9 | 2 | 1461.5 | 1053.8 | 1689.5 | 584.5 | 790.7 | 1327.8 | 1016.9 | 298.9 | 511.2 | 4478.7 | 1994.6 | 2025 | 12 | 9 | 2 | 0 | 0 | 0 | 0 | 0 | 0 | 0 | 0 | 0 | 0 | 0
2025 | 12 | 9 | 3 | 1448.8 | 1044.1 | 1676.1 | 583.6 | 784 | 1316.4 | 1003.2 | 294.5 | 499.7 | 4384.4 | 1951.9 | 2025 | 12 | 9 | 3 | 0 | 0 | 0 | 0 | 0 | 0 | 0 | 0 | 0 | 0 | 0
2025 | 12 | 9 | 4 | 1445.1 | 1039.7 | 1671 | 583.4 | 781.8 | 1312.9 | 996.1 | 292 | 492.6 | 4327.4 | 1931.4 | 2025 | 12 | 9 | 4 | 0 | 0 | 0 | 0 | 0 | 0 | 0 | 0 | 0 | 0 | 0
2025 | 12 | 9 | 5 | 1481.8 | 1065.7 | 1711.2 | 586.3 | 800.1 | 1342.5 | 1013.5 | 297.5 | 498.4 | 4383.6 | 1970.9 | 2025 | 12 | 9 | 5 | 0 | 0 | 0 | 0 | 0 | 0 | 0 | 0 | 0 | 0 | 0
2025 | 12 | 9 | 6 | 1589.9 | 1141.2 | 1828.5 | 594.5 | 854.1 | 1431.1 | 1077.6 | 317.4 | 528.9 | 4656.9 | 2098.6 | 2025 | 12 | 9 | 6 | 0 | 0 | 0 | 0 | 0 | 0 | 0 | 0 | 0 | 0 | 0
2025 | 12 | 9 | 7 | 1771.6 | 1262 | 2025.9 | 608.3 | 945 | 1580.4 | 1188.5 | 353.1 | 588.8 | 5188.6 | 2324.7 | 2025 | 12 | 9 | 7 | 0 | 0 | 0 | 0 | 0 | 0 | 0 | 0 | 0 | 0 | 0
2025 | 12 | 9 | 8 | 1874.3 | 1338.2 | 2141.1 | 616.1 | 1002.2 | 1671.8 | 1263.5 | 378.3 | 646.2 | 5682.8 | 2478.7 | 2025 | 12 | 9 | 8 | 6.5 | 7.4 | 13.3 | 1.3 | 9.3 | 10.5 | 8.8 | 1.3 | 1.4 | 5.5 | 11
2025 | 12 | 9 | 9 | 1875.4 | 1355.2 | 2173.8 | 617.1 | 1034.4 | 1700.7 | 1283 | 387.5 | 683.4 | 5962.7 | 2516.2 | 2025 | 12 | 9 | 9 | 40.6 | 45.9 | 82.6 | 7.9 | 57.9 | 65 | 54.7 | 7.8 | 9 | 34.1 | 68.2
2025 | 12 | 9 | 10 | 1852.1 | 1363.1 | 2194.1 | 617.7 | 1068.7 | 1721.5 | 1273 | 391.1 | 708.7 | 6122.1 | 2512 | 2025 | 12 | 9 | 10 | 90.3 | 102.3 | 184.1 | 17.5 | 128.9 | 144.8 | 121.7 | 17.4 | 19.9 | 76 | 151.8
2025 | 12 | 9 | 11 | 1840.1 | 1367 | 2202.9 | 617.4 | 1085.5 | 1732.3 | 1259.3 | 391.9 | 719.2 | 6180.3 | 2499.5 | 2025 | 12 | 9 | 11 | 115.3 | 130.6 | 234.9 | 22.3 | 164.5 | 184.9 | 155.4 | 22.1 | 25.5 | 97 | 193.8
2025 | 12 | 9 | 12 | 1821 | 1363 | 2194.4 | 616.8 | 1088.8 | 1728.1 | 1246.7 | 390.6 | 723.9 | 6204.2 | 2483.4 | 2025 | 12 | 9 | 12 | 129.4 | 146.7 | 263.8 | 25.1 | 184.7 | 207.6 | 174.5 | 24.9 | 28.6 | 108.9 | 217.6
2025 | 12 | 9 | 13 | 1804 | 1354 | 2174.5 | 615.3 | 1080.1 | 1714.7 | 1236.4 | 388.4 | 724.8 | 6208 | 2474.7 | 2025 | 12 | 9 | 13 | 129.3 | 146.5 | 263.5 | 25 | 184.5 | 207.3 | 174.3 | 24.8 | 28.6 | 108.8 | 217.3
2025 | 12 | 9 | 14 | 1810.2 | 1354.7 | 2164.7 | 614.9 | 1068.6 | 1708.9 | 1241.8 | 388.2 | 723.4 | 6211.6 | 2489.5 | 2025 | 12 | 9 | 14 | 113.9 | 129.1 | 232.2 | 22.1 | 162.5 | 182.7 | 153.6 | 21.9 | 25.2 | 95.8 | 191.5
2025 | 12 | 9 | 15 | 1822.9 | 1353.7 | 2144.2 | 614.2 | 1044 | 1694.7 | 1257.9 | 387.5 | 719.5 | 6216.3 | 2531.9 | 2025 | 12 | 9 | 15 | 80.9 | 91.6 | 164.8 | 15.7 | 115.4 | 129.7 | 109 | 15.5 | 17.9 | 68 | 135.9
2025 | 12 | 9 | 16 | 1861.5 | 1369.2 | 2147.2 | 615.2 | 1025 | 1694.3 | 1300.3 | 392.8 | 718.3 | 6280.1 | 2628.9 | 2025 | 12 | 9 | 16 | 39.4 | 44.6 | 80.2 | 7.6 | 56.1 | 63.1 | 53 | 7.6 | 8.7 | 33.1 | 66.1
2025 | 12 | 9 | 17 | 1981 | 1461.6 | 2262.4 | 622.6 | 1038.4 | 1823.1 | 1449.4 | 408.4 | 742.7 | 6521 | 2921 | 2025 | 12 | 9 | 17 | 2.7 | 3.1 | 5.5 | 0.5 | 3.8 | 4.3 | 3.6 | 0.5 | 0.6 | 2.3 | 4.5
2025 | 12 | 9 | 18 | 2098.6 | 1505.8 | 2367.3 | 631.2 | 1110.9 | 1860.1 | 1493.5 | 434.4 | 770.1 | 6729.4 | 3080.2 | 2025 | 12 | 9 | 18 | 0 | 0 | 0 | 0 | 0 | 0 | 0 | 0 | 0 | 0 | 0
2025 | 12 | 9 | 19 | 2096.3 | 1505.9 | 2367.3 | 631.1 | 1110.6 | 1859.1 | 1497 | 432.4 | 758.5 | 6614.1 | 3095.5 | 2025 | 12 | 9 | 19 | 0 | 0 | 0 | 0 | 0 | 0 | 0 | 0 | 0 | 0 | 0
2025 | 12 | 9 | 20 | 2057.2 | 1482.1 | 2328.9 | 628.1 | 1088.8 | 1842.2 | 1476 | 422.8 | 735.3 | 6438.5 | 3044.3 | 2025 | 12 | 9 | 20 | 0 | 0 | 0 | 0 | 0 | 0 | 0 | 0 | 0 | 0 | 0
2025 | 12 | 9 | 21 | 1994.1 | 1458.1 | 2271.8 | 623.6 | 1049.9 | 1834.2 | 1450 | 403.8 | 709.8 | 6222.1 | 2957.9 | 2025 | 12 | 9 | 21 | 0 | 0 | 0 | 0 | 0 | 0 | 0 | 0 | 0 | 0 | 0
2025 | 12 | 9 | 22 | 1891.7 | 1370.3 | 2149.5 | 615.7 | 1000.8 | 1689.9 | 1391.3 | 388.8 | 684.7 | 5971.6 | 2838.6 | 2025 | 12 | 9 | 22 | 0 | 0 | 0 | 0 | 0 | 0 | 0 | 0 | 0 | 0 | 0
2025 | 12 | 9 | 23 | 1750.2 | 1261.2 | 1993.9 | 605.3 | 934.1 | 1572.5 | 1255.1 | 361.7 | 639.7 | 5582.5 | 2551.1 | 2025 | 12 | 9 | 23 | 0 | 0 | 0 | 0 | 0 | 0 | 0 | 0 | 0 | 0 | 0
2025 | 12 | 9 | 24 | 1617.6 | 1170.8 | 1854.7 | 595.8 | 868.4 | 1460.3 | 1148.7 | 335.1 | 589 | 5145 | 2307.5 | 2025 | 12 | 9 | 24 | 0 | 0 | 0 | 0 | 0 | 0 | 0 | 0 | 0 | 0 | 0
2025 | 12 | 10 | 1 | 1340.2 | 1055.6 | 1680.6 | 602.5 | 786.6 | 1321.7 | 1022.1 | 300.4 | 520.5 | 4552.8 | 2006.6 | 2025 | 12 | 10 | 1 | 0 | 0 | 0 | 0 | 0 | 0 | 0 | 0 | 0 | 0 | 0
2025 | 12 | 10 | 2 | 1292.8 | 1019.4 | 1627.9 | 599 | 762.5 | 1282.2 | 976.9 | 287.9 | 493.2 | 4319.3 | 1907.7 | 2025 | 12 | 10 | 2 | 0 | 0 | 0 | 0 | 0 | 0 | 0 | 0 | 0 | 0 | 0
2025 | 12 | 10 | 3 | 1278.9 | 1008.3 | 1613 | 598 | 755.3 | 1269.8 | 962.7 | 283.3 | 481.7 | 4225.2 | 1867.7 | 2025 | 12 | 10 | 3 | 0 | 0 | 0 | 0 | 0 | 0 | 0 | 0 | 0 | 0 | 0
2025 | 12 | 10 | 4 | 1271 | 1003 | 1604.3 | 597.4 | 751.1 | 1262.6 | 954.4 | 280.4 | 474.1 | 4164.2 | 1845.6 | 2025 | 12 | 10 | 4 | 0 | 0 | 0 | 0 | 0 | 0 | 0 | 0 | 0 | 0 | 0
2025 | 12 | 10 | 5 | 1305.6 | 1028.2 | 1642.7 | 600.1 | 768.4 | 1290.1 | 971 | 285.7 | 479.4 | 4215.9 | 1884.4 | 2025 | 12 | 10 | 5 | 0 | 0 | 0 | 0 | 0 | 0 | 0 | 0 | 0 | 0 | 0
2025 | 12 | 10 | 6 | 1410.9 | 1102.7 | 1756.5 | 608 | 820.9 | 1376.6 | 1033.7 | 305.1 | 509.6 | 4485.3 | 2012.1 | 2025 | 12 | 10 | 6 | 0 | 0 | 0 | 0 | 0 | 0 | 0 | 0 | 0 | 0 | 0
2025 | 12 | 10 | 7 | 1590.2 | 1223.5 | 1949 | 621.6 | 910.3 | 1525.1 | 1145.5 | 339.9 | 570.3 | 5024.6 | 2240.1 | 2025 | 12 | 10 | 7 | 0 | 0 | 0 | 0 | 0 | 0 | 0 | 0 | 0 | 0 | 0
2025 | 12 | 10 | 8 | 1691 | 1299 | 2063.9 | 629.5 | 969.1 | 1617.7 | 1219.3 | 364.6 | 627.9 | 5516.8 | 2392.1 | 2025 | 12 | 10 | 8 | 9.6 | 10.9 | 19.6 | 1.9 | 13.7 | 15.4 | 12.9 | 1.8 | 2.1 | 8.1 | 16.1
2025 | 12 | 10 | 9 | 1686.1 | 1313.8 | 2100.7 | 630.5 | 1008.6 | 1650.3 | 1234.1 | 373.6 | 665.3 | 5787.2 | 2422.7 | 2025 | 12 | 10 | 9 | 54.8 | 62.1 | 111.7 | 10.6 | 78.2 | 87.9 | 73.9 | 10.5 | 12.1 | 46.1 | 92.1
2025 | 12 | 10 | 10 | 1651.4 | 1320.2 | 2133.7 | 631.4 | 1061.3 | 1681.8 | 1217.9 | 376.8 | 692.7 | 5934.6 | 2405.8 | 2025 | 12 | 10 | 10 | 130.3 | 147.7 | 265.6 | 25.2 | 186 | 209 | 175.7 | 25 | 28.8 | 109.6 | 219.1
2025 | 12 | 10 | 11 | 1631.1 | 1323.4 | 2148.5 | 631.5 | 1088.3 | 1697.6 | 1199 | 377.1 | 703.7 | 5980.2 | 2382.1 | 2025 | 12 | 10 | 11 | 171 | 193.7 | 348.4 | 33.1 | 243.9 | 274.2 | 230.5 | 32.8 | 37.8 | 143.8 | 287.4
2025 | 12 | 10 | 12 | 1618.5 | 1319.1 | 2130.7 | 630.3 | 1079.1 | 1685.5 | 1189.2 | 375.8 | 706.2 | 6004.8 | 2366.9 | 2025 | 12 | 10 | 12 | 168.1 | 190.5 | 342.6 | 32.6 | 239.8 | 269.6 | 226.6 | 32.3 | 37.1 | 141.4 | 282.6
2025 | 12 | 10 | 13 | 1606.1 | 1310.7 | 2107.9 | 628.8 | 1064.7 | 1669.2 | 1182.3 | 374.1 | 706.7 | 6014.1 | 2362.2 | 2025 | 12 | 10 | 13 | 159.3 | 180.5 | 324.6 | 30.8 | 227.2 | 255.4 | 214.7 | 30.6 | 35.2 | 134 | 267.7
2025 | 12 | 10 | 14 | 1617.8 | 1312.7 | 2097 | 628.4 | 1049.3 | 1662.2 | 1194.6 | 374.1 | 705 | 6023.5 | 2389 | 2025 | 12 | 10 | 14 | 136.6 | 154.7 | 278.3 | 26.4 | 194.8 | 219 | 184.1 | 26.2 | 30.2 | 114.9 | 229.5
2025 | 12 | 10 | 15 | 1635.7 | 1312.6 | 2075.3 | 627.7 | 1019.6 | 1645.2 | 1217.8 | 374.2 | 700.8 | 6035.8 | 2441.3 | 2025 | 12 | 10 | 15 | 95 | 107.7 | 193.7 | 18.4 | 135.6 | 152.4 | 128.1 | 18.3 | 21 | 79.9 | 159.7
2025 | 12 | 10 | 16 | 1682.5 | 1327.9 | 2071.5 | 628.7 | 989.5 | 1638.9 | 1265 | 379.8 | 703.3 | 6122.5 | 2547.7 | 2025 | 12 | 10 | 16 | 37 | 42 | 75.5 | 7.2 | 52.8 | 59.4 | 49.9 | 7.1 | 8.2 | 31.1 | 62.2
2025 | 12 | 10 | 17 | 1798.5 | 1447.4 | 2173.1 | 636 | 1007 | 1708 | 1399.6 | 391.6 | 715.7 | 6332.8 | 2833.4 | 2025 | 12 | 10 | 17 | 2.2 | 2.5 | 4.6 | 0.4 | 3.2 | 3.6 | 3 | 0.4 | 0.5 | 1.9 | 3.8
2025 | 12 | 10 | 18 | 1909.6 | 1474.8 | 2291.5 | 644.3 | 1068.3 | 1838.3 | 1459.3 | 418.5 | 747.2 | 6541.7 | 3004.1 | 2025 | 12 | 10 | 18 | 0 | 0 | 0 | 0 | 0 | 0 | 0 | 0 | 0 | 0 | 0
2025 | 12 | 10 | 19 | 1905.2 | 1466.3 | 2290.9 | 644.1 | 1067.1 | 1838.7 | 1462 | 416.5 | 730.5 | 6413.4 | 3021.6 | 2025 | 12 | 10 | 19 | 0 | 0 | 0 | 0 | 0 | 0 | 0 | 0 | 0 | 0 | 0
2025 | 12 | 10 | 20 | 1867.4 | 1461.2 | 2263.3 | 641.1 | 1040.2 | 1821.5 | 1448.9 | 403.1 | 710.6 | 6239.3 | 2963.4 | 2025 | 12 | 10 | 20 | 0 | 0 | 0 | 0 | 0 | 0 | 0 | 0 | 0 | 0 | 0
2025 | 12 | 10 | 21 | 1807.8 | 1436.1 | 2197.4 | 636.8 | 1005.9 | 1717.6 | 1440.1 | 390.4 | 693.9 | 6044.9 | 2915.6 | 2025 | 12 | 10 | 21 | 0 | 0 | 0 | 0 | 0 | 0 | 0 | 0 | 0 | 0 | 0
2025 | 12 | 10 | 22 | 1709.8 | 1316.5 | 2072.8 | 629.2 | 970.7 | 1632.8 | 1320.9 | 376.2 | 663.5 | 5784.2 | 2712.2 | 2025 | 12 | 10 | 22 | 0 | 0 | 0 | 0 | 0 | 0 | 0 | 0 | 0 | 0 | 0
2025 | 12 | 10 | 23 | 1571.3 | 1217.6 | 1922.9 | 619.1 | 901.1 | 1517.7 | 1216.6 | 349.3 | 619.2 | 5401.1 | 2475.4 | 2025 | 12 | 10 | 23 | 0 | 0 | 0 | 0 | 0 | 0 | 0 | 0 | 0 | 0 | 0
2025 | 12 | 10 | 24 | 1439.2 | 1128.6 | 1784.6 | 609.6 | 835.9 | 1406 | 1112.1 | 323.2 | 569.7 | 4974.1 | 2234.7 | 2025 | 12 | 10 | 24 | 0 | 0 | 0 | 0 | 0 | 0 | 0 | 0 | 0 | 0 | 0
2025 | 12 | 11 | 1 | 1375.2 | 1077.7 | 1719.2 | 605.3 | 804.2 | 1350.3 | 1049.6 | 308.2 | 535 | 4680.9 | 2076.5 | 2025 | 12 | 11 | 1 | 0 | 0 | 0 | 0 | 0 | 0 | 0 | 0 | 0 | 0 | 0
2025 | 12 | 11 | 2 | 1327.3 | 1041.9 | 1665.7 | 601.7 | 779.9 | 1310.5 | 1003.7 | 295.2 | 506.9 | 4440.4 | 1971.7 | 2025 | 12 | 11 | 2 | 0 | 0 | 0 | 0 | 0 | 0 | 0 | 0 | 0 | 0 | 0
2025 | 12 | 11 | 3 | 1313.2 | 1030.2 | 1650.5 | 600.8 | 772.4 | 1297.8 | 988.8 | 290.5 | 494.6 | 4339.3 | 1924.5 | 2025 | 12 | 11 | 3 | 0 | 0 | 0 | 0 | 0 | 0 | 0 | 0 | 0 | 0 | 0
2025 | 12 | 11 | 4 | 1307.9 | 1025.3 | 1644.3 | 600.3 | 769.5 | 1292.9 | 980.8 | 287.6 | 486.6 | 4274.5 | 1899.8 | 2025 | 12 | 11 | 4 | 0 | 0 | 0 | 0 | 0 | 0 | 0 | 0 | 0 | 0 | 0
2025 | 12 | 11 | 5 | 1343.9 | 1050.7 | 1683.5 | 603.1 | 787.5 | 1321.9 | 996.5 | 292.8 | 491.5 | 4322.4 | 1936.8 | 2025 | 12 | 11 | 5 | 0 | 0 | 0 | 0 | 0 | 0 | 0 | 0 | 0 | 0 | 0
2025 | 12 | 11 | 6 | 1450.1 | 1124.8 | 1799.1 | 611.1 | 840.5 | 1408.9 | 1058.5 | 312.4 | 521 | 4587.1 | 2062.9 | 2025 | 12 | 11 | 6 | 0 | 0 | 0 | 0 | 0 | 0 | 0 | 0 | 0 | 0 | 0
2025 | 12 | 11 | 7 | 1630.5 | 1244.8 | 1994.9 | 624.9 | 930.8 | 1557.4 | 1170.7 | 347.7 | 580.6 | 5115.4 | 2288.2 | 2025 | 12 | 11 | 7 | 0 | 0 | 0 | 0 | 0 | 0 | 0 | 0 | 0 | 0 | 0
2025 | 12 | 11 | 8 | 1732.7 | 1321.2 | 2110.8 | 632.9 | 989.6 | 1650.1 | 1245 | 372.6 | 637.7 | 5605.1 | 2441 | 2025 | 12 | 11 | 8 | 8.7 | 9.9 | 17.7 | 1.7 | 12.4 | 13.9 | 11.7 | 1.7 | 1.9 | 7.3 | 14.6
2025 | 12 | 11 | 9 | 1731.1 | 1337 | 2148 | 634.3 | 1027.7 | 1683 | 1262.3 | 381.7 | 674.6 | 5874.5 | 2474.7 | 2025 | 12 | 11 | 9 | 50.4 | 57.2 | 102.8 | 9.8 | 72 | 80.9 | 68 | 9.7 | 11.1 | 42.4 | 84.8
2025 | 12 | 11 | 10 | 1702.9 | 1345.1 | 2177.9 | 635.1 | 1073.6 | 1711.6 | 1248.8 | 385.4 | 701.5 | 6029.5 | 2464.4 | 2025 | 12 | 11 | 10 | 115.4 | 130.8 | 235.2 | 22.4 | 164.7 | 185.1 | 155.6 | 22.2 | 25.5 | 97.1 | 194
2025 | 12 | 11 | 11 | 1683.9 | 1347.5 | 2192.9 | 635.1 | 1100.2 | 1727.5 | 1232.1 | 386 | 713.2 | 6082.6 | 2441.1 | 2025 | 12 | 11 | 11 | 154.9 | 175.5 | 315.6 | 30 | 220.9 | 248.3 | 208.7 | 29.8 | 34.2 | 130.3 | 260.3
2025 | 12 | 11 | 12 | 1660.6 | 1342.2 | 2186.8 | 634.2 | 1107.8 | 1724.8 | 1217.5 | 384.6 | 718.2 | 6102.4 | 2423.2 | 2025 | 12 | 11 | 12 | 175.7 | 199.1 | 358 | 34 | 250.6 | 281.7 | 236.8 | 33.8 | 38.8 | 147.8 | 295.3
2025 | 12 | 11 | 13 | 1644.8 | 1331.9 | 2163.6 | 632.7 | 1095.1 | 1708.7 | 1208.3 | 382.5 | 718.6 | 6107.5 | 2415.6 | 2025 | 12 | 11 | 13 | 170.5 | 193.2 | 347.5 | 33 | 243.3 | 273.5 | 229.9 | 32.8 | 37.7 | 143.4 | 286.6
2025 | 12 | 11 | 14 | 1663.1 | 1333.2 | 2139.3 | 631.6 | 1063.7 | 1691.4 | 1223.5 | 382.1 | 714.6 | 6118.6 | 2440.3 | 2025 | 12 | 11 | 14 | 127.3 | 144.2 | 259.4 | 24.6 | 181.6 | 204.1 | 171.6 | 24.5 | 28.1 | 107.1 | 213.9
2025 | 12 | 11 | 15 | 1683.8 | 1332.6 | 2110.8 | 630.6 | 1026.6 | 1669.9 | 1247.4 | 381.7 | 708.7 | 6127.3 | 2492.7 | 2025 | 12 | 11 | 15 | 76.5 | 86.7 | 156 | 14.8 | 109.2 | 122.7 | 103.2 | 14.7 | 16.9 | 64.4 | 128.6
2025 | 12 | 11 | 16 | 1723.6 | 1347.8 | 2109.9 | 631.5 | 1003.3 | 1666.5 | 1291.4 | 386.6 | 711 | 6197.5 | 2594.6 | 2025 | 12 | 11 | 16 | 29.6 | 33.5 | 60.3 | 5.7 | 42.2 | 47.5 | 39.9 | 5.7 | 6.5 | 24.9 | 49.8
2025 | 12 | 11 | 17 | 1834.9 | 1461.8 | 2229.4 | 638.6 | 1017 | 1763.3 | 1434.7 | 397.7 | 726.6 | 6420.9 | 2889.7 | 2025 | 12 | 11 | 17 | 2.8 | 3.1 | 5.7 | 0.5 | 4 | 4.4 | 3.7 | 0.5 | 0.6 | 2.3 | 4.7
2025 | 12 | 11 | 18 | 1947.5 | 1494.4 | 2328.1 | 647 | 1089.3 | 1842.8 | 1477.7 | 425.7 | 757.8 | 6625.7 | 3041.4 | 2025 | 12 | 11 | 18 | 0 | 0 | 0 | 0 | 0 | 0 | 0 | 0 | 0 | 0 | 0
2025 | 12 | 11 | 19 | 1945.3 | 1488.5 | 2328.5 | 647 | 1089 | 1842.7 | 1481.6 | 423.8 | 744.4 | 6502.7 | 3057.8 | 2025 | 12 | 11 | 19 | 0 | 0 | 0 | 0 | 0 | 0 | 0 | 0 | 0 | 0 | 0
2025 | 12 | 11 | 20 | 1908.3 | 1460.6 | 2293.3 | 644.2 | 1069.2 | 1838.9 | 1459.1 | 413.9 | 716.8 | 6311.3 | 2996.1 | 2025 | 12 | 11 | 20 | 0 | 0 | 0 | 0 | 0 | 0 | 0 | 0 | 0 | 0 | 0
2025 | 12 | 11 | 21 | 1848.6 | 1458.8 | 2247.9 | 639.8 | 1025.4 | 1793 | 1448.9 | 394 | 701.7 | 6113.8 | 2935 | 2025 | 12 | 11 | 21 | 0 | 0 | 0 | 0 | 0 | 0 | 0 | 0 | 0 | 0 | 0
2025 | 12 | 11 | 22 | 1750.8 | 1341.2 | 2116.5 | 632.2 | 991.2 | 1666.8 | 1359 | 382.7 | 671.4 | 5853.6 | 2773.2 | 2025 | 12 | 11 | 22 | 0 | 0 | 0 | 0 | 0 | 0 | 0 | 0 | 0 | 0 | 0
2025 | 12 | 11 | 23 | 1613 | 1243.2 | 1967.6 | 622.2 | 921.9 | 1552.3 | 1243.6 | 356.2 | 628.3 | 5481.9 | 2518.7 | 2025 | 12 | 11 | 23 | 0 | 0 | 0 | 0 | 0 | 0 | 0 | 0 | 0 | 0 | 0
2025 | 12 | 11 | 24 | 1481.4 | 1153.5 | 1829.7 | 612.9 | 856.9 | 1441 | 1139.4 | 330.3 | 579.7 | 5063 | 2280 | 2025 | 12 | 11 | 24 | 0 | 0 | 0 | 0 | 0 | 0 | 0 | 0 | 0 | 0 | 0
2025 | 12 | 12 | 1 | 1338.2 | 1053.3 | 1679 | 602.2 | 785.7 | 1319.8 | 1028.4 | 301.5 | 525.3 | 4595.6 | 2039.9 | 2025 | 12 | 12 | 1 | 0 | 0 | 0 | 0 | 0 | 0 | 0 | 0 | 0 | 0 | 0
2025 | 12 | 12 | 2 | 1288.7 | 1016.5 | 1624 | 598.4 | 760.6 | 1278.6 | 981.2 | 288.5 | 497.4 | 4356.4 | 1935.2 | 2025 | 12 | 12 | 2 | 0 | 0 | 0 | 0 | 0 | 0 | 0 | 0 | 0 | 0 | 0
2025 | 12 | 12 | 3 | 1273.3 | 1004 | 1607.2 | 597.4 | 752.5 | 1265 | 965.1 | 283.5 | 484.8 | 4252.7 | 1886.5 | 2025 | 12 | 12 | 3 | 0 | 0 | 0 | 0 | 0 | 0 | 0 | 0 | 0 | 0 | 0
2025 | 12 | 12 | 4 | 1265.6 | 998 | 1598.2 | 596.7 | 748.3 | 1258.2 | 955.1 | 280.2 | 476.5 | 4184.9 | 1859.6 | 2025 | 12 | 12 | 4 | 0 | 0 | 0 | 0 | 0 | 0 | 0 | 0 | 0 | 0 | 0
2025 | 12 | 12 | 5 | 1299.9 | 1021.4 | 1635.1 | 599.4 | 765.3 | 1286.1 | 969.9 | 285 | 480.8 | 4228.3 | 1894.4 | 2025 | 12 | 12 | 5 | 0 | 0 | 0 | 0 | 0 | 0 | 0 | 0 | 0 | 0 | 0
2025 | 12 | 12 | 6 | 1401.4 | 1092.1 | 1744.9 | 607.1 | 815.9 | 1369.3 | 1030.3 | 303.6 | 509.8 | 4487.2 | 2015.8 | 2025 | 12 | 12 | 6 | 0 | 0 | 0 | 0 | 0 | 0 | 0 | 0 | 0 | 0 | 0
2025 | 12 | 12 | 7 | 1575.4 | 1207.4 | 1933.7 | 620.3 | 903.1 | 1512.6 | 1139.1 | 337.9 | 568.3 | 5007 | 2235.6 | 2025 | 12 | 12 | 7 | 0 | 0 | 0 | 0 | 0 | 0 | 0 | 0 | 0 | 0 | 0
2025 | 12 | 12 | 8 | 1680.1 | 1283.4 | 2050.7 | 628.1 | 961.1 | 1605.7 | 1214.4 | 362.9 | 624.3 | 5488.1 | 2390.3 | 2025 | 12 | 12 | 8 | 6.7 | 7.6 | 13.6 | 1.3 | 9.5 | 10.7 | 9 | 1.3 | 1.5 | 5.6 | 11.2
2025 | 12 | 12 | 9 | 1684.9 | 1302.2 | 2090.8 | 629.9 | 998.4 | 1640.4 | 1235.9 | 372.7 | 661.1 | 5761.9 | 2434.6 | 2025 | 12 | 12 | 9 | 44.1 | 49.9 | 89.8 | 8.5 | 62.9 | 70.7 | 59.4 | 8.5 | 9.7 | 37.1 | 74.1
2025 | 12 | 12 | 10 | 1661 | 1312.1 | 2124.8 | 631.2 | 1046.3 | 1672.4 | 1228.5 | 376.9 | 688.6 | 5922.7 | 2432.3 | 2025 | 12 | 12 | 10 | 108.8 | 123.3 | 221.8 | 21.1 | 155.3 | 174.5 | 146.7 | 20.9 | 24 | 91.5 | 182.9
2025 | 12 | 12 | 11 | 1643.6 | 1315.2 | 2136.7 | 631 | 1068.8 | 1685.3 | 1217.6 | 377.7 | 700.2 | 5981.8 | 2420 | 2025 | 12 | 12 | 11 | 142.7 | 161.7 | 290.8 | 27.6 | 203.6 | 228.9 | 192.4 | 27.4 | 31.5 | 120 | 239.9
2025 | 12 | 12 | 12 | 1625 | 1308.7 | 2120.5 | 629.7 | 1063.7 | 1673.8 | 1206.3 | 376.1 | 703.5 | 6003.5 | 2406.7 | 2025 | 12 | 12 | 12 | 147.4 | 167.1 | 300.4 | 28.6 | 210.3 | 236.4 | 198.7 | 28.3 | 32.6 | 124 | 247.8
2025 | 12 | 12 | 13 | 1609.7 | 1297.3 | 2092.6 | 628 | 1046.1 | 1653.8 | 1195.2 | 373.6 | 702.6 | 6003.4 | 2396.5 | 2025 | 12 | 12 | 13 | 136.8 | 155 | 278.8 | 26.5 | 195.2 | 219.4 | 184.4 | 26.3 | 30.2 | 115.1 | 229.9
2025 | 12 | 12 | 14 | 1622 | 1294.2 | 2065.9 | 626.7 | 1015.7 | 1634.8 | 1206.2 | 372.5 | 697.6 | 6000.8 | 2418.5 | 2025 | 12 | 12 | 14 | 97.8 | 110.8 | 199.3 | 18.9 | 139.5 | 156.9 | 131.9 | 18.8 | 21.6 | 82.3 | 164.4
2025 | 12 | 12 | 15 | 1634.1 | 1289.5 | 2040 | 625.8 | 985 | 1614.7 | 1224.1 | 371.5 | 691.4 | 5994 | 2460.1 | 2025 | 12 | 12 | 15 | 58.3 | 66.1 | 118.8 | 11.3 | 83.2 | 93.5 | 78.6 | 11.2 | 12.9 | 49.1 | 98
2025 | 12 | 12 | 16 | 1665.3 | 1299.2 | 2044.3 | 626.7 | 971 | 1615.4 | 1259.6 | 376 | 694.6 | 6057.8 | 2546.2 | 2025 | 12 | 12 | 16 | 26.1 | 29.6 | 53.2 | 5.1 | 37.2 | 41.8 | 35.2 | 5 | 5.8 | 21.9 | 43.8
2025 | 12 | 12 | 17 | 1768.1 | 1369.8 | 2133.8 | 633.3 | 1000.2 | 1681.9 | 1363.8 | 390.5 | 710.1 | 6248.6 | 2796.2 | 2025 | 12 | 12 | 17 | 2 | 2.3 | 4.1 | 0.4 | 2.9 | 3.2 | 2.7 | 0.4 | 0.4 | 1.7 | 3.4
2025 | 12 | 12 | 18 | 1865 | 1461.8 | 2258.9 | 640.4 | 1036.2 | 1817.9 | 1447.9 | 407.1 | 729.4 | 6425.9 | 2967.3 | 2025 | 12 | 12 | 18 | 0 | 0 | 0 | 0 | 0 | 0 | 0 | 0 | 0 | 0 | 0
2025 | 12 | 12 | 19 | 1850.4 | 1459.8 | 2250.7 | 639.5 | 1027.1 | 1796 | 1448.8 | 401.3 | 713.4 | 6281.3 | 2975.6 | 2025 | 12 | 12 | 19 | 0 | 0 | 0 | 0 | 0 | 0 | 0 | 0 | 0 | 0 | 0
2025 | 12 | 12 | 20 | 1805 | 1420 | 2195.1 | 636 | 1006.2 | 1713.4 | 1445.9 | 391.2 | 702.2 | 6111.8 | 2934.1 | 2025 | 12 | 12 | 20 | 0 | 0 | 0 | 0 | 0 | 0 | 0 | 0 | 0 | 0 | 0
2025 | 12 | 12 | 21 | 1746 | 1337.6 | 2115 | 631.7 | 989.5 | 1662.3 | 1385.7 | 384.5 | 676.1 | 5887.7 | 2853.6 | 2025 | 12 | 12 | 21 | 0 | 0 | 0 | 0 | 0 | 0 | 0 | 0 | 0 | 0 | 0
2025 | 12 | 12 | 22 | 1663.2 | 1276.1 | 2024.5 | 625.4 | 947.8 | 1593.5 | 1300.1 | 367.7 | 648.2 | 5648.8 | 2667.2 | 2025 | 12 | 12 | 22 | 0 | 0 | 0 | 0 | 0 | 0 | 0 | 0 | 0 | 0 | 0
2025 | 12 | 12 | 23 | 1546.8 | 1191.5 | 1899.5 | 617.2 | 889.5 | 1496.4 | 1215.1 | 345.3 | 610.9 | 5327.4 | 2473.6 | 2025 | 12 | 12 | 23 | 0 | 0 | 0 | 0 | 0 | 0 | 0 | 0 | 0 | 0 | 0
2025 | 12 | 12 | 24 | 1425.7 | 1107.2 | 1772.5 | 608.6 | 829.6 | 1393.9 | 1120.9 | 321.9 | 568.5 | 4963.5 | 2261.3 | 2025 | 12 | 12 | 24 | 0 | 0 | 0 | 0 | 0 | 0 | 0 | 0 | 0 | 0 | 0
2025 | 12 | 13 | 1 | 1312 | 1028.6 | 1654.4 | 600.4 | 773.2 | 1296.8 | 1030 | 298.7 | 522.7 | 4572.3 | 2045.7 | 2025 | 12 | 13 | 1 | 0 | 0 | 0 | 0 | 0 | 0 | 0 | 0 | 0 | 0 | 0
2025 | 12 | 13 | 2 | 1257.4 | 989.9 | 1593.9 | 596.2 | 745.5 | 1251.3 | 978.5 | 285.2 | 494.9 | 4334.8 | 1928.7 | 2025 | 12 | 13 | 2 | 0 | 0 | 0 | 0 | 0 | 0 | 0 | 0 | 0 | 0 | 0
2025 | 12 | 13 | 3 | 1237.8 | 974.7 | 1572.9 | 594.9 | 735.5 | 1234.2 | 959.2 | 279.5 | 481.6 | 4223.9 | 1874.3 | 2025 | 12 | 13 | 3 | 0 | 0 | 0 | 0 | 0 | 0 | 0 | 0 | 0 | 0 | 0
2025 | 12 | 13 | 4 | 1223.2 | 964.1 | 1556.4 | 593.7 | 727.9 | 1221.7 | 945 | 274.9 | 470.5 | 4132.5 | 1834.8 | 2025 | 12 | 13 | 4 | 0 | 0 | 0 | 0 | 0 | 0 | 0 | 0 | 0 | 0 | 0
2025 | 12 | 13 | 5 | 1237.4 | 973.4 | 1571.5 | 594.7 | 734.8 | 1232.9 | 951 | 275.9 | 468.8 | 4121.9 | 1842.4 | 2025 | 12 | 13 | 5 | 0 | 0 | 0 | 0 | 0 | 0 | 0 | 0 | 0 | 0 | 0
2025 | 12 | 13 | 6 | 1286.2 | 1007.6 | 1624.5 | 598.6 | 759.1 | 1272.9 | 981.7 | 283.9 | 478.8 | 4213.2 | 1899.5 | 2025 | 12 | 13 | 6 | 0 | 0 | 0 | 0 | 0 | 0 | 0 | 0 | 0 | 0 | 0
2025 | 12 | 13 | 7 | 1372.5 | 1066.3 | 1719 | 605.2 | 802.4 | 1343.5 | 1042 | 299.9 | 502 | 4420.4 | 2019.6 | 2025 | 12 | 13 | 7 | 0 | 0 | 0 | 0 | 0 | 0 | 0 | 0 | 0 | 0 | 0
2025 | 12 | 13 | 8 | 1450.1 | 1118.6 | 1808.8 | 611.3 | 845.9 | 1411.2 | 1097.4 | 316.4 | 530.1 | 4657.1 | 2123.7 | 2025 | 12 | 13 | 8 | 4.6 | 5.2 | 9.3 | 0.9 | 6.5 | 7.3 | 6.2 | 0.9 | 1 | 3.8 | 7.7
2025 | 12 | 13 | 9 | 1496.1 | 1150.6 | 1882.2 | 615.8 | 892.1 | 1469.5 | 1132.7 | 329.2 | 558.8 | 4873.7 | 2200.5 | 2025 | 12 | 13 | 9 | 29.4 | 33.3 | 59.9 | 5.7 | 41.9 | 47.1 | 39.6 | 5.6 | 6.5 | 24.7 | 49.4
2025 | 12 | 13 | 10 | 1509.8 | 1176.4 | 1939.3 | 618.9 | 942 | 1518.7 | 1140.3 | 337.5 | 586 | 5052 | 2237.9 | 2025 | 12 | 13 | 10 | 76.1 | 86.2 | 155 | 14.7 | 108.5 | 122 | 102.6 | 14.6 | 16.8 | 64 | 127.9
2025 | 12 | 13 | 11 | 1499.5 | 1184.6 | 1960.3 | 619.5 | 969.9 | 1539.5 | 1133 | 340.5 | 604.6 | 5170.1 | 2240.6 | 2025 | 12 | 13 | 11 | 112.2 | 127.1 | 228.7 | 21.7 | 160.1 | 179.9 | 151.3 | 21.6 | 24.8 | 94.4 | 188.6
2025 | 12 | 13 | 12 | 1484.3 | 1181.5 | 1944.5 | 618.3 | 965 | 1530.3 | 1125.4 | 339.7 | 612.4 | 5233.9 | 2241.1 | 2025 | 12 | 13 | 12 | 115.5 | 130.9 | 235.4 | 22.4 | 164.8 | 185.2 | 155.7 | 22.2 | 25.5 | 97.2 | 194.1
2025 | 12 | 13 | 13 | 1467.5 | 1172.6 | 1919.8 | 616.7 | 951.7 | 1513.7 | 1117.5 | 337.6 | 614.1 | 5250 | 2242.5 | 2025 | 12 | 13 | 13 | 110.6 | 125.3 | 225.3 | 21.4 | 157.7 | 177.3 | 149 | 21.2 | 24.4 | 93 | 185.8
2025 | 12 | 13 | 14 | 1453.6 | 1165.5 | 1905.9 | 615.6 | 947.9 | 1506.2 | 1115.1 | 334.9 | 611 | 5217.7 | 2246.1 | 2025 | 12 | 13 | 14 | 114.1 | 129.3 | 232.5 | 22.1 | 162.8 | 182.9 | 153.8 | 21.9 | 25.2 | 96 | 191.7
2025 | 12 | 13 | 15 | 1470.5 | 1164.4 | 1881 | 614.6 | 916.4 | 1488.1 | 1129.1 | 334.1 | 604.8 | 5213.9 | 2276.3 | 2025 | 12 | 13 | 15 | 71.6 | 81.1 | 145.9 | 13.9 | 102.1 | 114.8 | 96.5 | 13.8 | 15.8 | 60.2 | 120.3
2025 | 12 | 13 | 16 | 1516.4 | 1183.3 | 1892.9 | 616.1 | 902.5 | 1495.2 | 1170.7 | 339.3 | 604.8 | 5258.3 | 2358.2 | 2025 | 12 | 13 | 16 | 31.4 | 35.6 | 64 | 6.1 | 44.8 | 50.4 | 42.3 | 6 | 6.9 | 26.4 | 52.8
2025 | 12 | 13 | 17 | 1635.8 | 1260.8 | 1996.5 | 623.7 | 935.8 | 1571.1 | 1269.2 | 358.4 | 624.9 | 5458.2 | 2581.8 | 2025 | 12 | 13 | 17 | 2.3 | 2.6 | 4.7 | 0.4 | 3.3 | 3.7 | 3.1 | 0.4 | 0.5 | 2 | 3.9
2025 | 12 | 13 | 18 | 1750.2 | 1345.4 | 2121 | 632.2 | 991.5 | 1663.8 | 1383.5 | 379.1 | 650.2 | 5672.8 | 2844.8 | 2025 | 12 | 13 | 18 | 0 | 0 | 0 | 0 | 0 | 0 | 0 | 0 | 0 | 0 | 0
2025 | 12 | 13 | 19 | 1748 | 1342.7 | 2119.6 | 631.9 | 991.1 | 1663.5 | 1394.6 | 380.7 | 654.9 | 5696.6 | 2865.9 | 2025 | 12 | 13 | 19 | 0 | 0 | 0 | 0 | 0 | 0 | 0 | 0 | 0 | 0 | 0
2025 | 12 | 13 | 20 | 1710.6 | 1314 | 2079.3 | 629 | 972.5 | 1632.7 | 1339.4 | 374.3 | 645.4 | 5610.1 | 2764 | 2025 | 12 | 13 | 20 | 0 | 0 | 0 | 0 | 0 | 0 | 0 | 0 | 0 | 0 | 0
2025 | 12 | 13 | 21 | 1660.4 | 1277.6 | 2024.2 | 625.3 | 947.1 | 1591.1 | 1301.5 | 364.5 | 630.9 | 5488.2 | 2664.3 | 2025 | 12 | 13 | 21 | 0 | 0 | 0 | 0 | 0 | 0 | 0 | 0 | 0 | 0 | 0
2025 | 12 | 13 | 22 | 1584.4 | 1223.4 | 1941.6 | 619.6 | 908.8 | 1527.8 | 1250.1 | 350.7 | 611.6 | 5325.3 | 2556.5 | 2025 | 12 | 13 | 22 | 0 | 0 | 0 | 0 | 0 | 0 | 0 | 0 | 0 | 0 | 0
2025 | 12 | 13 | 23 | 1481.6 | 1151.3 | 1831.3 | 612.3 | 857.3 | 1441.7 | 1174 | 332 | 583.7 | 5087.4 | 2393.6 | 2025 | 12 | 13 | 23 | 0 | 0 | 0 | 0 | 0 | 0 | 0 | 0 | 0 | 0 | 0
2025 | 12 | 13 | 24 | 1374.3 | 1077 | 1718.6 | 604.7 | 804.2 | 1350.9 | 1089 | 312 | 550 | 4799.9 | 2205.6 | 2025 | 12 | 13 | 24 | 0 | 0 | 0 | 0 | 0 | 0 | 0 | 0 | 0 | 0 | 0
2025 | 12 | 14 | 1 | 1351.2 | 1051.3 | 1699 | 603.7 | 793.2 | 1328.2 | 1059.4 | 306.9 | 535.1 | 4681.6 | 2112.8 | 2025 | 12 | 14 | 1 | 0 | 0 | 0 | 0 | 0 | 0 | 0 | 0 | 0 | 0 | 0
2025 | 12 | 14 | 2 | 1321.5 | 1027.2 | 1664.6 | 601.4 | 777.8 | 1303.6 | 1022.3 | 297.9 | 515.7 | 4518.6 | 2022.9 | 2025 | 12 | 14 | 2 | 0 | 0 | 0 | 0 | 0 | 0 | 0 | 0 | 0 | 0 | 0
2025 | 12 | 14 | 3 | 1254.2 | 983.5 | 1593 | 596.6 | 744.1 | 1246.9 | 971.3 | 283 | 485.2 | 4256.4 | 1910.6 | 2025 | 12 | 14 | 3 | 0 | 0 | 0 | 0 | 0 | 0 | 0 | 0 | 0 | 0 | 0
2025 | 12 | 14 | 4 | 1272.1 | 991.6 | 1610.6 | 597.7 | 752.6 | 1261.4 | 976.3 | 284.1 | 484.3 | 4254.2 | 1906.6 | 2025 | 12 | 14 | 4 | 0 | 0 | 0 | 0 | 0 | 0 | 0 | 0 | 0 | 0 | 0
2025 | 12 | 14 | 5 | 1283.2 | 998.8 | 1622.5 | 598.6 | 758 | 1270.2 | 980.7 | 284.7 | 482.1 | 4239.1 | 1911 | 2025 | 12 | 14 | 5 | 0 | 0 | 0 | 0 | 0 | 0 | 0 | 0 | 0 | 0 | 0
2025 | 12 | 14 | 6 | 1323.4 | 1026.2 | 1665.8 | 601.7 | 777.9 | 1303 | 1005.6 | 291.1 | 489.8 | 4310.6 | 1955.5 | 2025 | 12 | 14 | 6 | 0 | 0 | 0 | 0 | 0 | 0 | 0 | 0 | 0 | 0 | 0
2025 | 12 | 14 | 7 | 1394 | 1074.2 | 1743.7 | 607.3 | 813.4 | 1360.6 | 1055.7 | 304.1 | 507.2 | 4466 | 2047 | 2025 | 12 | 14 | 7 | 0 | 0 | 0 | 0 | 0 | 0 | 0 | 0 | 0 | 0 | 0
2025 | 12 | 14 | 8 | 1457.7 | 1116.4 | 1821.1 | 612.3 | 852 | 1418.3 | 1103.4 | 317.5 | 528.4 | 4639.4 | 2117.2 | 2025 | 12 | 14 | 8 | 6.7 | 7.6 | 13.6 | 1.3 | 9.5 | 10.7 | 9 | 1.3 | 1.5 | 5.6 | 11.2
2025 | 12 | 14 | 9 | 1500.6 | 1146.9 | 1902.1 | 617.4 | 906.7 | 1482.1 | 1139.8 | 330 | 554.9 | 4825.3 | 2177.5 | 2025 | 12 | 14 | 9 | 42.1 | 47.7 | 85.8 | 8.2 | 60.1 | 67.6 | 56.8 | 8.1 | 9.3 | 35.4 | 70.8
2025 | 12 | 14 | 10 | 1512.8 | 1175.5 | 1980 | 621.5 | 976.9 | 1547.3 | 1152.8 | 339.2 | 584.5 | 4999.5 | 2215.4 | 2025 | 12 | 14 | 10 | 111.5 | 126.3 | 227.1 | 21.6 | 159 | 178.7 | 150.2 | 21.4 | 24.6 | 93.8 | 187.3
2025 | 12 | 14 | 11 | 1501.7 | 1188.8 | 2022.6 | 623.1 | 1026 | 1585.2 | 1148.1 | 344 | 608 | 5134.5 | 2226.8 | 2025 | 12 | 14 | 11 | 170.6 | 193.3 | 347.6 | 33 | 243.4 | 273.6 | 230 | 32.8 | 37.7 | 143.5 | 286.7
2025 | 12 | 14 | 12 | 1491.2 | 1194.6 | 2032.4 | 623.5 | 1042.9 | 1596.5 | 1144.1 | 345.5 | 621 | 5220.8 | 2235 | 2025 | 12 | 14 | 12 | 195.1 | 221.1 | 397.6 | 37.8 | 278.3 | 312.9 | 263 | 37.5 | 43.1 | 164.1 | 327.9
2025 | 12 | 14 | 13 | 1495.6 | 1197.9 | 2015.5 | 622.6 | 1026.5 | 1586.2 | 1148.6 | 345.7 | 624.6 | 5270.7 | 2260.6 | 2025 | 12 | 14 | 13 | 175.5 | 198.8 | 357.6 | 34 | 250.3 | 281.4 | 236.5 | 33.7 | 38.8 | 147.6 | 294.9
2025 | 12 | 14 | 14 | 1507.7 | 1198 | 1986.4 | 621.2 | 994.3 | 1566 | 1160.6 | 345 | 622.1 | 5292.7 | 2291 | 2025 | 12 | 14 | 14 | 134.6 | 152.5 | 274.3 | 26.1 | 192.1 | 215.9 | 181.5 | 25.9 | 29.7 | 113.2 | 226.3
2025 | 12 | 14 | 15 | 1529.5 | 1201.7 | 1969.2 | 620.5 | 968 | 1554.2 | 1180.9 | 345.4 | 619.2 | 5314.8 | 2333.1 | 2025 | 12 | 14 | 15 | 95 | 107.6 | 193.5 | 18.4 | 135.5 | 152.3 | 128 | 18.2 | 21 | 79.9 | 159.6
2025 | 12 | 14 | 16 | 1589.7 | 1225.2 | 1978.6 | 622.4 | 944.4 | 1559.5 | 1231.8 | 352 | 620.8 | 5392.9 | 2433 | 2025 | 12 | 14 | 16 | 37 | 42 | 75.5 | 7.2 | 52.8 | 59.4 | 49.9 | 7.1 | 8.2 | 31.1 | 62.2
2025 | 12 | 14 | 17 | 1725.9 | 1312.4 | 2094 | 631.2 | 980.7 | 1645 | 1344.4 | 373.7 | 644.4 | 5630.5 | 2678 | 2025 | 12 | 14 | 17 | 2.2 | 2.5 | 4.4 | 0.4 | 3.1 | 3.5 | 2.9 | 0.4 | 0.5 | 1.8 | 3.7
2025 | 12 | 14 | 18 | 1857.6 | 1458.5 | 2257.8 | 641 | 1031.8 | 1801.6 | 1452.2 | 391.1 | 675.2 | 5894.2 | 2942.4 | 2025 | 12 | 14 | 18 | 0 | 0 | 0 | 0 | 0 | 0 | 0 | 0 | 0 | 0 | 0
2025 | 12 | 14 | 19 | 1861.2 | 1459 | 2261.2 | 641.2 | 1035.7 | 1811.2 | 1454.7 | 392.9 | 683.4 | 5948.4 | 2952.1 | 2025 | 12 | 14 | 19 | 0 | 0 | 0 | 0 | 0 | 0 | 0 | 0 | 0 | 0 | 0
2025 | 12 | 14 | 20 | 1828.4 | 1434.1 | 2232.8 | 638.5 | 1014.1 | 1749.2 | 1447.6 | 390.3 | 677.2 | 5890.8 | 2927.5 | 2025 | 12 | 14 | 20 | 0 | 0 | 0 | 0 | 0 | 0 | 0 | 0 | 0 | 0 | 0
2025 | 12 | 14 | 21 | 1773.8 | 1350.3 | 2150.3 | 634.4 | 1000.6 | 1684.1 | 1423.4 | 386.1 | 665.3 | 5792.4 | 2870.8 | 2025 | 12 | 14 | 21 | 0 | 0 | 0 | 0 | 0 | 0 | 0 | 0 | 0 | 0 | 0
2025 | 12 | 14 | 22 | 1682.3 | 1287.6 | 2047.6 | 627.5 | 957.8 | 1608.4 | 1312.7 | 370 | 645.4 | 5624.4 | 2684.8 | 2025 | 12 | 14 | 22 | 0 | 0 | 0 | 0 | 0 | 0 | 0 | 0 | 0 | 0 | 0
2025 | 12 | 14 | 23 | 1561.1 | 1204.9 | 1916.1 | 618.6 | 896.8 | 1507.6 | 1221.6 | 347.7 | 612 | 5337.4 | 2487.1 | 2025 | 12 | 14 | 23 | 0 | 0 | 0 | 0 | 0 | 0 | 0 | 0 | 0 | 0 | 0
2025 | 12 | 14 | 24 | 1446.6 | 1126.6 | 1795.9 | 610.4 | 840.1 | 1410.8 | 1126.5 | 325.2 | 571.2 | 4987.2 | 2271.2 | 2025 | 12 | 14 | 24 | 0 | 0 | 0 | 0 | 0 | 0 | 0 | 0 | 0 | 0 | 0
2025 | 12 | 15 | 1 | 1365.3 | 1064.6 | 1711.7 | 604.5 | 799.8 | 1340.7 | 1050.4 | 307.6 | 534.2 | 4674.2 | 2081.2 | 2025 | 12 | 15 | 1 | 0 | 0 | 0 | 0 | 0 | 0 | 0 | 0 | 0 | 0 | 0
2025 | 12 | 15 | 2 | 1322.7 | 1032.6 | 1664.2 | 601.4 | 778.1 | 1305.2 | 1007 | 296.3 | 509.9 | 4467.6 | 1984.1 | 2025 | 12 | 15 | 2 | 0 | 0 | 0 | 0 | 0 | 0 | 0 | 0 | 0 | 0 | 0
2025 | 12 | 15 | 3 | 1315.7 | 1027.4 | 1656.5 | 600.9 | 774.3 | 1298.6 | 995.2 | 292.8 | 499.7 | 4384.6 | 1945.3 | 2025 | 12 | 15 | 3 | 0 | 0 | 0 | 0 | 0 | 0 | 0 | 0 | 0 | 0 | 0
2025 | 12 | 15 | 4 | 1316.5 | 1026.3 | 1656.6 | 600.8 | 774.4 | 1298.8 | 990.5 | 291 | 493.6 | 4336.5 | 1928.6 | 2025 | 12 | 15 | 4 | 0 | 0 | 0 | 0 | 0 | 0 | 0 | 0 | 0 | 0 | 0
2025 | 12 | 15 | 5 | 1357.3 | 1055.2 | 1701.4 | 604 | 794.7 | 1331.6 | 1009.2 | 297.4 | 500.6 | 4403 | 1971.4 | 2025 | 12 | 15 | 5 | 0 | 0 | 0 | 0 | 0 | 0 | 0 | 0 | 0 | 0 | 0
2025 | 12 | 15 | 6 | 1467.2 | 1133.9 | 1820.4 | 612.5 | 849.6 | 1421.9 | 1073.5 | 317.5 | 531.4 | 4679 | 2099.5 | 2025 | 12 | 15 | 6 | 0 | 0 | 0 | 0 | 0 | 0 | 0 | 0 | 0 | 0 | 0
2025 | 12 | 15 | 7 | 1648.7 | 1257 | 2017.8 | 626.4 | 940.5 | 1571 | 1183.3 | 352.6 | 588.7 | 5187.4 | 2325.9 | 2025 | 12 | 15 | 7 | 0 | 0 | 0 | 0 | 0 | 0 | 0 | 0 | 0 | 0 | 0
2025 | 12 | 15 | 8 | 1758.2 | 1337.1 | 2140.5 | 635.2 | 1001.9 | 1669 | 1260.6 | 378.1 | 644.9 | 5669.6 | 2483.1 | 2025 | 12 | 15 | 8 | 7.6 | 8.6 | 15.4 | 1.5 | 10.8 | 12.1 | 10.2 | 1.5 | 1.7 | 6.4 | 12.7
2025 | 12 | 15 | 9 | 1765.3 | 1357.9 | 2187.5 | 636.8 | 1044.8 | 1709.9 | 1283.8 | 388.4 | 683 | 5948.7 | 2528.8 | 2025 | 12 | 15 | 9 | 50.1 | 56.8 | 102.2 | 9.7 | 71.5 | 80.4 | 67.6 | 9.6 | 11.1 | 42.2 | 84.3
2025 | 12 | 15 | 10 | 1737.3 | 1369.9 | 2234.3 | 638.8 | 1107.5 | 1752.8 | 1272.8 | 393.4 | 713.6 | 6116.9 | 2525.7 | 2025 | 12 | 15 | 10 | 133 | 150.8 | 271.1 | 25.8 | 189.8 | 213.4 | 179.3 | 25.6 | 29.4 | 111.9 | 223.6
2025 | 12 | 15 | 11 | 1711.3 | 1375.5 | 2268.3 | 639.7 | 1156.1 | 1783.9 | 1255.4 | 394.9 | 729.7 | 6179.5 | 2508.1 | 2025 | 12 | 15 | 11 | 199.8 | 226.3 | 407.1 | 38.7 | 285 | 320.3 | 269.3 | 38.4 | 44.1 | 168 | 335.7
2025 | 12 | 15 | 12 | 1687.1 | 1372.7 | 2268.4 | 639 | 1170.2 | 1786.6 | 1241.7 | 393.7 | 736.2 | 6203.2 | 2491.2 | 2025 | 12 | 15 | 12 | 228.3 | 258.7 | 465.3 | 44.2 | 325.7 | 366.1 | 307.8 | 43.9 | 50.4 | 192 | 383.7
2025 | 12 | 15 | 13 | 1673.1 | 1364.9 | 2246.5 | 637.7 | 1158.6 | 1772.6 | 1232.5 | 391.5 | 736.6 | 6207.4 | 2483.5 | 2025 | 12 | 15 | 13 | 223.4 | 253.2 | 455.3 | 43.3 | 318.8 | 358.3 | 301.2 | 42.9 | 49.4 | 187.9 | 375.6
2025 | 12 | 15 | 14 | 1688.1 | 1366.1 | 2222.2 | 636.7 | 1129.2 | 1755.8 | 1244.1 | 390.9 | 732.5 | 6214.2 | 2504.5 | 2025 | 12 | 15 | 14 | 184.2 | 208.8 | 375.4 | 35.7 | 262.8 | 295.5 | 248.3 | 35.4 | 40.7 | 155 | 309.7
2025 | 12 | 15 | 15 | 1712.4 | 1364 | 2184.3 | 635.4 | 1081.2 | 1726.8 | 1267.5 | 390.2 | 725.4 | 6226.7 | 2549.7 | 2025 | 12 | 15 | 15 | 119.7 | 135.6 | 243.9 | 23.2 | 170.8 | 192 | 161.4 | 23 | 26.4 | 100.7 | 201.2
2025 | 12 | 15 | 16 | 1764.2 | 1378 | 2170.3 | 635.8 | 1039.7 | 1713.6 | 1314.8 | 395.2 | 720.1 | 6298.5 | 2651.9 | 2025 | 12 | 15 | 16 | 47 | 53.3 | 95.8 | 9.1 | 67 | 75.4 | 63.3 | 9 | 10.4 | 39.5 | 79
2025 | 12 | 15 | 17 | 1886.9 | 1462.4 | 2275.8 | 643.3 | 1053.3 | 1840.6 | 1452.5 | 412 | 746.4 | 6545.7 | 2934 | 2025 | 12 | 15 | 17 | 3.1 | 3.5 | 6.3 | 0.6 | 4.4 | 4.9 | 4.1 | 0.6 | 0.7 | 2.6 | 5.2
2025 | 12 | 15 | 18 | 2007.8 | 1508.6 | 2386.8 | 652.1 | 1124 | 1877.3 | 1504.5 | 438.7 | 773.5 | 6758.1 | 3100.2 | 2025 | 12 | 15 | 18 | 0 | 0 | 0 | 0 | 0 | 0 | 0 | 0 | 0 | 0 | 0
2025 | 12 | 15 | 19 | 2006.6 | 1507.3 | 2387.2 | 652 | 1125.2 | 1877.4 | 1509.1 | 437.2 | 763 | 6651.9 | 3110.1 | 2025 | 12 | 15 | 19 | 0 | 0 | 0 | 0 | 0 | 0 | 0 | 0 | 0 | 0 | 0
2025 | 12 | 15 | 20 | 1967.1 | 1494.3 | 2351.5 | 648.9 | 1100.8 | 1849.2 | 1493.4 | 426.5 | 742.4 | 6486.4 | 3070.3 | 2025 | 12 | 15 | 20 | 0 | 0 | 0 | 0 | 0 | 0 | 0 | 0 | 0 | 0 | 0
2025 | 12 | 15 | 21 | 1901.9 | 1459.2 | 2286.7 | 644.1 | 1063.7 | 1838.9 | 1455 | 409 | 711.9 | 6263.2 | 2978.3 | 2025 | 12 | 15 | 21 | 0 | 0 | 0 | 0 | 0 | 0 | 0 | 0 | 0 | 0 | 0
2025 | 12 | 15 | 22 | 1795.5 | 1401.1 | 2172.5 | 636 | 1004.1 | 1704.2 | 1417.5 | 389.7 | 689.5 | 6014.3 | 2873.7 | 2025 | 12 | 15 | 22 | 0 | 0 | 0 | 0 | 0 | 0 | 0 | 0 | 0 | 0 | 0
2025 | 12 | 15 | 23 | 1652.1 | 1270.7 | 2008.5 | 625.3 | 941.2 | 1585.1 | 1267.7 | 364 | 643.6 | 5617.6 | 2570.9 | 2025 | 12 | 15 | 23 | 0 | 0 | 0 | 0 | 0 | 0 | 0 | 0 | 0 | 0 | 0
2025 | 12 | 15 | 24 | 1518.6 | 1179.1 | 1868.8 | 615.8 | 875.2 | 1471.9 | 1162.1 | 337.4 | 592.5 | 5175.9 | 2325.5 | 2025 | 12 | 15 | 24 | 0 | 0 | 0 | 0 | 0 | 0 | 0 | 0 | 0 | 0 | 0
2025 | 12 | 16 | 1 | 1444.7 | 1119 | 1794.5 | 610.8 | 839 | 1407.5 | 1094.6 | 320.3 | 551.8 | 4830 | 2157.1 | 2025 | 12 | 16 | 1 | 0 | 0 | 0 | 0 | 0 | 0 | 0 | 0 | 0 | 0 | 0
2025 | 12 | 16 | 2 | 1397.4 | 1082.8 | 1741.8 | 607.5 | 814.9 | 1368 | 1049.2 | 307.7 | 524.8 | 4599.4 | 2055.3 | 2025 | 12 | 16 | 2 | 0 | 0 | 0 | 0 | 0 | 0 | 0 | 0 | 0 | 0 | 0
2025 | 12 | 16 | 3 | 1385.5 | 1074.5 | 1729.3 | 606.7 | 808.7 | 1357.2 | 1036 | 303.4 | 513.2 | 4504.3 | 2013.3 | 2025 | 12 | 16 | 3 | 0 | 0 | 0 | 0 | 0 | 0 | 0 | 0 | 0 | 0 | 0
2025 | 12 | 16 | 4 | 1384.5 | 1071.1 | 1727.1 | 606.6 | 807.8 | 1356.1 | 1030.8 | 301.3 | 506.7 | 4452.4 | 1996.1 | 2025 | 12 | 16 | 4 | 0 | 0 | 0 | 0 | 0 | 0 | 0 | 0 | 0 | 0 | 0
2025 | 12 | 16 | 5 | 1422.3 | 1097.8 | 1768.3 | 609.5 | 826.6 | 1386.5 | 1048.8 | 307 | 512.7 | 4510.1 | 2036.8 | 2025 | 12 | 16 | 5 | 0 | 0 | 0 | 0 | 0 | 0 | 0 | 0 | 0 | 0 | 0
2025 | 12 | 16 | 6 | 1531.5 | 1174 | 1886.7 | 618 | 881.2 | 1476.1 | 1113.7 | 327.1 | 543.4 | 4785.2 | 2166.2 | 2025 | 12 | 16 | 6 | 0 | 0 | 0 | 0 | 0 | 0 | 0 | 0 | 0 | 0 | 0
2025 | 12 | 16 | 7 | 1713.7 | 1295.2 | 2085.2 | 631.9 | 972.4 | 1625.8 | 1224.6 | 362.9 | 603.4 | 5317.6 | 2393.7 | 2025 | 12 | 16 | 7 | 0 | 0 | 0 | 0 | 0 | 0 | 0 | 0 | 0 | 0 | 0
2025 | 12 | 16 | 8 | 1815.6 | 1381.6 | 2219.3 | 639.6 | 1016.3 | 1717 | 1299.3 | 388 | 661.2 | 5813.5 | 2547.4 | 2025 | 12 | 16 | 8 | 7.3 | 8.2 | 14.8 | 1.4 | 10.4 | 11.7 | 9.8 | 1.4 | 1.6 | 6.1 | 12.2
2025 | 12 | 16 | 9 | 1816.1 | 1388.2 | 2235.8 | 640.7 | 1061.1 | 1746.4 | 1318.8 | 397.1 | 698.6 | 6095.5 | 2584.1 | 2025 | 12 | 16 | 9 | 42.7 | 48.4 | 87.1 | 8.3 | 61 | 68.5 | 57.6 | 8.2 | 9.4 | 35.9 | 71.8
2025 | 12 | 16 | 10 | 1788.4 | 1396.2 | 2258.6 | 641.3 | 1103.8 | 1770.8 | 1307.1 | 401.1 | 725.3 | 6252.6 | 2577.1 | 2025 | 12 | 16 | 10 | 101.7 | 115.3 | 207.3 | 19.7 | 145.1 | 163.1 | 137.1 | 19.5 | 22.5 | 85.6 | 171
2025 | 12 | 16 | 11 | 1768.7 | 1399.6 | 2275.7 | 641.3 | 1132.7 | 1788.3 | 1289.7 | 401.9 | 737.4 | 6307.4 | 2560.7 | 2025 | 12 | 16 | 11 | 143.8 | 163 | 293.1 | 27.9 | 205.2 | 230.7 | 193.9 | 27.6 | 31.8 | 121 | 241.8
2025 | 12 | 16 | 12 | 1744.6 | 1395 | 2271.5 | 640.7 | 1142.8 | 1787.7 | 1274.8 | 400.5 | 743.1 | 6329 | 2540.7 | 2025 | 12 | 16 | 12 | 168 | 190.3 | 342.3 | 32.5 | 239.6 | 269.4 | 226.4 | 32.3 | 37.1 | 141.3 | 282.3
2025 | 12 | 16 | 13 | 1725 | 1385.5 | 2252.1 | 639.3 | 1136 | 1775 | 1263.1 | 398.2 | 744.1 | 6331.5 | 2531 | 2025 | 12 | 16 | 13 | 171.3 | 194.1 | 349 | 33.2 | 244.3 | 274.7 | 230.9 | 32.9 | 37.8 | 144.1 | 287.9
2025 | 12 | 16 | 14 | 1734.8 | 1385.6 | 2235.7 | 638.5 | 1116.4 | 1763.9 | 1269.6 | 397.8 | 740.7 | 6332.1 | 2547 | 2025 | 12 | 16 | 14 | 145.3 | 164.6 | 296 | 28.1 | 207.2 | 232.9 | 195.8 | 27.9 | 32.1 | 122.2 | 244.2
2025 | 12 | 16 | 15 | 1756.6 | 1384.5 | 2203.6 | 637.5 | 1075.9 | 1740.2 | 1289.9 | 397.1 | 729.7 | 6335.5 | 2593.7 | 2025 | 12 | 16 | 15 | 90.3 | 102.3 | 184.1 | 17.5 | 128.9 | 144.8 | 121.7 | 17.4 | 19.9 | 76 | 151.8
2025 | 12 | 16 | 16 | 1800.1 | 1404.6 | 2201.3 | 638.4 | 1049.3 | 1735.6 | 1335 | 397.6 | 728.8 | 6421.9 | 2693.7 | 2025 | 12 | 16 | 16 | 37.9 | 42.9 | 77.1 | 7.3 | 54 | 60.7 | 51 | 7.3 | 8.4 | 31.8 | 63.6
2025 | 12 | 16 | 17 | 1921.5 | 1472.7 | 2302.9 | 645.9 | 1077.4 | 1843 | 1452.8 | 422 | 761.6 | 6666.5 | 2955 | 2025 | 12 | 16 | 17 | 3.1 | 3.6 | 6.4 | 0.6 | 4.5 | 5 | 4.2 | 0.6 | 0.7 | 2.6 | 5.3
2025 | 12 | 16 | 18 | 2043.9 | 1512.9 | 2416.7 | 654.9 | 1150.1 | 1898.2 | 1509.1 | 450.6 | 792.5 | 6894.2 | 3123.6 | 2025 | 12 | 16 | 18 | 0 | 0 | 0 | 0 | 0 | 0 | 0 | 0 | 0 | 0 | 0
2025 | 12 | 16 | 19 | 2043.7 | 1511.4 | 2418.6 | 654.9 | 1151.6 | 1897.1 | 1511.1 | 448.8 | 778.3 | 6777.4 | 3127 | 2025 | 12 | 16 | 19 | 0 | 0 | 0 | 0 | 0 | 0 | 0 | 0 | 0 | 0 | 0
2025 | 12 | 16 | 20 | 2004.4 | 1506.7 | 2387.3 | 652 | 1123.5 | 1875.6 | 1505 | 436 | 757.7 | 6603.5 | 3100.4 | 2025 | 12 | 16 | 20 | 0 | 0 | 0 | 0 | 0 | 0 | 0 | 0 | 0 | 0 | 0
2025 | 12 | 16 | 21 | 1940.2 | 1472.2 | 2323.1 | 647.3 | 1086.3 | 1840.4 | 1471.9 | 420 | 723.7 | 6374.2 | 3021.2 | 2025 | 12 | 16 | 21 | 0 | 0 | 0 | 0 | 0 | 0 | 0 | 0 | 0 | 0 | 0
2025 | 12 | 16 | 22 | 1836.6 | 1447.7 | 2233.7 | 639.4 | 1016.5 | 1767.6 | 1445 | 391.9 | 701.6 | 6121.5 | 2915.7 | 2025 | 12 | 16 | 22 | 0 | 0 | 0 | 0 | 0 | 0 | 0 | 0 | 0 | 0 | 0
2025 | 12 | 16 | 23 | 1693.2 | 1294.9 | 2053.8 | 628.8 | 961.9 | 1618.5 | 1291.5 | 372 | 656 | 5726.5 | 2619.8 | 2025 | 12 | 16 | 23 | 0 | 0 | 0 | 0 | 0 | 0 | 0 | 0 | 0 | 0 | 0
2025 | 12 | 16 | 24 | 1559.2 | 1203.4 | 1913.2 | 619.3 | 895.6 | 1505.3 | 1184.2 | 345.1 | 604.6 | 5283.2 | 2373.7 | 2025 | 12 | 16 | 24 | 0 | 0 | 0 | 0 | 0 | 0 | 0 | 0 | 0 | 0 | 0
2025 | 12 | 17 | 1 | 1516.9 | 1108 | 1771.5 | 647.3 | 828.5 | 1390.7 | 1078.5 | 316.2 | 545.4 | 4773.5 | 2116.8 | 2025 | 12 | 17 | 1 | 0 | 0 | 0 | 0 | 0 | 0 | 0 | 0 | 0 | 0 | 0
2025 | 12 | 17 | 2 | 1469.2 | 1071.4 | 1718.5 | 643.8 | 804.3 | 1350.9 | 1033.1 | 303.6 | 518.1 | 4540 | 2016.8 | 2025 | 12 | 17 | 2 | 0 | 0 | 0 | 0 | 0 | 0 | 0 | 0 | 0 | 0 | 0
2025 | 12 | 17 | 3 | 1456.6 | 1062.5 | 1705.1 | 643 | 797.7 | 1339.6 | 1019.6 | 299.2 | 506.4 | 4443.9 | 1977.7 | 2025 | 12 | 17 | 3 | 0 | 0 | 0 | 0 | 0 | 0 | 0 | 0 | 0 | 0 | 0
2025 | 12 | 17 | 4 | 1452.6 | 1058.8 | 1700.7 | 642.7 | 795.6 | 1335.6 | 1014.2 | 296.8 | 499.6 | 4389.8 | 1960.6 | 2025 | 12 | 17 | 4 | 0 | 0 | 0 | 0 | 0 | 0 | 0 | 0 | 0 | 0 | 0
2025 | 12 | 17 | 5 | 1488.8 | 1085.1 | 1740.7 | 645.5 | 813.6 | 1364.5 | 1031.6 | 302.5 | 505.2 | 4444.1 | 2001.7 | 2025 | 12 | 17 | 5 | 0 | 0 | 0 | 0 | 0 | 0 | 0 | 0 | 0 | 0 | 0
2025 | 12 | 17 | 6 | 1595.9 | 1160.7 | 1856.5 | 653.7 | 867 | 1452.5 | 1095.5 | 322 | 535.6 | 4716 | 2131.9 | 2025 | 12 | 17 | 6 | 0 | 0 | 0 | 0 | 0 | 0 | 0 | 0 | 0 | 0 | 0
2025 | 12 | 17 | 7 | 1775.7 | 1281.9 | 2050 | 667.4 | 956.8 | 1601.1 | 1207.2 | 357.1 | 596.4 | 5255.5 | 2361.4 | 2025 | 12 | 17 | 7 | 0 | 0 | 0 | 0 | 0 | 0 | 0 | 0 | 0 | 0 | 0
2025 | 12 | 17 | 8 | 1876.7 | 1357 | 2165.9 | 675 | 1010.6 | 1691.6 | 1281.2 | 381.8 | 654.1 | 5751 | 2514 | 2025 | 12 | 17 | 8 | 7 | 7.9 | 14.2 | 1.3 | 9.9 | 11.2 | 9.4 | 1.3 | 1.5 | 5.9 | 11.7
2025 | 12 | 17 | 9 | 1875 | 1372.1 | 2196.7 | 676.2 | 1048.2 | 1721.9 | 1297.7 | 391 | 691.3 | 6027.9 | 2545.4 | 2025 | 12 | 17 | 9 | 45.5 | 51.6 | 92.7 | 8.8 | 64.9 | 73 | 61.3 | 8.7 | 10 | 38.3 | 76.5
2025 | 12 | 17 | 10 | 1842.2 | 1378.8 | 2225.9 | 676.9 | 1096 | 1750.1 | 1283 | 394.4 | 718.6 | 6181.8 | 2528.2 | 2025 | 12 | 17 | 10 | 114.8 | 130.1 | 234 | 22.2 | 163.8 | 184.1 | 154.8 | 22.1 | 25.4 | 96.6 | 193
2025 | 12 | 17 | 11 | 1815.8 | 1381.6 | 2246.1 | 676.9 | 1131.4 | 1770 | 1260.9 | 394.8 | 731.4 | 6229.8 | 2501.2 | 2025 | 12 | 17 | 11 | 167.5 | 189.8 | 341.4 | 32.4 | 239 | 268.6 | 225.8 | 32.2 | 37 | 140.9 | 281.6
2025 | 12 | 17 | 12 | 1792.4 | 1376.3 | 2238.6 | 676 | 1137.8 | 1766.6 | 1246.5 | 393.2 | 736.5 | 6250.7 | 2478.5 | 2025 | 12 | 17 | 12 | 187.2 | 212.2 | 381.6 | 36.3 | 267.1 | 300.3 | 252.4 | 36 | 41.4 | 157.5 | 314.7
2025 | 12 | 17 | 13 | 1777.9 | 1366.8 | 2213.8 | 674.5 | 1122.6 | 1748.9 | 1238.3 | 391.3 | 736.7 | 6258.9 | 2472.8 | 2025 | 12 | 17 | 13 | 178.8 | 202.7 | 364.4 | 34.6 | 255.1 | 286.8 | 241.1 | 34.4 | 39.5 | 150.4 | 300.6
2025 | 12 | 17 | 14 | 1785.7 | 1367.7 | 2204.2 | 674.1 | 1110.7 | 1743.3 | 1248.1 | 391.1 | 735.5 | 6264.7 | 2497 | 2025 | 12 | 17 | 14 | 162.1 | 183.7 | 330.4 | 31.4 | 231.3 | 260 | 218.5 | 31.2 | 35.8 | 136.4 | 272.5
2025 | 12 | 17 | 15 | 1808.9 | 1367 | 2175.1 | 673.1 | 1071.3 | 1720.5 | 1273.7 | 391 | 729.6 | 6275.3 | 2551.9 | 2025 | 12 | 17 | 15 | 107.3 | 121.6 | 218.7 | 20.8 | 153.1 | 172.1 | 144.7 | 20.6 | 23.7 | 90.3 | 180.4
2025 | 12 | 17 | 16 | 1859 | 1382.5 | 2168.6 | 674.1 | 1036.7 | 1711.7 | 1322.8 | 396.5 | 722.4 | 6349.9 | 2661.1 | 2025 | 12 | 17 | 16 | 42.7 | 48.4 | 87.1 | 8.3 | 61 | 68.5 | 57.6 | 8.2 | 9.4 | 35.9 | 71.8
2025 | 12 | 17 | 17 | 1981.1 | 1461.9 | 2275.9 | 681.5 | 1054.2 | 1840.5 | 1451.6 | 415 | 754.6 | 6605.9 | 2938.5 | 2025 | 12 | 17 | 17 | 2.6 | 3 | 5.3 | 0.5 | 3.7 | 4.2 | 3.5 | 0.5 | 0.6 | 2.2 | 4.4
2025 | 12 | 17 | 18 | 2100 | 1508.7 | 2387.2 | 690.4 | 1124.2 | 1876.6 | 1509.2 | 441.6 | 782.3 | 6823.5 | 3105.9 | 2025 | 12 | 17 | 18 | 0 | 0 | 0 | 0 | 0 | 0 | 0 | 0 | 0 | 0 | 0
2025 | 12 | 17 | 19 | 2099.1 | 1507.1 | 2388.8 | 690.5 | 1125.9 | 1876.4 | 1509.6 | 440 | 769.4 | 6706 | 3115.7 | 2025 | 12 | 17 | 19 | 0 | 0 | 0 | 0 | 0 | 0 | 0 | 0 | 0 | 0 | 0
2025 | 12 | 17 | 20 | 2061.5 | 1495.4 | 2355.5 | 687.4 | 1102.4 | 1848.9 | 1497.3 | 428.8 | 749 | 6531.5 | 3079.2 | 2025 | 12 | 17 | 20 | 0 | 0 | 0 | 0 | 0 | 0 | 0 | 0 | 0 | 0 | 0
2025 | 12 | 17 | 21 | 2000.8 | 1458.5 | 2293.3 | 683.1 | 1068.8 | 1838.6 | 1460.2 | 412.8 | 714.9 | 6301 | 2993.8 | 2025 | 12 | 17 | 21 | 0 | 0 | 0 | 0 | 0 | 0 | 0 | 0 | 0 | 0 | 0
2025 | 12 | 17 | 22 | 1901.4 | 1416.8 | 2195.9 | 675.4 | 1006.1 | 1718.3 | 1433.3 | 390.5 | 693.9 | 6053.6 | 2899.6 | 2025 | 12 | 17 | 22 | 0 | 0 | 0 | 0 | 0 | 0 | 0 | 0 | 0 | 0 | 0
2025 | 12 | 17 | 23 | 1759.6 | 1277.9 | 2026.5 | 664.9 | 948.8 | 1596.2 | 1279.8 | 367.5 | 648.6 | 5661 | 2598.4 | 2025 | 12 | 17 | 23 | 0 | 0 | 0 | 0 | 0 | 0 | 0 | 0 | 0 | 0 | 0
2025 | 12 | 17 | 24 | 1625.2 | 1186.7 | 1885.9 | 655.3 | 882.5 | 1482.5 | 1173.7 | 340.8 | 597.9 | 5224.2 | 2353.2 | 2025 | 12 | 17 | 24 | 0 | 0 | 0 | 0 | 0 | 0 | 0 | 0 | 0 | 0 | 0
2025 | 12 | 18 | 1 | 1503.9 | 1100.9 | 1758.2 | 646.3 | 822.2 | 1379.7 | 1074.5 | 315 | 546.1 | 4779.6 | 2125.4 | 2025 | 12 | 18 | 1 | 0 | 0 | 0 | 0 | 0 | 0 | 0 | 0 | 0 | 0 | 0
2025 | 12 | 18 | 2 | 1455.6 | 1064.6 | 1704.3 | 642.7 | 797.6 | 1339.6 | 1028.3 | 302.1 | 517.9 | 4538.2 | 2019.6 | 2025 | 12 | 18 | 2 | 0 | 0 | 0 | 0 | 0 | 0 | 0 | 0 | 0 | 0 | 0
2025 | 12 | 18 | 3 | 1442 | 1054 | 1689.6 | 641.8 | 790.5 | 1327.4 | 1013.8 | 297.3 | 505.6 | 4436.4 | 1972.9 | 2025 | 12 | 18 | 3 | 0 | 0 | 0 | 0 | 0 | 0 | 0 | 0 | 0 | 0 | 0
2025 | 12 | 18 | 4 | 1438.7 | 1049.9 | 1685.6 | 641.4 | 788.5 | 1324.1 | 1007.2 | 294.8 | 498 | 4375.6 | 1950.8 | 2025 | 12 | 18 | 4 | 0 | 0 | 0 | 0 | 0 | 0 | 0 | 0 | 0 | 0 | 0
2025 | 12 | 18 | 5 | 1475.4 | 1076 | 1725.5 | 644.3 | 806.8 | 1353.8 | 1023.4 | 300.1 | 503 | 4424.7 | 1989 | 2025 | 12 | 18 | 5 | 0 | 0 | 0 | 0 | 0 | 0 | 0 | 0 | 0 | 0 | 0
2025 | 12 | 18 | 6 | 1582.4 | 1150.6 | 1842 | 652.6 | 860.4 | 1441.3 | 1085.9 | 319.8 | 532.8 | 4690.8 | 2116.4 | 2025 | 12 | 18 | 6 | 0 | 0 | 0 | 0 | 0 | 0 | 0 | 0 | 0 | 0 | 0
2025 | 12 | 18 | 7 | 1763.4 | 1270.9 | 2038.5 | 666.3 | 950.9 | 1590.3 | 1198.2 | 355.3 | 592.3 | 5219.8 | 2342.8 | 2025 | 12 | 18 | 7 | 0 | 0 | 0 | 0 | 0 | 0 | 0 | 0 | 0 | 0 | 0
2025 | 12 | 18 | 8 | 1867.1 | 1347.1 | 2152.5 | 674.3 | 1004.9 | 1680.5 | 1273.4 | 380 | 649.4 | 5712 | 2496.3 | 2025 | 12 | 18 | 8 | 3.9 | 4.4 | 7.9 | 0.8 | 5.6 | 6.3 | 5.3 | 0.7 | 0.9 | 3.3 | 6.6
2025 | 12 | 18 | 9 | 1873.2 | 1363.1 | 2179.1 | 675.2 | 1030.8 | 1705.7 | 1294.3 | 389.3 | 684.6 | 5987.9 | 2533 | 2025 | 12 | 18 | 9 | 27.4 | 31.1 | 55.9 | 5.3 | 39.1 | 44 | 37 | 5.3 | 6.1 | 23.1 | 46.1
2025 | 12 | 18 | 10 | 1853.4 | 1371.4 | 2197.8 | 675.7 | 1061.6 | 1725.1 | 1284.7 | 393.1 | 709.6 | 6150.1 | 2525.7 | 2025 | 12 | 18 | 10 | 71.6 | 81.1 | 145.9 | 13.9 | 102.1 | 114.8 | 96.5 | 13.8 | 15.8 | 60.2 | 120.3
2025 | 12 | 18 | 11 | 1836.2 | 1373.5 | 2209.3 | 675.4 | 1083.9 | 1738.1 | 1268.8 | 393.6 | 720.9 | 6206.9 | 2502.9 | 2025 | 12 | 18 | 11 | 105.2 | 119.2 | 214.5 | 20.4 | 150.1 | 168.8 | 141.9 | 20.2 | 23.2 | 88.5 | 176.9
2025 | 12 | 18 | 12 | 1812.5 | 1367.9 | 2202 | 674.7 | 1090.6 | 1734.6 | 1254 | 392 | 726 | 6227.6 | 2483.7 | 2025 | 12 | 18 | 12 | 125.4 | 142.1 | 255.5 | 24.3 | 178.9 | 201.1 | 169 | 24.1 | 27.7 | 105.5 | 210.8
2025 | 12 | 18 | 13 | 1795.3 | 1357.1 | 2178.6 | 673.1 | 1078.6 | 1718.5 | 1244 | 389.8 | 726.5 | 6231.9 | 2475.3 | 2025 | 12 | 18 | 13 | 121.8 | 138 | 248.2 | 23.6 | 173.8 | 195.3 | 164.2 | 23.4 | 26.9 | 102.5 | 204.7
2025 | 12 | 18 | 14 | 1807.1 | 1358 | 2161.2 | 672.2 | 1057.1 | 1706.7 | 1255.7 | 389.4 | 723.8 | 6237.1 | 2496.9 | 2025 | 12 | 18 | 14 | 92.7 | 105.1 | 188.9 | 18 | 132.3 | 148.7 | 125 | 17.8 | 20.5 | 78 | 155.8
2025 | 12 | 18 | 15 | 1818.7 | 1357 | 2144 | 671.4 | 1035.7 | 1694.6 | 1275.4 | 388.9 | 719.8 | 6237.5 | 2545.3 | 2025 | 12 | 18 | 15 | 63.7 | 72.2 | 129.8 | 12.3 | 90.9 | 102.2 | 85.9 | 12.2 | 14.1 | 53.6 | 107.1
2025 | 12 | 18 | 16 | 1853.5 | 1372.1 | 2150.3 | 672.6 | 1021.9 | 1696.9 | 1317.5 | 393.9 | 716.6 | 6293.9 | 2645.5 | 2025 | 12 | 18 | 16 | 29.6 | 33.5 | 60.3 | 5.7 | 42.2 | 47.5 | 39.9 | 5.7 | 6.5 | 24.9 | 49.8
2025 | 12 | 18 | 17 | 1966.8 | 1461.2 | 2266.2 | 679.9 | 1043.5 | 1829.2 | 1451.5 | 410.3 | 746.2 | 6545.5 | 2929 | 2025 | 12 | 18 | 17 | 2.5 | 2.9 | 5.2 | 0.5 | 3.6 | 4.1 | 3.4 | 0.5 | 0.6 | 2.1 | 4.3
2025 | 12 | 18 | 18 | 2082.7 | 1507.4 | 2371.2 | 688.6 | 1113.5 | 1863.6 | 1500.7 | 435.9 | 772.9 | 6753 | 3089.6 | 2025 | 12 | 18 | 18 | 0 | 0 | 0 | 0 | 0 | 0 | 0 | 0 | 0 | 0 | 0
2025 | 12 | 18 | 19 | 2082 | 1507.4 | 2373.1 | 688.7 | 1114.4 | 1863.6 | 1503.2 | 434.1 | 760.8 | 6633.8 | 3100 | 2025 | 12 | 18 | 19 | 0 | 0 | 0 | 0 | 0 | 0 | 0 | 0 | 0 | 0 | 0
2025 | 12 | 18 | 20 | 2044.9 | 1485.4 | 2337 | 685.8 | 1093 | 1842.9 | 1485.6 | 423.9 | 737.1 | 6450.2 | 3051.8 | 2025 | 12 | 18 | 20 | 0 | 0 | 0 | 0 | 0 | 0 | 0 | 0 | 0 | 0 | 0
2025 | 12 | 18 | 21 | 1984.4 | 1457.6 | 2279.7 | 681.4 | 1056.6 | 1838.1 | 1454.2 | 406 | 709.8 | 6225.5 | 2964.7 | 2025 | 12 | 18 | 21 | 0 | 0 | 0 | 0 | 0 | 0 | 0 | 0 | 0 | 0 | 0
2025 | 12 | 18 | 22 | 1885.5 | 1388.6 | 2171.1 | 673.7 | 1003.9 | 1701.2 | 1415.3 | 389.7 | 685 | 5974.8 | 2864.2 | 2025 | 12 | 18 | 22 | 0 | 0 | 0 | 0 | 0 | 0 | 0 | 0 | 0 | 0 | 0
2025 | 12 | 18 | 23 | 1746.3 | 1269.7 | 2011.6 | 663.6 | 942.2 | 1585.6 | 1271.3 | 364.1 | 641.5 | 5598.5 | 2573 | 2025 | 12 | 18 | 23 | 0 | 0 | 0 | 0 | 0 | 0 | 0 | 0 | 0 | 0 | 0
2025 | 12 | 18 | 24 | 1613.9 | 1179 | 1872.8 | 654.2 | 876.6 | 1473.6 | 1166.4 | 338 | 592.4 | 5174.9 | 2332.2 | 2025 | 12 | 18 | 24 | 0 | 0 | 0 | 0 | 0 | 0 | 0 | 0 | 0 | 0 | 0
2025 | 12 | 19 | 1 | 1496.2 | 1094.9 | 1749.6 | 645.5 | 818.2 | 1373.4 | 1072.1 | 313.8 | 544.9 | 4768.7 | 2127.7 | 2025 | 12 | 19 | 1 | 0 | 0 | 0 | 0 | 0 | 0 | 0 | 0 | 0 | 0 | 0
2025 | 12 | 19 | 2 | 1446.5 | 1057.8 | 1694.6 | 641.8 | 793.1 | 1332 | 1024.7 | 300.8 | 517 | 4529.7 | 2022.2 | 2025 | 12 | 19 | 2 | 0 | 0 | 0 | 0 | 0 | 0 | 0 | 0 | 0 | 0 | 0
2025 | 12 | 19 | 3 | 1432 | 1047 | 1678.7 | 640.8 | 785.5 | 1319.3 | 1009.2 | 295.7 | 504.2 | 4424.3 | 1974.2 | 2025 | 12 | 19 | 3 | 0 | 0 | 0 | 0 | 0 | 0 | 0 | 0 | 0 | 0 | 0
2025 | 12 | 19 | 4 | 1427.4 | 1042.2 | 1673 | 640.4 | 782.8 | 1315.1 | 1001.3 | 292.9 | 496.4 | 4361.9 | 1951.4 | 2025 | 12 | 19 | 4 | 0 | 0 | 0 | 0 | 0 | 0 | 0 | 0 | 0 | 0 | 0
2025 | 12 | 19 | 5 | 1463.1 | 1066.5 | 1711.2 | 643.2 | 800.5 | 1343.9 | 1017 | 298 | 501.1 | 4407.2 | 1987.9 | 2025 | 12 | 19 | 5 | 0 | 0 | 0 | 0 | 0 | 0 | 0 | 0 | 0 | 0 | 0
2025 | 12 | 19 | 6 | 1565.9 | 1138.1 | 1822.4 | 650.9 | 851.8 | 1428.3 | 1078 | 316.8 | 530.2 | 4668 | 2111.3 | 2025 | 12 | 19 | 6 | 0 | 0 | 0 | 0 | 0 | 0 | 0 | 0 | 0 | 0 | 0
2025 | 12 | 19 | 7 | 1740.3 | 1253.7 | 2012.2 | 664.3 | 939.1 | 1571.6 | 1186.8 | 351.3 | 588.7 | 5187.9 | 2332.3 | 2025 | 12 | 19 | 7 | 0 | 0 | 0 | 0 | 0 | 0 | 0 | 0 | 0 | 0 | 0
2025 | 12 | 19 | 8 | 1845.3 | 1329.2 | 2126.9 | 672.1 | 994.6 | 1662.7 | 1262.5 | 376.3 | 644.7 | 5671.9 | 2487.6 | 2025 | 12 | 19 | 8 | 3.7 | 4.2 | 7.5 | 0.7 | 5.2 | 5.9 | 5 | 0.7 | 0.8 | 3.1 | 6.2
2025 | 12 | 19 | 9 | 1856.5 | 1348.6 | 2160.1 | 673.7 | 1022 | 1691.8 | 1287.1 | 386.2 | 680.6 | 5952.9 | 2534.2 | 2025 | 12 | 19 | 9 | 27 | 30.6 | 55 | 5.2 | 38.5 | 43.3 | 36.4 | 5.2 | 6 | 22.7 | 45.4
2025 | 12 | 19 | 10 | 1841.1 | 1358.8 | 2182.4 | 674.4 | 1054.2 | 1714.2 | 1283.9 | 390.6 | 706.3 | 6122.8 | 2534.9 | 2025 | 12 | 19 | 10 | 70.3 | 79.7 | 143.3 | 13.6 | 100.3 | 112.7 | 94.8 | 13.5 | 15.5 | 59.1 | 118.2
2025 | 12 | 19 | 11 | 1822.9 | 1361.5 | 2193.5 | 674.3 | 1076.1 | 1726.4 | 1272.4 | 391.4 | 718.5 | 6186.3 | 2521.6 | 2025 | 12 | 19 | 11 | 104.1 | 118 | 212.2 | 20.2 | 148.5 | 167 | 140.3 | 20 | 23 | 87.6 | 175
2025 | 12 | 19 | 12 | 1796.4 | 1354.2 | 2184.8 | 673.2 | 1082.5 | 1721 | 1257.7 | 389.7 | 723.5 | 6205.4 | 2502.6 | 2025 | 12 | 19 | 12 | 125.3 | 142 | 255.4 | 24.3 | 178.8 | 201 | 168.9 | 24.1 | 27.7 | 105.4 | 210.6
2025 | 12 | 19 | 13 | 1775.5 | 1342 | 2159.9 | 671.3 | 1070.9 | 1703.9 | 1243.8 | 386.9 | 723.4 | 6202.2 | 2489.9 | 2025 | 12 | 19 | 13 | 124.1 | 140.7 | 252.9 | 24 | 177.1 | 199.1 | 167.3 | 23.8 | 27.4 | 104.4 | 208.6
2025 | 12 | 19 | 14 | 1778.7 | 1338 | 2142.1 | 670.5 | 1053.7 | 1692.1 | 1250.1 | 385.7 | 720.1 | 6193.5 | 2507.2 | 2025 | 12 | 19 | 14 | 104.1 | 118 | 212.2 | 20.2 | 148.5 | 167 | 140.3 | 20 | 23 | 87.6 | 175
2025 | 12 | 19 | 15 | 1788.2 | 1332.7 | 2118.9 | 669.5 | 1027.1 | 1674.2 | 1266.8 | 384.6 | 714.5 | 6184.8 | 2547.7 | 2025 | 12 | 19 | 15 | 70.5 | 79.9 | 143.7 | 13.7 | 100.6 | 113.1 | 95.1 | 13.6 | 15.6 | 59.3 | 118.5
2025 | 12 | 19 | 16 | 1824.7 | 1342.5 | 2117.4 | 670.3 | 1005 | 1670.5 | 1305.1 | 389.1 | 714.8 | 6240.8 | 2637.3 | 2025 | 12 | 19 | 16 | 26.6 | 30.2 | 54.2 | 5.2 | 38 | 42.7 | 35.9 | 5.1 | 5.9 | 22.4 | 44.7
2025 | 12 | 19 | 17 | 1930.6 | 1457.4 | 2234.5 | 677.2 | 1018.3 | 1767.6 | 1444.8 | 400.2 | 733.2 | 6457.6 | 2919 | 2025 | 12 | 19 | 17 | 2.5 | 2.8 | 5 | 0.5 | 3.5 | 4 | 3.3 | 0.5 | 0.5 | 2.1 | 4.2
2025 | 12 | 19 | 18 | 2033.5 | 1481.6 | 2322.8 | 684.8 | 1086 | 1840.2 | 1480.8 | 426 | 760.4 | 6648.1 | 3063.1 | 2025 | 12 | 19 | 18 | 0 | 0 | 0 | 0 | 0 | 0 | 0 | 0 | 0 | 0 | 0
2025 | 12 | 19 | 19 | 2021.8 | 1469.3 | 2313.2 | 684 | 1081.1 | 1839.2 | 1480.5 | 422.9 | 746.6 | 6518.3 | 3073.4 | 2025 | 12 | 19 | 19 | 0 | 0 | 0 | 0 | 0 | 0 | 0 | 0 | 0 | 0 | 0
2025 | 12 | 19 | 20 | 1976.3 | 1461.5 | 2275.2 | 680.5 | 1052.2 | 1835.4 | 1456 | 410.2 | 716.8 | 6311.6 | 3005.5 | 2025 | 12 | 19 | 20 | 0 | 0 | 0 | 0 | 0 | 0 | 0 | 0 | 0 | 0 | 0
2025 | 12 | 19 | 21 | 1916.7 | 1436.5 | 2222.8 | 676.1 | 1011.1 | 1741.3 | 1448.1 | 391.7 | 700.5 | 6103.3 | 2933.7 | 2025 | 12 | 19 | 21 | 0 | 0 | 0 | 0 | 0 | 0 | 0 | 0 | 0 | 0 | 0
2025 | 12 | 19 | 22 | 1832.7 | 1325.9 | 2107.8 | 669.8 | 986.2 | 1656.7 | 1369.1 | 382.4 | 672.1 | 5860.1 | 2806.5 | 2025 | 12 | 19 | 22 | 0 | 0 | 0 | 0 | 0 | 0 | 0 | 0 | 0 | 0 | 0
2025 | 12 | 19 | 23 | 1713.9 | 1239.1 | 1979.9 | 661.3 | 926.6 | 1557.5 | 1264 | 359.5 | 633.9 | 5531.3 | 2571.7 | 2025 | 12 | 19 | 23 | 0 | 0 | 0 | 0 | 0 | 0 | 0 | 0 | 0 | 0 | 0
2025 | 12 | 19 | 24 | 1591 | 1153.2 | 1851.3 | 652.5 | 865.8 | 1453.5 | 1168.7 | 335.7 | 590.7 | 5159.7 | 2355.7 | 2025 | 12 | 19 | 24 | 0 | 0 | 0 | 0 | 0 | 0 | 0 | 0 | 0 | 0 | 0
2025 | 12 | 20 | 1 | 1381.6 | 1013.3 | 1629.3 | 636.6 | 761.6 | 1277.7 | 1014.6 | 294.3 | 515.3 | 4506.6 | 2014.9 | 2025 | 12 | 20 | 1 | 0 | 0 | 0 | 0 | 0 | 0 | 0 | 0 | 0 | 0 | 0
2025 | 12 | 20 | 2 | 1326.3 | 974.4 | 1568.2 | 632.4 | 733.7 | 1231.7 | 962.8 | 280.7 | 487.3 | 4267 | 1897.5 | 2025 | 12 | 20 | 2 | 0 | 0 | 0 | 0 | 0 | 0 | 0 | 0 | 0 | 0 | 0
2025 | 12 | 20 | 3 | 1306.7 | 958.8 | 1547 | 631 | 723.6 | 1214.5 | 943.5 | 275 | 474.1 | 4157.5 | 1843.1 | 2025 | 12 | 20 | 3 | 0 | 0 | 0 | 0 | 0 | 0 | 0 | 0 | 0 | 0 | 0
2025 | 12 | 20 | 4 | 1291.4 | 947.9 | 1529.8 | 629.8 | 715.6 | 1201.5 | 928.9 | 270.2 | 463 | 4065.9 | 1802.9 | 2025 | 12 | 20 | 4 | 0 | 0 | 0 | 0 | 0 | 0 | 0 | 0 | 0 | 0 | 0
2025 | 12 | 20 | 5 | 1305.3 | 957 | 1544.5 | 630.7 | 722.3 | 1212.4 | 934.7 | 271.2 | 461.1 | 4054.6 | 1810 | 2025 | 12 | 20 | 5 | 0 | 0 | 0 | 0 | 0 | 0 | 0 | 0 | 0 | 0 | 0
2025 | 12 | 20 | 6 | 1353.9 | 991.1 | 1597.1 | 634.6 | 746.5 | 1252.1 | 965.3 | 279.2 | 471.2 | 4145.9 | 1866.7 | 2025 | 12 | 20 | 6 | 0 | 0 | 0 | 0 | 0 | 0 | 0 | 0 | 0 | 0 | 0
2025 | 12 | 20 | 7 | 1440.4 | 1050.2 | 1691.8 | 641.2 | 790 | 1323.2 | 1025.9 | 295.2 | 494.5 | 4354 | 1987.1 | 2025 | 12 | 20 | 7 | 0 | 0 | 0 | 0 | 0 | 0 | 0 | 0 | 0 | 0 | 0
2025 | 12 | 20 | 8 | 1517.9 | 1102.5 | 1782.4 | 647.3 | 834.3 | 1391.6 | 1081.1 | 311.6 | 522.7 | 4590.2 | 2090.8 | 2025 | 12 | 20 | 8 | 5.6 | 6.4 | 11.5 | 1.1 | 8 | 9 | 7.6 | 1.1 | 1.2 | 4.7 | 9.4
2025 | 12 | 20 | 9 | 1558.8 | 1134 | 1860.7 | 651.9 | 887.9 | 1453.9 | 1114 | 324.4 | 552.2 | 4802.3 | 2165.3 | 2025 | 12 | 20 | 9 | 41.2 | 46.6 | 83.9 | 8 | 58.7 | 66 | 55.5 | 7.9 | 9.1 | 34.6 | 69.2
2025 | 12 | 20 | 10 | 1563.1 | 1159.4 | 1929.8 | 655.5 | 954.2 | 1512.9 | 1117 | 332.6 | 581.5 | 4973.5 | 2198.5 | 2025 | 12 | 20 | 10 | 110.5 | 125.2 | 225.1 | 21.4 | 157.6 | 177.2 | 148.9 | 21.2 | 24.4 | 92.9 | 185.7
2025 | 12 | 20 | 11 | 1540.8 | 1167.4 | 1966.4 | 656.7 | 1003.5 | 1546.3 | 1104.3 | 335.5 | 602.8 | 5082.5 | 2195.8 | 2025 | 12 | 20 | 11 | 176 | 199.4 | 358.6 | 34.1 | 251.1 | 282.2 | 237.2 | 33.8 | 38.9 | 148 | 295.8
2025 | 12 | 20 | 12 | 1506.7 | 1164.3 | 1975.1 | 656.3 | 1031.7 | 1556.9 | 1088.1 | 335 | 615 | 5134.6 | 2188.4 | 2025 | 12 | 20 | 12 | 225 | 255 | 458.5 | 43.6 | 321 | 360.8 | 303.3 | 43.2 | 49.7 | 189.3 | 378.2
2025 | 12 | 20 | 13 | 1490.1 | 1155.8 | 1951.7 | 654.7 | 1019.4 | 1541.1 | 1080.3 | 333.1 | 616.8 | 5150.9 | 2190 | 2025 | 12 | 20 | 13 | 221 | 250.4 | 450.3 | 42.8 | 315.2 | 354.3 | 297.9 | 42.5 | 48.8 | 185.9 | 371.4
2025 | 12 | 20 | 14 | 1496.3 | 1149.2 | 1913.7 | 652.7 | 982.1 | 1514.2 | 1087 | 330.2 | 609.2 | 5130.4 | 2202.9 | 2025 | 12 | 20 | 14 | 177.9 | 201.5 | 362.5 | 34.4 | 253.8 | 285.2 | 239.8 | 34.2 | 39.3 | 149.6 | 299
2025 | 12 | 20 | 15 | 1520.6 | 1148.7 | 1879.8 | 651.4 | 938.1 | 1488.9 | 1104.2 | 329.5 | 601.3 | 5131.1 | 2236.5 | 2025 | 12 | 20 | 15 | 117.9 | 133.6 | 240.3 | 22.8 | 168.2 | 189.1 | 158.9 | 22.7 | 26 | 99.2 | 198.2
2025 | 12 | 20 | 16 | 1580.2 | 1167.8 | 1874.7 | 652.5 | 900.8 | 1482.1 | 1152.2 | 334.6 | 598.1 | 5183.5 | 2324.2 | 2025 | 12 | 20 | 16 | 45.3 | 51.3 | 92.3 | 8.8 | 64.6 | 72.6 | 61 | 8.7 | 10 | 38.1 | 76.1
2025 | 12 | 20 | 17 | 1704.2 | 1245.3 | 1971 | 659.8 | 924.6 | 1552.2 | 1252.7 | 353.6 | 616.8 | 5385.3 | 2549.2 | 2025 | 12 | 20 | 17 | 3.6 | 4.1 | 7.3 | 0.7 | 5.1 | 5.8 | 4.8 | 0.7 | 0.8 | 3 | 6
2025 | 12 | 20 | 18 | 1817.5 | 1328.4 | 2092.9 | 668.1 | 978.7 | 1642.9 | 1347.8 | 373.9 | 641.5 | 5596.7 | 2784.1 | 2025 | 12 | 20 | 18 | 0 | 0 | 0 | 0 | 0 | 0 | 0 | 0 | 0 | 0 | 0
2025 | 12 | 20 | 19 | 1814.3 | 1324.8 | 2090.5 | 667.8 | 977.8 | 1641.8 | 1357.2 | 375.4 | 646 | 5618.3 | 2811.5 | 2025 | 12 | 20 | 19 | 0 | 0 | 0 | 0 | 0 | 0 | 0 | 0 | 0 | 0 | 0
2025 | 12 | 20 | 20 | 1776.2 | 1295.8 | 2049.7 | 664.8 | 958.9 | 1610.5 | 1318.8 | 368.9 | 636.5 | 5531.3 | 2710.4 | 2025 | 12 | 20 | 20 | 0 | 0 | 0 | 0 | 0 | 0 | 0 | 0 | 0 | 0 | 0
2025 | 12 | 20 | 21 | 1725.7 | 1259.2 | 1994.2 | 661.1 | 933.3 | 1568.5 | 1283.4 | 359.1 | 621.9 | 5409.1 | 2628.1 | 2025 | 12 | 20 | 21 | 0 | 0 | 0 | 0 | 0 | 0 | 0 | 0 | 0 | 0 | 0
2025 | 12 | 20 | 22 | 1649.4 | 1204.9 | 1911.3 | 655.4 | 895 | 1504.9 | 1232 | 345.3 | 602.7 | 5246.6 | 2520.5 | 2025 | 12 | 20 | 22 | 0 | 0 | 0 | 0 | 0 | 0 | 0 | 0 | 0 | 0 | 0
2025 | 12 | 20 | 23 | 1547.4 | 1133.6 | 1802 | 648.1 | 843.8 | 1419.6 | 1156.4 | 326.8 | 575.1 | 5010.6 | 2358.8 | 2025 | 12 | 20 | 23 | 0 | 0 | 0 | 0 | 0 | 0 | 0 | 0 | 0 | 0 | 0
2025 | 12 | 20 | 24 | 1440.8 | 1059.8 | 1689.9 | 640.6 | 790.9 | 1329.3 | 1071.8 | 307 | 541.6 | 4725.4 | 2172 | 2025 | 12 | 20 | 24 | 0 | 0 | 0 | 0 | 0 | 0 | 0 | 0 | 0 | 0 | 0
2025 | 12 | 21 | 1 | 1357.9 | 996.1 | 1605.8 | 634.8 | 750.2 | 1257.3 | 1001.6 | 290.5 | 508.3 | 4444.3 | 1996.1 | 2025 | 12 | 21 | 1 | 0 | 0 | 0 | 0 | 0 | 0 | 0 | 0 | 0 | 0 | 0
2025 | 12 | 21 | 2 | 1327.3 | 971.9 | 1570.2 | 632.3 | 734.4 | 1232.1 | 964.3 | 281.3 | 488.5 | 4277.7 | 1906.1 | 2025 | 12 | 21 | 2 | 0 | 0 | 0 | 0 | 0 | 0 | 0 | 0 | 0 | 0 | 0
2025 | 12 | 21 | 3 | 1259.2 | 926 | 1497.8 | 627.5 | 700.1 | 1174.6 | 912.7 | 266.3 | 458.3 | 4019.2 | 1793.3 | 2025 | 12 | 21 | 3 | 0 | 0 | 0 | 0 | 0 | 0 | 0 | 0 | 0 | 0 | 0
2025 | 12 | 21 | 4 | 1273.6 | 933.2 | 1511.7 | 628.3 | 706.9 | 1186.4 | 915.4 | 267.1 | 456.9 | 4012.6 | 1785.1 | 2025 | 12 | 21 | 4 | 0 | 0 | 0 | 0 | 0 | 0 | 0 | 0 | 0 | 0 | 0
2025 | 12 | 21 | 5 | 1283.3 | 939.3 | 1521.9 | 629 | 711.5 | 1193.9 | 918.8 | 267.3 | 454.4 | 3995.1 | 1787.3 | 2025 | 12 | 21 | 5 | 0 | 0 | 0 | 0 | 0 | 0 | 0 | 0 | 0 | 0 | 0
2025 | 12 | 21 | 6 | 1322.1 | 965.8 | 1563.6 | 632 | 730.8 | 1225.6 | 943 | 273.5 | 462.1 | 4065.3 | 1829.8 | 2025 | 12 | 21 | 6 | 0 | 0 | 0 | 0 | 0 | 0 | 0 | 0 | 0 | 0 | 0
2025 | 12 | 21 | 7 | 1392.9 | 1014.1 | 1641.3 | 637.6 | 766.5 | 1283.7 | 993.7 | 286.4 | 479.6 | 4222.2 | 1920.9 | 2025 | 12 | 21 | 7 | 0 | 0 | 0 | 0 | 0 | 0 | 0 | 0 | 0 | 0 | 0
2025 | 12 | 21 | 8 | 1457.8 | 1056.8 | 1719 | 642.6 | 805.1 | 1342.1 | 1041.7 | 299.7 | 500.6 | 4393.5 | 1991 | 2025 | 12 | 21 | 8 | 6.2 | 7 | 12.7 | 1.2 | 8.9 | 10 | 8.4 | 1.2 | 1.4 | 5.2 | 10.5
2025 | 12 | 21 | 9 | 1498.1 | 1086.5 | 1800.2 | 647.5 | 861.3 | 1406.2 | 1076.6 | 311.8 | 526.7 | 4572.6 | 2050.1 | 2025 | 12 | 21 | 9 | 44.8 | 50.8 | 91.3 | 8.7 | 63.9 | 71.9 | 60.4 | 8.6 | 9.9 | 37.7 | 75.3
2025 | 12 | 21 | 10 | 1510.8 | 1114.2 | 1878.6 | 651.7 | 932 | 1472.1 | 1089.3 | 321.1 | 555.7 | 4740.9 | 2088.8 | 2025 | 12 | 21 | 10 | 114.4 | 129.6 | 233.1 | 22.1 | 163.2 | 183.4 | 154.2 | 22 | 25.3 | 96.2 | 192.3
2025 | 12 | 21 | 11 | 1503.9 | 1127.8 | 1917.8 | 653.4 | 975.6 | 1507.3 | 1086.6 | 325.6 | 577.6 | 4871.6 | 2102.5 | 2025 | 12 | 21 | 11 | 165.4 | 187.4 | 337.1 | 32 | 236 | 265.3 | 223 | 31.8 | 36.5 | 139.1 | 278
2025 | 12 | 21 | 12 | 1494.6 | 1134.3 | 1929.4 | 653.7 | 993.6 | 1519.8 | 1082.9 | 327.3 | 590.5 | 4955.6 | 2113.7 | 2025 | 12 | 21 | 12 | 190.4 | 215.7 | 388 | 36.9 | 271.6 | 305.3 | 256.6 | 36.6 | 42.1 | 160.1 | 320
2025 | 12 | 21 | 13 | 1494.1 | 1138.9 | 1923.2 | 653.4 | 989.9 | 1518.1 | 1085.4 | 327.9 | 595.7 | 5002.4 | 2137.4 | 2025 | 12 | 21 | 13 | 186.9 | 211.8 | 380.9 | 36.2 | 266.7 | 299.8 | 252 | 35.9 | 41.3 | 157.2 | 314.2
2025 | 12 | 21 | 14 | 1496.1 | 1140.2 | 1911.4 | 652.5 | 979.3 | 1511.4 | 1093 | 327.5 | 596.3 | 5019.7 | 2164.4 | 2025 | 12 | 21 | 14 | 174.8 | 198.1 | 356.2 | 33.8 | 249.4 | 280.3 | 235.6 | 33.6 | 38.6 | 147 | 293.8
2025 | 12 | 21 | 15 | 1524 | 1144.8 | 1887.8 | 651.8 | 943.5 | 1494.3 | 1116.1 | 328 | 592.2 | 5046 | 2209.3 | 2025 | 12 | 21 | 15 | 121.7 | 137.9 | 248.1 | 23.6 | 173.7 | 195.2 | 164.1 | 23.4 | 26.9 | 102.4 | 204.6
2025 | 12 | 21 | 16 | 1589.9 | 1168.4 | 1889.5 | 653.3 | 909.7 | 1493.5 | 1169.4 | 334.5 | 592.4 | 5127.2 | 2310.2 | 2025 | 12 | 21 | 16 | 49.7 | 56.3 | 101.3 | 9.6 | 70.9 | 79.7 | 67 | 9.5 | 11 | 41.8 | 83.5
2025 | 12 | 21 | 17 | 1727.3 | 1254 | 1996 | 661.7 | 936.6 | 1571.7 | 1278.4 | 355.8 | 614.2 | 5361.7 | 2551.7 | 2025 | 12 | 21 | 17 | 4.1 | 4.7 | 8.4 | 0.8 | 5.9 | 6.6 | 5.6 | 0.8 | 0.9 | 3.5 | 6.9
2025 | 12 | 21 | 18 | 1852.6 | 1347.2 | 2131.4 | 670.9 | 996.3 | 1671.7 | 1417.2 | 378.7 | 643.1 | 5610.5 | 2825.1 | 2025 | 12 | 21 | 18 | 0 | 0 | 0 | 0 | 0 | 0 | 0 | 0 | 0 | 0 | 0
2025 | 12 | 21 | 19 | 1852.7 | 1346.2 | 2132.6 | 670.8 | 996.7 | 1673.2 | 1423.1 | 381.1 | 650.3 | 5655.7 | 2850.1 | 2025 | 12 | 21 | 19 | 0 | 0 | 0 | 0 | 0 | 0 | 0 | 0 | 0 | 0 | 0
2025 | 12 | 21 | 20 | 1819 | 1320 | 2096.5 | 668.1 | 980.4 | 1645.4 | 1374.7 | 375.9 | 644.1 | 5598.2 | 2769.2 | 2025 | 12 | 21 | 20 | 0 | 0 | 0 | 0 | 0 | 0 | 0 | 0 | 0 | 0 | 0
2025 | 12 | 21 | 21 | 1764.2 | 1282.5 | 2036.2 | 664 | 952.6 | 1600 | 1311.7 | 366.2 | 632.4 | 5501.5 | 2673.1 | 2025 | 12 | 21 | 21 | 0 | 0 | 0 | 0 | 0 | 0 | 0 | 0 | 0 | 0 | 0
2025 | 12 | 21 | 22 | 1673.1 | 1221.2 | 1936.4 | 657.1 | 906.7 | 1524.5 | 1245.5 | 350.3 | 612.9 | 5337.4 | 2548.3 | 2025 | 12 | 21 | 22 | 0 | 0 | 0 | 0 | 0 | 0 | 0 | 0 | 0 | 0 | 0
2025 | 12 | 21 | 23 | 1554.8 | 1141.4 | 1808.5 | 648.6 | 847.2 | 1426.3 | 1156.4 | 328.6 | 580.6 | 5059.2 | 2356.1 | 2025 | 12 | 21 | 23 | 0 | 0 | 0 | 0 | 0 | 0 | 0 | 0 | 0 | 0 | 0
2025 | 12 | 21 | 24 | 1442.8 | 1065.2 | 1691 | 640.6 | 791.7 | 1331.5 | 1062.9 | 306.7 | 540.8 | 4718.6 | 2144.9 | 2025 | 12 | 21 | 24 | 0 | 0 | 0 | 0 | 0 | 0 | 0 | 0 | 0 | 0 | 0
2025 | 12 | 22 | 1 | 1383.5 | 1018.4 | 1632.3 | 639.8 | 762.8 | 1278.9 | 1012.7 | 292.8 | 506.5 | 4428.6 | 2004.4 | 2025 | 12 | 22 | 1 | 0 | 0 | 0 | 0 | 0 | 0 | 0 | 0 | 0 | 0 | 0
2025 | 12 | 22 | 2 | 1340.3 | 986.3 | 1585.2 | 636.3 | 741 | 1242.5 | 970.2 | 282 | 483.8 | 4235.8 | 1899.6 | 2025 | 12 | 22 | 2 | 0 | 0 | 0 | 0 | 0 | 0 | 0 | 0 | 0 | 0 | 0
2025 | 12 | 22 | 3 | 1323.9 | 973 | 1567.7 | 635.4 | 732.4 | 1227.9 | 952.7 | 276.9 | 471.4 | 4134 | 1845.6 | 2025 | 12 | 22 | 3 | 0 | 0 | 0 | 0 | 0 | 0 | 0 | 0 | 0 | 0 | 0
2025 | 12 | 22 | 4 | 1322.5 | 972.5 | 1565.8 | 635 | 731.6 | 1226.2 | 946.5 | 275.1 | 465.6 | 4089.1 | 1823.8 | 2025 | 12 | 22 | 4 | 0 | 0 | 0 | 0 | 0 | 0 | 0 | 0 | 0 | 0 | 0
2025 | 12 | 22 | 5 | 1357.4 | 997.3 | 1604.1 | 637.8 | 748.9 | 1254 | 962.5 | 280.6 | 471.7 | 4147 | 1861.6 | 2025 | 12 | 22 | 5 | 0 | 0 | 0 | 0 | 0 | 0 | 0 | 0 | 0 | 0 | 0
2025 | 12 | 22 | 6 | 1455.7 | 1067.7 | 1709.9 | 645.2 | 797.9 | 1335 | 1020.5 | 298.5 | 499.8 | 4399.2 | 1975.4 | 2025 | 12 | 22 | 6 | 0 | 0 | 0 | 0 | 0 | 0 | 0 | 0 | 0 | 0 | 0
2025 | 12 | 22 | 7 | 1617.8 | 1177.6 | 1884.4 | 657.5 | 878.7 | 1469 | 1121 | 329.3 | 551 | 4853.8 | 2182.4 | 2025 | 12 | 22 | 7 | 0 | 0 | 0 | 0 | 0 | 0 | 0 | 0 | 0 | 0 | 0
2025 | 12 | 22 | 8 | 1728.4 | 1255.3 | 2005.7 | 666 | 938.4 | 1566.1 | 1199.5 | 353.6 | 601.8 | 5291.5 | 2339.8 | 2025 | 12 | 22 | 8 | 5.2 | 5.9 | 10.5 | 1 | 7.4 | 8.3 | 7 | 1 | 1.1 | 4.4 | 8.7
2025 | 12 | 22 | 9 | 1741.6 | 1276.9 | 2048.8 | 667.8 | 974.6 | 1603.7 | 1221.6 | 363.7 | 636 | 5548.2 | 2389.7 | 2025 | 12 | 22 | 9 | 37.3 | 42.2 | 75.9 | 7.2 | 53.1 | 59.7 | 50.2 | 7.2 | 8.2 | 31.3 | 62.6
2025 | 12 | 22 | 10 | 1721.7 | 1289.6 | 2085.3 | 669.5 | 1024.3 | 1639.9 | 1203.4 | 367.5 | 662.4 | 5698.5 | 2392.9 | 2025 | 12 | 22 | 10 | 102.2 | 115.8 | 208.2 | 19.8 | 145.7 | 163.8 | 137.7 | 19.6 | 22.6 | 85.9 | 171.7
2025 | 12 | 22 | 11 | 1695 | 1295.2 | 2099.5 | 669.6 | 1056.2 | 1658.6 | 1176.6 | 366.9 | 674.8 | 5747.1 | 2366.5 | 2025 | 12 | 22 | 11 | 151.7 | 171.9 | 309.2 | 29.4 | 216.4 | 243.3 | 204.5 | 29.1 | 33.5 | 127.6 | 255
2025 | 12 | 22 | 12 | 1673.2 | 1290.3 | 2089 | 668.2 | 1060.4 | 1654.8 | 1157 | 364.7 | 678.7 | 5761.6 | 2339.1 | 2025 | 12 | 22 | 12 | 168.3 | 190.8 | 343.1 | 32.6 | 240.2 | 270 | 226.9 | 32.3 | 37.2 | 141.6 | 283
2025 | 12 | 22 | 13 | 1656.8 | 1281.6 | 2058.7 | 666.5 | 1043 | 1635.9 | 1151.8 | 361.2 | 676.3 | 5747.5 | 2322.3 | 2025 | 12 | 22 | 13 | 159.1 | 180.3 | 324.3 | 30.8 | 227 | 255.2 | 214.5 | 30.6 | 35.1 | 133.9 | 267.5
2025 | 12 | 22 | 14 | 1660.2 | 1278.9 | 2034 | 665.2 | 1019.1 | 1618.7 | 1161.7 | 359.4 | 671.9 | 5736.6 | 2330.7 | 2025 | 12 | 22 | 14 | 131.8 | 149.4 | 268.7 | 25.5 | 188.1 | 211.4 | 177.7 | 25.3 | 29.1 | 110.9 | 221.6
2025 | 12 | 22 | 15 | 1676.1 | 1276.2 | 2016 | 664.8 | 992 | 1601.7 | 1181.5 | 359.8 | 666.5 | 5734.8 | 2373.7 | 2025 | 12 | 22 | 15 | 93.9 | 106.4 | 191.4 | 18.2 | 134 | 150.6 | 126.6 | 18 | 20.7 | 79 | 157.9
2025 | 12 | 22 | 16 | 1725.3 | 1287.8 | 2018.1 | 666 | 966.2 | 1599.8 | 1233.5 | 365.6 | 668.2 | 5810.3 | 2480.1 | 2025 | 12 | 22 | 16 | 39.1 | 44.3 | 79.7 | 7.6 | 55.8 | 62.7 | 52.7 | 7.5 | 8.6 | 32.9 | 65.8
2025 | 12 | 22 | 17 | 1842.3 | 1360.4 | 2113.3 | 673.1 | 992.4 | 1668.5 | 1342 | 384.8 | 690.2 | 6033.6 | 2733.7 | 2025 | 12 | 22 | 17 | 3.5 | 4 | 7.2 | 0.7 | 5 | 5.6 | 4.7 | 0.7 | 0.8 | 3 | 5.9
2025 | 12 | 22 | 18 | 1955.4 | 1457.7 | 2256.1 | 681.3 | 1033.2 | 1815.6 | 1449.4 | 397.7 | 709.6 | 6230.5 | 2967.5 | 2025 | 12 | 22 | 18 | 0 | 0 | 0 | 0 | 0 | 0 | 0 | 0 | 0 | 0 | 0
2025 | 12 | 22 | 19 | 1948.8 | 1460.3 | 2253.2 | 680.9 | 1030.4 | 1806.8 | 1452.1 | 396 | 705.4 | 6144.8 | 2983.9 | 2025 | 12 | 22 | 19 | 0 | 0 | 0 | 0 | 0 | 0 | 0 | 0 | 0 | 0 | 0
2025 | 12 | 22 | 20 | 1909.4 | 1447.5 | 2211.5 | 677.9 | 1008.5 | 1732.2 | 1447.9 | 390.5 | 689.1 | 5996.4 | 2942.6 | 2025 | 12 | 22 | 20 | 0 | 0 | 0 | 0 | 0 | 0 | 0 | 0 | 0 | 0 | 0
2025 | 12 | 22 | 21 | 1849.9 | 1355 | 2125.7 | 673.7 | 994.9 | 1671.9 | 1418.2 | 383.4 | 667 | 5806.9 | 2883.2 | 2025 | 12 | 22 | 21 | 0 | 0 | 0 | 0 | 0 | 0 | 0 | 0 | 0 | 0 | 0
2025 | 12 | 22 | 22 | 1754.7 | 1285.8 | 2021.1 | 665.8 | 946.8 | 1593.2 | 1307.7 | 365.1 | 639.7 | 5574.6 | 2675.4 | 2025 | 12 | 22 | 22 | 0 | 0 | 0 | 0 | 0 | 0 | 0 | 0 | 0 | 0 | 0
2025 | 12 | 22 | 23 | 1624.7 | 1194.5 | 1881 | 656.8 | 881.7 | 1485.2 | 1209.8 | 340.1 | 598.8 | 5220.7 | 2458.5 | 2025 | 12 | 22 | 23 | 0 | 0 | 0 | 0 | 0 | 0 | 0 | 0 | 0 | 0 | 0
2025 | 12 | 22 | 24 | 1500 | 1110.2 | 1748.5 | 647.9 | 819.6 | 1380.2 | 1107.6 | 315.3 | 553.3 | 4829.4 | 2227.2 | 2025 | 12 | 22 | 24 | 0 | 0 | 0 | 0 | 0 | 0 | 0 | 0 | 0 | 0 | 0
2025 | 12 | 23 | 1 | 1449.9 | 1065.1 | 1701.2 | 645.1 | 795.4 | 1334.8 | 1047.7 | 303.2 | 521 | 4557.1 | 2062.8 | 2025 | 12 | 23 | 1 | 0 | 0 | 0 | 0 | 0 | 0 | 0 | 0 | 0 | 0 | 0
2025 | 12 | 23 | 2 | 1402 | 1028.7 | 1649 | 641.4 | 771.3 | 1294.4 | 1003.3 | 291.3 | 495.6 | 4340.5 | 1953.5 | 2025 | 12 | 23 | 2 | 0 | 0 | 0 | 0 | 0 | 0 | 0 | 0 | 0 | 0 | 0
2025 | 12 | 23 | 3 | 1380.5 | 1012 | 1626.3 | 640.1 | 760.3 | 1275.6 | 984.2 | 285.4 | 481.9 | 4226.9 | 1896.2 | 2025 | 12 | 23 | 3 | 0 | 0 | 0 | 0 | 0 | 0 | 0 | 0 | 0 | 0 | 0
2025 | 12 | 23 | 4 | 1376.7 | 1009.1 | 1621.6 | 639.7 | 758.2 | 1272 | 976.9 | 283.1 | 475.6 | 4177.3 | 1873.2 | 2025 | 12 | 23 | 4 | 0 | 0 | 0 | 0 | 0 | 0 | 0 | 0 | 0 | 0 | 0
2025 | 12 | 23 | 5 | 1408.4 | 1031.5 | 1656.2 | 642.2 | 773.9 | 1297.2 | 992.3 | 287.9 | 480.6 | 4226.2 | 1908.6 | 2025 | 12 | 23 | 5 | 0 | 0 | 0 | 0 | 0 | 0 | 0 | 0 | 0 | 0 | 0
2025 | 12 | 23 | 6 | 1505.7 | 1099.1 | 1761.2 | 649.6 | 822.4 | 1377.3 | 1050.6 | 305.7 | 508.6 | 4477.2 | 2023.3 | 2025 | 12 | 23 | 6 | 0 | 0 | 0 | 0 | 0 | 0 | 0 | 0 | 0 | 0 | 0
2025 | 12 | 23 | 7 | 1668.5 | 1207.2 | 1936.3 | 661.7 | 903.5 | 1511.7 | 1152.3 | 337.2 | 562.5 | 4955.9 | 2231.1 | 2025 | 12 | 23 | 7 | 0 | 0 | 0 | 0 | 0 | 0 | 0 | 0 | 0 | 0 | 0
2025 | 12 | 23 | 8 | 1772.2 | 1280.8 | 2049.4 | 669.4 | 958.2 | 1601.4 | 1228.4 | 361.1 | 614.7 | 5407.1 | 2385.4 | 2025 | 12 | 23 | 8 | 3.4 | 3.8 | 6.9 | 0.7 | 4.8 | 5.4 | 4.5 | 0.6 | 0.7 | 2.8 | 5.7
2025 | 12 | 23 | 9 | 1779.5 | 1298.4 | 2078 | 670.5 | 983.1 | 1627 | 1247.1 | 370.1 | 648 | 5666.6 | 2426.8 | 2025 | 12 | 23 | 9 | 26.2 | 29.7 | 53.5 | 5.1 | 37.4 | 42.1 | 35.4 | 5 | 5.8 | 22.1 | 44.1
2025 | 12 | 23 | 10 | 1757.3 | 1307.2 | 2095.7 | 670.9 | 1015.6 | 1647.7 | 1227 | 372.8 | 671 | 5806.4 | 2424.9 | 2025 | 12 | 23 | 10 | 73.7 | 83.5 | 150.1 | 14.3 | 105.1 | 118.2 | 99.3 | 14.2 | 16.3 | 62 | 123.8
2025 | 12 | 23 | 11 | 1733.2 | 1310.5 | 2098.7 | 670.2 | 1035.3 | 1656.8 | 1198.3 | 371.6 | 680.6 | 5846.1 | 2398 | 2025 | 12 | 23 | 11 | 108.8 | 123.2 | 221.6 | 21.1 | 155.2 | 174.4 | 146.6 | 20.9 | 24 | 91.5 | 182.8
2025 | 12 | 23 | 12 | 1708 | 1303.8 | 2088.4 | 669.1 | 1041.3 | 1653.2 | 1176 | 369 | 684.5 | 5856.4 | 2366.4 | 2025 | 12 | 23 | 12 | 129.2 | 146.4 | 263.3 | 25 | 184.4 | 207.2 | 174.2 | 24.8 | 28.5 | 108.7 | 217.2
2025 | 12 | 23 | 13 | 1678.2 | 1293.2 | 2070.5 | 667.6 | 1042.4 | 1643.8 | 1164.6 | 365.4 | 684.8 | 5834.7 | 2343.8 | 2025 | 12 | 23 | 13 | 146.8 | 166.4 | 299.2 | 28.4 | 209.5 | 235.5 | 197.9 | 28.2 | 32.4 | 123.5 | 246.8
2025 | 12 | 23 | 14 | 1671.6 | 1289.7 | 2060.4 | 667 | 1037.2 | 1637.7 | 1167.4 | 364.1 | 682.9 | 5818.9 | 2345.2 | 2025 | 12 | 23 | 14 | 145 | 164.3 | 295.4 | 28.1 | 206.8 | 232.5 | 195.4 | 27.9 | 32 | 121.9 | 243.7
2025 | 12 | 23 | 15 | 1683.6 | 1287.9 | 2049.8 | 666.8 | 1019.9 | 1627.5 | 1183.5 | 364.3 | 678.9 | 5814.8 | 2388.9 | 2025 | 12 | 23 | 15 | 119.6 | 135.6 | 243.8 | 23.2 | 170.7 | 191.8 | 161.3 | 23 | 26.4 | 100.6 | 201.1
2025 | 12 | 23 | 16 | 1740 | 1301.7 | 2044.5 | 667.8 | 982.6 | 1618.6 | 1240.4 | 370.4 | 678.6 | 5891.8 | 2500.1 | 2025 | 12 | 23 | 16 | 48.5 | 55 | 98.8 | 9.4 | 69.2 | 77.8 | 65.4 | 9.3 | 10.7 | 40.8 | 81.5
2025 | 12 | 23 | 17 | 1862.5 | 1386 | 2137.4 | 674.7 | 1003.3 | 1685.4 | 1360.9 | 389.7 | 700.1 | 6120.5 | 2767 | 2025 | 12 | 23 | 17 | 4.6 | 5.2 | 9.3 | 0.9 | 6.5 | 7.3 | 6.2 | 0.9 | 1 | 3.8 | 7.7
2025 | 12 | 23 | 18 | 1976.4 | 1458.9 | 2271.6 | 682.9 | 1050.6 | 1835.5 | 1454 | 406.2 | 715 | 6316.9 | 2985.5 | 2025 | 12 | 23 | 18 | 0 | 0 | 0 | 0 | 0 | 0 | 0 | 0 | 0 | 0 | 0
2025 | 12 | 23 | 19 | 1970.3 | 1457.2 | 2269.7 | 682.6 | 1047.3 | 1831.4 | 1455.2 | 403.5 | 709.9 | 6219.6 | 3007.3 | 2025 | 12 | 23 | 19 | 0 | 0 | 0 | 0 | 0 | 0 | 0 | 0 | 0 | 0 | 0
2025 | 12 | 23 | 20 | 1931 | 1458.3 | 2239.8 | 679.8 | 1018.8 | 1771.6 | 1447.8 | 392.8 | 698 | 6075 | 2955.9 | 2025 | 12 | 23 | 20 | 0 | 0 | 0 | 0 | 0 | 0 | 0 | 0 | 0 | 0 | 0
2025 | 12 | 23 | 21 | 1872.8 | 1381.2 | 2156.6 | 675.6 | 1001.1 | 1690.1 | 1433.2 | 388.2 | 675.2 | 5879.6 | 2906.3 | 2025 | 12 | 23 | 21 | 0 | 0 | 0 | 0 | 0 | 0 | 0 | 0 | 0 | 0 | 0
2025 | 12 | 23 | 22 | 1780.4 | 1300.2 | 2050.3 | 667.9 | 959.9 | 1613.9 | 1319.6 | 370.5 | 648.2 | 5648.2 | 2703.4 | 2025 | 12 | 23 | 22 | 0 | 0 | 0 | 0 | 0 | 0 | 0 | 0 | 0 | 0 | 0
2025 | 12 | 23 | 23 | 1651 | 1209.7 | 1910.4 | 659.2 | 894.9 | 1506.3 | 1223.1 | 345.5 | 607.4 | 5297 | 2487.9 | 2025 | 12 | 23 | 23 | 0 | 0 | 0 | 0 | 0 | 0 | 0 | 0 | 0 | 0 | 0
2025 | 12 | 23 | 24 | 1526 | 1125.7 | 1777.3 | 650.2 | 832.7 | 1401.4 | 1119.5 | 320.4 | 561.9 | 4904.9 | 2256.4 | 2025 | 12 | 23 | 24 | 0 | 0 | 0 | 0 | 0 | 0 | 0 | 0 | 0 | 0 | 0
2025 | 12 | 24 | 1 | 1430.8 | 1112.8 | 1779.5 | 651.2 | 832 | 1395.9 | 1094.7 | 316.6 | 543.1 | 4752.4 | 2150.1 | 2025 | 12 | 24 | 1 | 0 | 0 | 0 | 0 | 0 | 0 | 0 | 0 | 0 | 0 | 0
2025 | 12 | 24 | 2 | 1383.2 | 1076.3 | 1727.9 | 647.4 | 808.1 | 1355.8 | 1050.5 | 304.8 | 517.6 | 4535.8 | 2042.4 | 2025 | 12 | 24 | 2 | 0 | 0 | 0 | 0 | 0 | 0 | 0 | 0 | 0 | 0 | 0
2025 | 12 | 24 | 3 | 1362.1 | 1061.3 | 1705.4 | 646.1 | 797.2 | 1337.3 | 1031.6 | 298.8 | 503.4 | 4417.6 | 1988.6 | 2025 | 12 | 24 | 3 | 0 | 0 | 0 | 0 | 0 | 0 | 0 | 0 | 0 | 0 | 0
2025 | 12 | 24 | 4 | 1359.3 | 1059.2 | 1702.7 | 645.9 | 795.7 | 1334.1 | 1027 | 297 | 497.5 | 4371.1 | 1970.6 | 2025 | 12 | 24 | 4 | 0 | 0 | 0 | 0 | 0 | 0 | 0 | 0 | 0 | 0 | 0
2025 | 12 | 24 | 5 | 1390.9 | 1082.4 | 1738 | 648.5 | 811.6 | 1359.3 | 1042.8 | 301.9 | 502.4 | 4419.3 | 2008.9 | 2025 | 12 | 24 | 5 | 0 | 0 | 0 | 0 | 0 | 0 | 0 | 0 | 0 | 0 | 0
2025 | 12 | 24 | 6 | 1487.7 | 1150.4 | 1841.9 | 655.7 | 859.7 | 1439 | 1100.9 | 319.5 | 530.3 | 4668.7 | 2126.6 | 2025 | 12 | 24 | 6 | 0 | 0 | 0 | 0 | 0 | 0 | 0 | 0 | 0 | 0 | 0
2025 | 12 | 24 | 7 | 1648 | 1258.2 | 2012.8 | 667.8 | 939.4 | 1572.1 | 1203 | 350.4 | 584.8 | 5153.2 | 2337.2 | 2025 | 12 | 24 | 7 | 0 | 0 | 0 | 0 | 0 | 0 | 0 | 0 | 0 | 0 | 0
2025 | 12 | 24 | 8 | 1748.4 | 1330.3 | 2124.3 | 675.3 | 994.9 | 1661.3 | 1277.7 | 374.1 | 637.5 | 5606 | 2489.9 | 2025 | 12 | 24 | 8 | 6.1 | 6.9 | 12.4 | 1.2 | 8.7 | 9.7 | 8.2 | 1.2 | 1.3 | 5.1 | 10.2
2025 | 12 | 24 | 9 | 1749.1 | 1347 | 2162 | 676.9 | 1032.1 | 1694.4 | 1291.6 | 383.1 | 672.7 | 5863.3 | 2523.8 | 2025 | 12 | 24 | 9 | 45.8 | 51.9 | 93.3 | 8.9 | 65.3 | 73.4 | 61.7 | 8.8 | 10.1 | 38.5 | 77
2025 | 12 | 24 | 10 | 1712.1 | 1355 | 2195 | 677.5 | 1086.8 | 1727.4 | 1264.5 | 385.7 | 699.1 | 5997.9 | 2506.9 | 2025 | 12 | 24 | 10 | 124.9 | 141.6 | 254.6 | 24.2 | 178.3 | 200.4 | 168.4 | 24 | 27.6 | 105.1 | 210
2025 | 12 | 24 | 11 | 1674.7 | 1357.1 | 2206.8 | 677.1 | 1121.8 | 1743.9 | 1228.2 | 384.1 | 711.1 | 6031.9 | 2465.6 | 2025 | 12 | 24 | 11 | 183.6 | 208.1 | 374.2 | 35.6 | 262 | 294.5 | 247.5 | 35.3 | 40.6 | 154.5 | 308.7
2025 | 12 | 24 | 12 | 1644.2 | 1348.8 | 2197.4 | 675.7 | 1131.3 | 1740.8 | 1203.6 | 381.4 | 715.6 | 6040.2 | 2425.8 | 2025 | 12 | 24 | 12 | 210.8 | 238.8 | 429.5 | 40.8 | 300.7 | 338 | 284.1 | 40.5 | 46.6 | 177.3 | 354.3
2025 | 12 | 24 | 13 | 1619.9 | 1337.1 | 2168.6 | 673.9 | 1118.8 | 1722 | 1195.9 | 377.6 | 714.4 | 6025.4 | 2407.2 | 2025 | 12 | 24 | 13 | 210.8 | 238.8 | 429.5 | 40.8 | 300.7 | 338 | 284.1 | 40.5 | 46.6 | 177.3 | 354.3
2025 | 12 | 24 | 14 | 1628 | 1333.1 | 2139.6 | 672.6 | 1087.9 | 1700.8 | 1209.1 | 376.1 | 709.1 | 6018.9 | 2422.9 | 2025 | 12 | 24 | 14 | 173.4 | 196.5 | 353.5 | 33.6 | 247.4 | 278.1 | 233.8 | 33.3 | 38.3 | 145.9 | 291.5
2025 | 12 | 24 | 15 | 1655.4 | 1331.1 | 2113.2 | 671.8 | 1046.6 | 1676.6 | 1236.9 | 377 | 702 | 6026.7 | 2481.4 | 2025 | 12 | 24 | 15 | 113.9 | 129 | 232 | 22 | 162.4 | 182.6 | 153.5 | 21.9 | 25.1 | 95.8 | 191.4
2025 | 12 | 24 | 16 | 1712.1 | 1344.5 | 2112.2 | 673.2 | 1012.8 | 1670.5 | 1295.1 | 383.4 | 702.8 | 6108.3 | 2600.5 | 2025 | 12 | 24 | 16 | 46.3 | 52.5 | 94.4 | 9 | 66.1 | 74.3 | 62.4 | 8.9 | 10.2 | 39 | 77.9
2025 | 12 | 24 | 17 | 1835.9 | 1463.4 | 2231.8 | 680.4 | 1019.1 | 1764 | 1452.5 | 395.4 | 715.6 | 6328.4 | 2917.4 | 2025 | 12 | 24 | 17 | 4.6 | 5.2 | 9.3 | 0.9 | 6.5 | 7.3 | 6.2 | 0.9 | 1 | 3.8 | 7.7
2025 | 12 | 24 | 18 | 1954.5 | 1495.5 | 2336.7 | 689.2 | 1093.2 | 1842.4 | 1501.1 | 425.4 | 751.5 | 6572.7 | 3089.4 | 2025 | 12 | 24 | 18 | 0 | 0 | 0 | 0 | 0 | 0 | 0 | 0 | 0 | 0 | 0
2025 | 12 | 24 | 19 | 1951.6 | 1490.2 | 2337.6 | 689.1 | 1092.8 | 1842.9 | 1503.7 | 424.6 | 739.4 | 6470.8 | 3099.5 | 2025 | 12 | 24 | 19 | 0 | 0 | 0 | 0 | 0 | 0 | 0 | 0 | 0 | 0 | 0
2025 | 12 | 24 | 20 | 1915 | 1463.3 | 2301.6 | 686.4 | 1073.9 | 1837.2 | 1485.9 | 416.1 | 715.2 | 6297 | 3057.4 | 2025 | 12 | 24 | 20 | 0 | 0 | 0 | 0 | 0 | 0 | 0 | 0 | 0 | 0 | 0
2025 | 12 | 24 | 21 | 1859.9 | 1459.9 | 2258.8 | 682.4 | 1033.5 | 1809.6 | 1455.2 | 396.7 | 702.5 | 6121.2 | 2973.5 | 2025 | 12 | 24 | 21 | 0 | 0 | 0 | 0 | 0 | 0 | 0 | 0 | 0 | 0 | 0
2025 | 12 | 24 | 22 | 1771.2 | 1355.4 | 2142.4 | 674.8 | 1000.1 | 1682.4 | 1425.2 | 386.7 | 674.9 | 5885.3 | 2889.5 | 2025 | 12 | 24 | 22 | 0 | 0 | 0 | 0 | 0 | 0 | 0 | 0 | 0 | 0 | 0
2025 | 12 | 24 | 23 | 1639.8 | 1260.3 | 1999.6 | 666 | 935.8 | 1573.2 | 1282.4 | 361.4 | 633.4 | 5526.8 | 2609.3 | 2025 | 12 | 24 | 23 | 0 | 0 | 0 | 0 | 0 | 0 | 0 | 0 | 0 | 0 | 0
2025 | 12 | 24 | 24 | 1512 | 1174.4 | 1863.7 | 656.7 | 872.2 | 1465.7 | 1178.4 | 336 | 587.4 | 5130.9 | 2373.5 | 2025 | 12 | 24 | 24 | 0 | 0 | 0 | 0 | 0 | 0 | 0 | 0 | 0 | 0 | 0
2025 | 12 | 25 | 1 | 1297.6 | 1031.3 | 1634.5 | 637.1 | 765.3 | 1286.6 | 1047.1 | 297.7 | 530.4 | 4640.5 | 2165.4 | 2025 | 12 | 25 | 1 | 0 | 0 | 0 | 0 | 0 | 0 | 0 | 0 | 0 | 0 | 0
2025 | 12 | 25 | 2 | 1239.2 | 989.5 | 1569.2 | 632.6 | 735.6 | 1238.4 | 993.9 | 284 | 505.1 | 4425 | 2038.8 | 2025 | 12 | 25 | 2 | 0 | 0 | 0 | 0 | 0 | 0 | 0 | 0 | 0 | 0 | 0
2025 | 12 | 25 | 3 | 1217 | 973.3 | 1543.1 | 630.8 | 723.9 | 1219.9 | 965.4 | 277.4 | 491.5 | 4311.8 | 1963.2 | 2025 | 12 | 25 | 3 | 0 | 0 | 0 | 0 | 0 | 0 | 0 | 0 | 0 | 0 | 0
2025 | 12 | 25 | 4 | 1203.8 | 962.2 | 1526.7 | 629.7 | 716.7 | 1209.2 | 946.9 | 272.5 | 480.7 | 4222.5 | 1908.4 | 2025 | 12 | 25 | 4 | 0 | 0 | 0 | 0 | 0 | 0 | 0 | 0 | 0 | 0 | 0
2025 | 12 | 25 | 5 | 1222 | 976 | 1543.7 | 630.9 | 725.2 | 1224.5 | 946.8 | 273.8 | 480.9 | 4228.5 | 1909.4 | 2025 | 12 | 25 | 5 | 0 | 0 | 0 | 0 | 0 | 0 | 0 | 0 | 0 | 0 | 0
2025 | 12 | 25 | 6 | 1277.3 | 1017.4 | 1603.6 | 634.8 | 752.8 | 1269.9 | 976.9 | 283.3 | 494.1 | 4349 | 1966.7 | 2025 | 12 | 25 | 6 | 0 | 0 | 0 | 0 | 0 | 0 | 0 | 0 | 0 | 0 | 0
2025 | 12 | 25 | 7 | 1382.2 | 1085.3 | 1716.7 | 643.1 | 805.1 | 1356.5 | 1038.7 | 302.5 | 523.2 | 4608 | 2074.1 | 2025 | 12 | 25 | 7 | 0 | 0 | 0 | 0 | 0 | 0 | 0 | 0 | 0 | 0 | 0
2025 | 12 | 25 | 8 | 1470.2 | 1144 | 1815.8 | 649.6 | 852.3 | 1431.8 | 1095.5 | 319.6 | 550 | 4834.3 | 2168 | 2025 | 12 | 25 | 8 | 3.1 | 3.6 | 6.4 | 0.6 | 4.5 | 5 | 4.2 | 0.6 | 0.7 | 2.6 | 5.3
2025 | 12 | 25 | 9 | 1510.5 | 1174.4 | 1881.7 | 653.8 | 893.7 | 1483.2 | 1135.3 | 330.6 | 572 | 4994.9 | 2222.1 | 2025 | 12 | 25 | 9 | 25.5 | 28.9 | 51.9 | 4.9 | 36.4 | 40.9 | 34.4 | 4.9 | 5.6 | 21.4 | 42.8
2025 | 12 | 25 | 10 | 1513.1 | 1195.5 | 1929 | 655.9 | 936.9 | 1520.3 | 1150.3 | 337.1 | 593.7 | 5126.5 | 2248.3 | 2025 | 12 | 25 | 10 | 70.4 | 79.8 | 143.4 | 13.6 | 100.4 | 112.9 | 94.9 | 13.5 | 15.5 | 59.2 | 118.3
2025 | 12 | 25 | 11 | 1495 | 1194 | 1944.9 | 656.3 | 961.6 | 1533.2 | 1147.7 | 339.2 | 607.6 | 5203.3 | 2256.9 | 2025 | 12 | 25 | 11 | 106.5 | 120.7 | 217 | 20.6 | 152 | 170.8 | 143.6 | 20.5 | 23.5 | 89.6 | 179
2025 | 12 | 25 | 12 | 1477.7 | 1187.4 | 1947.3 | 655.9 | 972.8 | 1535.3 | 1141.6 | 340 | 617.6 | 5266.2 | 2272.5 | 2025 | 12 | 25 | 12 | 127.9 | 144.9 | 260.6 | 24.8 | 182.4 | 205.1 | 172.4 | 24.6 | 28.2 | 107.6 | 214.9
2025 | 12 | 25 | 13 | 1463.7 | 1182.2 | 1933.3 | 655.1 | 967.5 | 1525.7 | 1135.8 | 339.1 | 621 | 5290.1 | 2290.2 | 2025 | 12 | 25 | 13 | 129.5 | 146.8 | 263.9 | 25.1 | 184.8 | 207.7 | 174.6 | 24.9 | 28.6 | 108.9 | 217.7
2025 | 12 | 25 | 14 | 1457.7 | 1178.7 | 1908.4 | 653.5 | 948.9 | 1509.3 | 1143.1 | 337 | 619.5 | 5293.2 | 2309.5 | 2025 | 12 | 25 | 14 | 113.2 | 128.2 | 230.6 | 21.9 | 161.5 | 181.5 | 152.6 | 21.7 | 25 | 95.2 | 190.2
2025 | 12 | 25 | 15 | 1461.5 | 1172.6 | 1884.6 | 651.8 | 927.5 | 1495.5 | 1148.2 | 334.7 | 614.5 | 5279.9 | 2323.6 | 2025 | 12 | 25 | 15 | 89 | 100.8 | 181.3 | 17.2 | 126.9 | 142.7 | 119.9 | 17.1 | 19.7 | 74.8 | 149.5
2025 | 12 | 25 | 16 | 1491.6 | 1183.2 | 1874.7 | 651.9 | 902.9 | 1488.5 | 1177.3 | 337.2 | 614.1 | 5324.4 | 2384.7 | 2025 | 12 | 25 | 16 | 46.4 | 52.6 | 94.5 | 9 | 66.2 | 74.4 | 62.5 | 8.9 | 10.2 | 39 | 78
2025 | 12 | 25 | 17 | 1579 | 1234.3 | 1930.5 | 656.7 | 908.3 | 1528.7 | 1247.9 | 351.3 | 631.3 | 5512.3 | 2571.5 | 2025 | 12 | 25 | 17 | 4.5 | 5.1 | 9.2 | 0.9 | 6.4 | 7.2 | 6.1 | 0.9 | 1 | 3.8 | 7.6
2025 | 12 | 25 | 18 | 1670.2 | 1293.7 | 2025.6 | 663.3 | 950.1 | 1601.2 | 1319.3 | 368.5 | 656 | 5724.1 | 2765.2 | 2025 | 12 | 25 | 18 | 0 | 0 | 0 | 0 | 0 | 0 | 0 | 0 | 0 | 0 | 0
2025 | 12 | 25 | 19 | 1675.2 | 1290.6 | 2032.7 | 664 | 953.4 | 1606.6 | 1319 | 369 | 651.4 | 5665.6 | 2757.6 | 2025 | 12 | 25 | 19 | 0 | 0 | 0 | 0 | 0 | 0 | 0 | 0 | 0 | 0 | 0
2025 | 12 | 25 | 20 | 1666.9 | 1282.3 | 2024.7 | 663.3 | 949.4 | 1599.6 | 1312.6 | 366.1 | 641.1 | 5571.6 | 2713.4 | 2025 | 12 | 25 | 20 | 0 | 0 | 0 | 0 | 0 | 0 | 0 | 0 | 0 | 0 | 0
2025 | 12 | 25 | 21 | 1645.3 | 1265.1 | 2002.4 | 662 | 938.6 | 1580.8 | 1295.2 | 360.7 | 628.7 | 5468.6 | 2679.1 | 2025 | 12 | 25 | 21 | 0 | 0 | 0 | 0 | 0 | 0 | 0 | 0 | 0 | 0 | 0
2025 | 12 | 25 | 22 | 1596.6 | 1231.7 | 1949.1 | 658.2 | 913.9 | 1540 | 1260.5 | 351.1 | 614.1 | 5347.4 | 2612.1 | 2025 | 12 | 25 | 22 | 0 | 0 | 0 | 0 | 0 | 0 | 0 | 0 | 0 | 0 | 0
2025 | 12 | 25 | 23 | 1501.3 | 1166.2 | 1847.9 | 651.6 | 866.3 | 1459.9 | 1195.1 | 334.2 | 589 | 5133.8 | 2473.5 | 2025 | 12 | 25 | 23 | 0 | 0 | 0 | 0 | 0 | 0 | 0 | 0 | 0 | 0 | 0
2025 | 12 | 25 | 24 | 1404.2 | 1099.6 | 1745.1 | 644.8 | 818 | 1377.8 | 1113.1 | 315.5 | 556.4 | 4856.3 | 2287 | 2025 | 12 | 25 | 24 | 0 | 0 | 0 | 0 | 0 | 0 | 0 | 0 | 0 | 0 | 0
2025 | 12 | 26 | 1 | 1354.8 | 1056.9 | 1700.6 | 643.3 | 794.6 | 1332 | 1050.8 | 305.6 | 530 | 4637 | 2111.9 | 2025 | 12 | 26 | 1 | 0 | 0 | 0 | 0 | 0 | 0 | 0 | 0 | 0 | 0 | 0
2025 | 12 | 26 | 2 | 1305.8 | 1021.9 | 1646.1 | 639.5 | 769.7 | 1291.2 | 1005.4 | 293.1 | 504.9 | 4422.6 | 2002.8 | 2025 | 12 | 26 | 2 | 0 | 0 | 0 | 0 | 0 | 0 | 0 | 0 | 0 | 0 | 0
2025 | 12 | 26 | 3 | 1292.1 | 1008.7 | 1629.4 | 638.5 | 762.2 | 1279.9 | 987.1 | 287.7 | 491.5 | 4312.4 | 1944.3 | 2025 | 12 | 26 | 3 | 0 | 0 | 0 | 0 | 0 | 0 | 0 | 0 | 0 | 0 | 0
2025 | 12 | 26 | 4 | 1284.8 | 1003.7 | 1620.5 | 637.9 | 758.3 | 1273.5 | 975.2 | 284.5 | 483.5 | 4247.6 | 1915.9 | 2025 | 12 | 26 | 4 | 0 | 0 | 0 | 0 | 0 | 0 | 0 | 0 | 0 | 0 | 0
2025 | 12 | 26 | 5 | 1314.8 | 1024.3 | 1651.6 | 640.3 | 772.8 | 1298.2 | 985.9 | 288.2 | 486.9 | 4281.6 | 1942.2 | 2025 | 12 | 26 | 5 | 0 | 0 | 0 | 0 | 0 | 0 | 0 | 0 | 0 | 0 | 0
2025 | 12 | 26 | 6 | 1393.8 | 1079.6 | 1736.9 | 646.3 | 812.2 | 1363 | 1033.8 | 303 | 511.2 | 4500.1 | 2035.3 | 2025 | 12 | 26 | 6 | 0 | 0 | 0 | 0 | 0 | 0 | 0 | 0 | 0 | 0 | 0
2025 | 12 | 26 | 7 | 1524.7 | 1166.4 | 1877.9 | 656.2 | 877.5 | 1471.3 | 1114.9 | 328.9 | 556.6 | 4903.2 | 2195.2 | 2025 | 12 | 26 | 7 | 0 | 0 | 0 | 0 | 0 | 0 | 0 | 0 | 0 | 0 | 0
2025 | 12 | 26 | 8 | 1632.5 | 1237.7 | 1997.7 | 664.5 | 936.4 | 1566.1 | 1184.7 | 352.1 | 603.1 | 5301.3 | 2324.6 | 2025 | 12 | 26 | 8 | 5.8 | 6.5 | 11.8 | 1.1 | 8.2 | 9.3 | 7.8 | 1.1 | 1.3 | 4.9 | 9.7
2025 | 12 | 26 | 9 | 1663.8 | 1267.9 | 2068.8 | 668.7 | 988.1 | 1622.8 | 1221.6 | 365.4 | 639 | 5566.6 | 2391.2 | 2025 | 12 | 26 | 9 | 44.2 | 50.1 | 90.1 | 8.6 | 63.1 | 70.9 | 59.6 | 8.5 | 9.8 | 37.2 | 74.3
2025 | 12 | 26 | 10 | 1664.9 | 1294.3 | 2142.9 | 672.3 | 1059.3 | 1683.5 | 1232.8 | 374.2 | 670 | 5746.3 | 2426.2 | 2025 | 12 | 26 | 10 | 120.3 | 136.3 | 245.2 | 23.3 | 171.6 | 192.9 | 162.2 | 23.1 | 26.6 | 101.2 | 202.2
2025 | 12 | 26 | 11 | 1652.6 | 1307.7 | 2187.8 | 673.2 | 1110.3 | 1721.8 | 1227.8 | 378.2 | 689.1 | 5839.6 | 2441.7 | 2025 | 12 | 26 | 11 | 182.1 | 206.3 | 371 | 35.3 | 259.7 | 292 | 245.4 | 35 | 40.2 | 153.1 | 306
2025 | 12 | 26 | 12 | 1629.2 | 1309.5 | 2201.3 | 674.3 | 1136.2 | 1734 | 1217.4 | 378.4 | 699.1 | 5881.2 | 2442.4 | 2025 | 12 | 26 | 12 | 222.5 | 252.1 | 453.3 | 43.1 | 317.4 | 356.8 | 299.9 | 42.7 | 49.1 | 187.1 | 373.9
2025 | 12 | 26 | 13 | 1609.5 | 1302.3 | 2191.3 | 673.4 | 1137.8 | 1728.1 | 1208.3 | 376.9 | 701.4 | 5883.3 | 2430.2 | 2025 | 12 | 26 | 13 | 234.9 | 266.2 | 478.7 | 45.5 | 335.1 | 376.7 | 316.6 | 45.1 | 51.9 | 197.6 | 394.8
2025 | 12 | 26 | 14 | 1614 | 1296.9 | 2164.9 | 671.9 | 1111.6 | 1709.2 | 1216.4 | 375.3 | 696.8 | 5875 | 2444.1 | 2025 | 12 | 26 | 14 | 204.5 | 231.7 | 416.7 | 39.6 | 291.7 | 327.9 | 275.6 | 39.3 | 45.2 | 172 | 343.7
2025 | 12 | 26 | 15 | 1633.8 | 1291.4 | 2124.3 | 670.4 | 1062.3 | 1676.6 | 1236.1 | 374.1 | 687.6 | 5868.5 | 2480.3 | 2025 | 12 | 26 | 15 | 140.8 | 159.6 | 287 | 27.3 | 200.9 | 225.9 | 189.8 | 27.1 | 31.1 | 118.5 | 236.7
2025 | 12 | 26 | 16 | 1679.6 | 1296.3 | 2096.2 | 669.8 | 1009.9 | 1651.4 | 1273.4 | 377.2 | 683.4 | 5922.4 | 2558.8 | 2025 | 12 | 26 | 16 | 59.5 | 67.4 | 121.3 | 11.5 | 84.9 | 95.4 | 80.2 | 11.4 | 13.1 | 50.1 | 100
2025 | 12 | 26 | 17 | 1783.6 | 1351.7 | 2157.2 | 675 | 1009.4 | 1697.3 | 1374.5 | 390.9 | 699.3 | 6112.3 | 2796.2 | 2025 | 12 | 26 | 17 | 6.1 | 6.9 | 12.4 | 1.2 | 8.7 | 9.7 | 8.2 | 1.2 | 1.3 | 5.1 | 10.2
2025 | 12 | 26 | 18 | 1880.7 | 1458.6 | 2270.5 | 681.8 | 1048.7 | 1832.9 | 1453.8 | 405.5 | 713.4 | 6297.5 | 2987 | 2025 | 12 | 26 | 18 | 0 | 0 | 0 | 0 | 0 | 0 | 0 | 0 | 0 | 0 | 0
2025 | 12 | 26 | 19 | 1861.9 | 1454.6 | 2260.2 | 680.4 | 1035.8 | 1813.7 | 1451.9 | 400.5 | 709 | 6196.1 | 3001.5 | 2025 | 12 | 26 | 19 | 0 | 0 | 0 | 0 | 0 | 0 | 0 | 0 | 0 | 0 | 0
2025 | 12 | 26 | 20 | 1810.5 | 1378.9 | 2208.9 | 676.8 | 1007 | 1720.1 | 1448.2 | 390.4 | 690.3 | 6006.6 | 2945.4 | 2025 | 12 | 26 | 20 | 0 | 0 | 0 | 0 | 0 | 0 | 0 | 0 | 0 | 0 | 0
2025 | 12 | 26 | 21 | 1749.6 | 1322.8 | 2122 | 672.1 | 991.9 | 1664 | 1408.2 | 383.5 | 666 | 5798.1 | 2881.4 | 2025 | 12 | 26 | 21 | 0 | 0 | 0 | 0 | 0 | 0 | 0 | 0 | 0 | 0 | 0
2025 | 12 | 26 | 22 | 1671.8 | 1265.8 | 2036.9 | 666.2 | 952.6 | 1599.3 | 1314.3 | 368.3 | 642.1 | 5595.9 | 2699.5 | 2025 | 12 | 26 | 22 | 0 | 0 | 0 | 0 | 0 | 0 | 0 | 0 | 0 | 0 | 0
2025 | 12 | 26 | 23 | 1566.3 | 1189.1 | 1924.4 | 658.7 | 899.8 | 1510.9 | 1236.8 | 348.5 | 610.1 | 5320.5 | 2526 | 2025 | 12 | 26 | 23 | 0 | 0 | 0 | 0 | 0 | 0 | 0 | 0 | 0 | 0 | 0
2025 | 12 | 26 | 24 | 1454.8 | 1112.8 | 1807.3 | 650.8 | 844.6 | 1416.5 | 1149.6 | 327.5 | 573.5 | 5007.9 | 2330.1 | 2025 | 12 | 26 | 24 | 0 | 0 | 0 | 0 | 0 | 0 | 0 | 0 | 0 | 0 | 0
2025 | 12 | 27 | 1 | 1339.7 | 1038.9 | 1687.6 | 642.4 | 787.7 | 1318.5 | 1059.6 | 304.7 | 530.6 | 4642.4 | 2132.2 | 2025 | 12 | 27 | 1 | 0 | 0 | 0 | 0 | 0 | 0 | 0 | 0 | 0 | 0 | 0
2025 | 12 | 27 | 2 | 1285.9 | 1001.9 | 1627.9 | 638.3 | 760.4 | 1273.6 | 1010 | 291.9 | 505.7 | 4430.5 | 2011 | 2025 | 12 | 27 | 2 | 0 | 0 | 0 | 0 | 0 | 0 | 0 | 0 | 0 | 0 | 0
2025 | 12 | 27 | 3 | 1268.2 | 986.3 | 1607 | 636.9 | 750.8 | 1258.8 | 988.4 | 285.7 | 491.6 | 4312.5 | 1946.9 | 2025 | 12 | 27 | 3 | 0 | 0 | 0 | 0 | 0 | 0 | 0 | 0 | 0 | 0 | 0
2025 | 12 | 27 | 4 | 1254.4 | 976.8 | 1591.2 | 635.8 | 743.6 | 1247 | 972.8 | 281.2 | 480.9 | 4224.1 | 1906.1 | 2025 | 12 | 27 | 4 | 0 | 0 | 0 | 0 | 0 | 0 | 0 | 0 | 0 | 0 | 0
2025 | 12 | 27 | 5 | 1264.4 | 983.3 | 1600.4 | 636.6 | 748.2 | 1255.3 | 974.6 | 281.1 | 478.2 | 4204.6 | 1905.6 | 2025 | 12 | 27 | 5 | 0 | 0 | 0 | 0 | 0 | 0 | 0 | 0 | 0 | 0 | 0
2025 | 12 | 27 | 6 | 1290.8 | 1002.2 | 1629.2 | 638.8 | 761.4 | 1276.7 | 993 | 285.5 | 483.6 | 4255.5 | 1934.6 | 2025 | 12 | 27 | 6 | 0 | 0 | 0 | 0 | 0 | 0 | 0 | 0 | 0 | 0 | 0
2025 | 12 | 27 | 7 | 1333.8 | 1032.4 | 1675.7 | 642 | 782.9 | 1312.3 | 1025.5 | 293 | 493.6 | 4345.8 | 1994.7 | 2025 | 12 | 27 | 7 | 0 | 0 | 0 | 0 | 0 | 0 | 0 | 0 | 0 | 0 | 0
2025 | 12 | 27 | 8 | 1414.3 | 1079.7 | 1768.4 | 648.5 | 827.4 | 1381.8 | 1075.2 | 307.7 | 512.2 | 4499.1 | 2073.3 | 2025 | 12 | 27 | 8 | 4.1 | 4.7 | 8.4 | 0.8 | 5.9 | 6.6 | 5.6 | 0.8 | 0.9 | 3.5 | 6.9
2025 | 12 | 27 | 9 | 1486.7 | 1123.3 | 1873.4 | 655.5 | 888.4 | 1462.5 | 1125.8 | 323.9 | 540.2 | 4707.7 | 2172.7 | 2025 | 12 | 27 | 9 | 30.4 | 34.4 | 61.9 | 5.9 | 43.3 | 48.7 | 40.9 | 5.8 | 6.7 | 25.5 | 51
2025 | 12 | 27 | 10 | 1526.8 | 1165.7 | 1968.6 | 661.1 | 959.2 | 1538.7 | 1152.7 | 336.8 | 570.7 | 4906.5 | 2247.9 | 2025 | 12 | 27 | 10 | 85 | 96.3 | 173.2 | 16.5 | 121.3 | 136.3 | 114.6 | 16.3 | 18.8 | 71.5 | 142.9
2025 | 12 | 27 | 11 | 1536 | 1184.6 | 2004.2 | 662.1 | 990.7 | 1570.2 | 1158 | 342.9 | 593.4 | 5068.1 | 2285 | 2025 | 12 | 27 | 11 | 114.5 | 129.7 | 233.2 | 22.2 | 163.3 | 183.5 | 154.3 | 22 | 25.3 | 96.3 | 192.4
2025 | 12 | 27 | 12 | 1531.1 | 1189.9 | 1998.5 | 662.6 | 989.7 | 1568.7 | 1158.2 | 344.2 | 604.3 | 5161 | 2305.8 | 2025 | 12 | 27 | 12 | 116.5 | 132 | 237.4 | 22.6 | 166.2 | 186.8 | 157 | 22.4 | 25.7 | 98 | 195.8
2025 | 12 | 27 | 13 | 1511.3 | 1184.9 | 1989.1 | 661.6 | 992.7 | 1564.3 | 1153 | 342.8 | 608.7 | 5179.9 | 2305.8 | 2025 | 12 | 27 | 13 | 130.3 | 147.7 | 265.6 | 25.2 | 186 | 209 | 175.7 | 25 | 28.8 | 109.6 | 219.1
2025 | 12 | 27 | 14 | 1502.3 | 1175.4 | 1959 | 659.7 | 970.5 | 1543.6 | 1153.5 | 339.5 | 603 | 5148.9 | 2306.7 | 2025 | 12 | 27 | 14 | 111.8 | 126.7 | 227.9 | 21.7 | 159.5 | 179.3 | 150.7 | 21.5 | 24.7 | 94.1 | 188
2025 | 12 | 27 | 15 | 1512.9 | 1173.3 | 1937.1 | 658.7 | 944.7 | 1527 | 1162.9 | 338.5 | 597.1 | 5137.5 | 2325.2 | 2025 | 12 | 27 | 15 | 78.4 | 88.8 | 159.8 | 15.2 | 111.9 | 125.7 | 105.7 | 15.1 | 17.3 | 65.9 | 131.8
2025 | 12 | 27 | 16 | 1554.8 | 1187.2 | 1940.3 | 659.6 | 924.4 | 1527.3 | 1197.9 | 342.5 | 594.2 | 5161.5 | 2391.4 | 2025 | 12 | 27 | 16 | 33.8 | 38.3 | 68.9 | 6.5 | 48.2 | 54.2 | 45.6 | 6.5 | 7.5 | 28.4 | 56.8
2025 | 12 | 27 | 17 | 1664 | 1257 | 2029.5 | 666.4 | 951.4 | 1595 | 1285.2 | 359.1 | 611.6 | 5339 | 2601.1 | 2025 | 12 | 27 | 17 | 3.7 | 4.2 | 7.6 | 0.7 | 5.3 | 6 | 5.1 | 0.7 | 0.8 | 3.2 | 6.3
2025 | 12 | 27 | 18 | 1778.4 | 1340.7 | 2156.2 | 674.5 | 1001.2 | 1686.9 | 1427.1 | 380.4 | 640.6 | 5588.1 | 2894.8 | 2025 | 12 | 27 | 18 | 0 | 0 | 0 | 0 | 0 | 0 | 0 | 0 | 0 | 0 | 0
2025 | 12 | 27 | 19 | 1772.4 | 1337.4 | 2149.2 | 673.8 | 1000.6 | 1683.1 | 1432.1 | 382.3 | 647.9 | 5634.2 | 2910.7 | 2025 | 12 | 27 | 19 | 0 | 0 | 0 | 0 | 0 | 0 | 0 | 0 | 0 | 0 | 0
2025 | 12 | 27 | 20 | 1729.2 | 1307 | 2101.9 | 670.8 | 982.2 | 1647.2 | 1381.5 | 375.3 | 637.4 | 5539.4 | 2834.6 | 2025 | 12 | 27 | 20 | 0 | 0 | 0 | 0 | 0 | 0 | 0 | 0 | 0 | 0 | 0
2025 | 12 | 27 | 21 | 1677.2 | 1270.6 | 2045 | 666.7 | 956 | 1603.9 | 1321.3 | 365.8 | 624.7 | 5433.1 | 2705.3 | 2025 | 12 | 27 | 21 | 0 | 0 | 0 | 0 | 0 | 0 | 0 | 0 | 0 | 0 | 0
2025 | 12 | 27 | 22 | 1606.4 | 1220.9 | 1968 | 661.4 | 920.3 | 1544.8 | 1272.8 | 353.5 | 609.5 | 5306.6 | 2605.2 | 2025 | 12 | 27 | 22 | 0 | 0 | 0 | 0 | 0 | 0 | 0 | 0 | 0 | 0 | 0
2025 | 12 | 27 | 23 | 1514 | 1156.5 | 1869.7 | 654.8 | 874 | 1467.2 | 1203.8 | 337.5 | 586.7 | 5113.9 | 2462.4 | 2025 | 12 | 27 | 23 | 0 | 0 | 0 | 0 | 0 | 0 | 0 | 0 | 0 | 0 | 0
2025 | 12 | 27 | 24 | 1416.1 | 1090 | 1766.5 | 647.8 | 825.5 | 1384.2 | 1125.7 | 319.8 | 558.7 | 4876.6 | 2290.4 | 2025 | 12 | 27 | 24 | 0 | 0 | 0 | 0 | 0 | 0 | 0 | 0 | 0 | 0 | 0
2025 | 12 | 28 | 1 | 1310.3 | 1018.1 | 1658.3 | 640.1 | 773.4 | 1293.1 | 1043.3 | 300 | 522.4 | 4569.8 | 2106.2 | 2025 | 12 | 28 | 1 | 0 | 0 | 0 | 0 | 0 | 0 | 0 | 0 | 0 | 0 | 0
2025 | 12 | 28 | 2 | 1281.2 | 996.1 | 1624.3 | 637.7 | 758.3 | 1269.2 | 1008.1 | 291.8 | 505.8 | 4431.2 | 2012.6 | 2025 | 12 | 28 | 2 | 0 | 0 | 0 | 0 | 0 | 0 | 0 | 0 | 0 | 0 | 0
2025 | 12 | 28 | 3 | 1215 | 950 | 1552 | 632.9 | 724.7 | 1214 | 954.3 | 276.3 | 474.8 | 4164.1 | 1890 | 2025 | 12 | 28 | 3 | 0 | 0 | 0 | 0 | 0 | 0 | 0 | 0 | 0 | 0 | 0
2025 | 12 | 28 | 4 | 1230.5 | 958.3 | 1566.9 | 633.9 | 732 | 1226.7 | 955.7 | 277.2 | 473.7 | 4160.3 | 1880.8 | 2025 | 12 | 28 | 4 | 0 | 0 | 0 | 0 | 0 | 0 | 0 | 0 | 0 | 0 | 0
2025 | 12 | 28 | 5 | 1236.2 | 961.8 | 1571.8 | 634.3 | 734.5 | 1231.4 | 955.3 | 276.4 | 470.2 | 4134.2 | 1875.1 | 2025 | 12 | 28 | 5 | 0 | 0 | 0 | 0 | 0 | 0 | 0 | 0 | 0 | 0 | 0
2025 | 12 | 28 | 6 | 1252.8 | 972.9 | 1589.4 | 635.8 | 742.7 | 1244.8 | 967.1 | 279 | 473.2 | 4163.9 | 1889.7 | 2025 | 12 | 28 | 6 | 0 | 0 | 0 | 0 | 0 | 0 | 0 | 0 | 0 | 0 | 0
2025 | 12 | 28 | 7 | 1279.9 | 992.3 | 1618.7 | 637.9 | 756.2 | 1267.4 | 989.6 | 283.3 | 477.4 | 4202.7 | 1920.3 | 2025 | 12 | 28 | 7 | 0 | 0 | 0 | 0 | 0 | 0 | 0 | 0 | 0 | 0 | 0
2025 | 12 | 28 | 8 | 1348.8 | 1030.2 | 1697.9 | 643.3 | 793.7 | 1326.1 | 1032.5 | 294.8 | 488.6 | 4291.7 | 1965.8 | 2025 | 12 | 28 | 8 | 2.8 | 3.1 | 5.7 | 0.5 | 4 | 4.4 | 3.7 | 0.5 | 0.6 | 2.3 | 4.7
2025 | 12 | 28 | 9 | 1423.6 | 1071.8 | 1801.8 | 650.4 | 852.1 | 1405.5 | 1086.6 | 310.6 | 512.6 | 4469.2 | 2051.3 | 2025 | 12 | 28 | 9 | 24.8 | 28.1 | 50.6 | 4.8 | 35.4 | 39.8 | 33.4 | 4.8 | 5.5 | 20.9 | 41.7
2025 | 12 | 28 | 10 | 1474.3 | 1116.9 | 1903.4 | 656.6 | 923.4 | 1486.4 | 1123.9 | 324.3 | 542.1 | 4665.7 | 2133 | 2025 | 12 | 28 | 10 | 74.4 | 84.3 | 151.5 | 14.4 | 106.1 | 119.2 | 100.2 | 14.3 | 16.4 | 62.5 | 125
2025 | 12 | 28 | 11 | 1486.4 | 1141 | 1957.5 | 658.8 | 971 | 1532.4 | 1133.6 | 332 | 568.4 | 4841.1 | 2180.8 | 2025 | 12 | 28 | 11 | 119.6 | 135.5 | 243.6 | 23.2 | 170.6 | 191.7 | 161.2 | 23 | 26.4 | 100.6 | 200.9
2025 | 12 | 28 | 12 | 1486.7 | 1155.7 | 1979.3 | 660.7 | 993.7 | 1553 | 1137.5 | 335.5 | 584.5 | 4954.6 | 2211.8 | 2025 | 12 | 28 | 12 | 144.3 | 163.5 | 294 | 27.9 | 205.8 | 231.4 | 194.5 | 27.7 | 31.9 | 121.4 | 242.5
2025 | 12 | 28 | 13 | 1483.8 | 1163.8 | 1987.1 | 661 | 1004.5 | 1562.2 | 1142.9 | 337 | 592.3 | 5004.9 | 2234.2 | 2025 | 12 | 28 | 13 | 157.6 | 178.6 | 321.2 | 30.5 | 224.9 | 252.8 | 212.5 | 30.3 | 34.8 | 132.6 | 264.9
2025 | 12 | 28 | 14 | 1476.8 | 1162.3 | 1975.5 | 659.9 | 998.7 | 1555.8 | 1147.2 | 335.9 | 593.4 | 5015.3 | 2252 | 2025 | 12 | 28 | 14 | 155.5 | 176.2 | 316.9 | 30.1 | 221.9 | 249.4 | 209.6 | 29.9 | 34.4 | 130.8 | 261.4
2025 | 12 | 28 | 15 | 1495.8 | 1165.7 | 1957.8 | 659.2 | 972.5 | 1542.5 | 1164.5 | 336.4 | 590.1 | 5032.1 | 2284 | 2025 | 12 | 28 | 15 | 117.4 | 133 | 239.2 | 22.7 | 167.5 | 188.2 | 158.2 | 22.6 | 25.9 | 98.7 | 197.3
2025 | 12 | 28 | 16 | 1552.4 | 1184 | 1956.9 | 660.5 | 941.2 | 1539.9 | 1208.7 | 341.5 | 588.5 | 5089.9 | 2367.2 | 2025 | 12 | 28 | 16 | 53 | 60 | 108 | 10.3 | 75.6 | 85 | 71.4 | 10.2 | 11.7 | 44.6 | 89.1
2025 | 12 | 28 | 17 | 1680 | 1262 | 2049.4 | 667.8 | 961.8 | 1610.1 | 1306.7 | 360.2 | 607.8 | 5302.6 | 2595 | 2025 | 12 | 28 | 17 | 6.4 | 7.2 | 13 | 1.2 | 9.1 | 10.2 | 8.6 | 1.2 | 1.4 | 5.4 | 10.7
2025 | 12 | 28 | 18 | 1806.8 | 1358.9 | 2201.2 | 676.8 | 1006.2 | 1711.8 | 1447.9 | 384 | 640.6 | 5588.4 | 2906.1 | 2025 | 12 | 28 | 18 | 0 | 0 | 0 | 0 | 0 | 0 | 0 | 0 | 0 | 0 | 0
2025 | 12 | 28 | 19 | 1803.7 | 1356.8 | 2199 | 676.3 | 1006.1 | 1709.8 | 1448.8 | 386.9 | 650.5 | 5657.6 | 2918.8 | 2025 | 12 | 28 | 19 | 0 | 0 | 0 | 0 | 0 | 0 | 0 | 0 | 0 | 0 | 0
2025 | 12 | 28 | 20 | 1764.9 | 1326.7 | 2142.3 | 673.6 | 999.2 | 1676.1 | 1434.3 | 381.2 | 643.4 | 5592.4 | 2874.9 | 2025 | 12 | 28 | 20 | 0 | 0 | 0 | 0 | 0 | 0 | 0 | 0 | 0 | 0 | 0
2025 | 12 | 28 | 21 | 1708.7 | 1289.5 | 2080 | 669.2 | 971.9 | 1629.5 | 1358.3 | 371.8 | 633.6 | 5511.9 | 2755 | 2025 | 12 | 28 | 21 | 0 | 0 | 0 | 0 | 0 | 0 | 0 | 0 | 0 | 0 | 0
2025 | 12 | 28 | 22 | 1623.2 | 1233 | 1986.3 | 662.6 | 928.7 | 1558.6 | 1282.3 | 357.5 | 618.2 | 5384.3 | 2624.5 | 2025 | 12 | 28 | 22 | 0 | 0 | 0 | 0 | 0 | 0 | 0 | 0 | 0 | 0 | 0
2025 | 12 | 28 | 23 | 1514.9 | 1160.2 | 1869.7 | 654.8 | 874.3 | 1468.3 | 1200.1 | 338.2 | 590.8 | 5149.8 | 2451.5 | 2025 | 12 | 28 | 23 | 0 | 0 | 0 | 0 | 0 | 0 | 0 | 0 | 0 | 0 | 0
2025 | 12 | 28 | 24 | 1411.7 | 1091.5 | 1761.1 | 647.3 | 823.1 | 1380.9 | 1113.1 | 318.6 | 556.5 | 4857.6 | 2255.4 | 2025 | 12 | 28 | 24 | 0 | 0 | 0 | 0 | 0 | 0 | 0 | 0 | 0 | 0 | 0
2025 | 12 | 29 | 1 | 1301.1 | 1017.5 | 1645.8 | 639 | 768.4 | 1286.6 | 1018.4 | 296.5 | 514.6 | 4500.3 | 2044.2 | 2025 | 12 | 29 | 1 | 0 | 0 | 0 | 0 | 0 | 0 | 0 | 0 | 0 | 0 | 0
2025 | 12 | 29 | 2 | 1259.2 | 987.5 | 1598.7 | 635.8 | 747 | 1251.6 | 976.9 | 285.7 | 493 | 4318 | 1943.6 | 2025 | 12 | 29 | 2 | 0 | 0 | 0 | 0 | 0 | 0 | 0 | 0 | 0 | 0 | 0
2025 | 12 | 29 | 3 | 1252.8 | 979.5 | 1590 | 635.3 | 743.1 | 1246.3 | 962.3 | 281.8 | 482.3 | 4230.8 | 1894.2 | 2025 | 12 | 29 | 3 | 0 | 0 | 0 | 0 | 0 | 0 | 0 | 0 | 0 | 0 | 0
2025 | 12 | 29 | 4 | 1250.2 | 978 | 1586.2 | 635 | 741.5 | 1243.7 | 953.1 | 279.4 | 475.8 | 4179.1 | 1871 | 2025 | 12 | 29 | 4 | 0 | 0 | 0 | 0 | 0 | 0 | 0 | 0 | 0 | 0 | 0
2025 | 12 | 29 | 5 | 1285.1 | 1003 | 1623.4 | 637.7 | 758.7 | 1272.1 | 966.6 | 284.6 | 481.5 | 4233.8 | 1903.1 | 2025 | 12 | 29 | 5 | 0 | 0 | 0 | 0 | 0 | 0 | 0 | 0 | 0 | 0 | 0
2025 | 12 | 29 | 6 | 1371 | 1065.3 | 1716.3 | 644.4 | 801.5 | 1342.5 | 1017.5 | 300.7 | 507.5 | 4467.3 | 2000.6 | 2025 | 12 | 29 | 6 | 0 | 0 | 0 | 0 | 0 | 0 | 0 | 0 | 0 | 0 | 0
2025 | 12 | 29 | 7 | 1509 | 1159.4 | 1864.8 | 654.9 | 870.3 | 1456.7 | 1099.7 | 326.9 | 551.6 | 4858.9 | 2165.7 | 2025 | 12 | 29 | 7 | 0 | 0 | 0 | 0 | 0 | 0 | 0 | 0 | 0 | 0 | 0
2025 | 12 | 29 | 8 | 1623.9 | 1235.5 | 1989.4 | 664 | 930.6 | 1556 | 1172.3 | 350.7 | 597.7 | 5256 | 2298.1 | 2025 | 12 | 29 | 8 | 3.5 | 4 | 7.2 | 0.7 | 5 | 5.6 | 4.7 | 0.7 | 0.8 | 3 | 5.9
2025 | 12 | 29 | 9 | 1664.7 | 1267.2 | 2056.5 | 667.7 | 974.1 | 1610.2 | 1214 | 364.2 | 632.4 | 5526.4 | 2370 | 2025 | 12 | 29 | 9 | 28.2 | 31.9 | 57.4 | 5.5 | 40.2 | 45.2 | 38 | 5.4 | 6.2 | 23.7 | 47.4
2025 | 12 | 29 | 10 | 1681.3 | 1295.6 | 2119.9 | 671.5 | 1027.5 | 1662.9 | 1230.1 | 373.5 | 661.5 | 5719.4 | 2413.7 | 2025 | 12 | 29 | 10 | 77 | 87.2 | 156.9 | 14.9 | 109.8 | 123.4 | 103.8 | 14.8 | 17 | 64.8 | 129.4
2025 | 12 | 29 | 11 | 1684.3 | 1312.4 | 2158.6 | 672.5 | 1064.9 | 1696.7 | 1229.8 | 378 | 679.1 | 5824 | 2435.4 | 2025 | 12 | 29 | 11 | 116.2 | 131.6 | 236.8 | 22.5 | 165.7 | 186.3 | 156.6 | 22.3 | 25.7 | 97.7 | 195.3
2025 | 12 | 29 | 12 | 1673.4 | 1318.8 | 2168.5 | 673.6 | 1081.7 | 1707 | 1225 | 378.8 | 688.2 | 5875.7 | 2443.1 | 2025 | 12 | 29 | 12 | 140.2 | 158.8 | 285.6 | 27.1 | 200 | 224.8 | 188.9 | 26.9 | 31 | 117.9 | 235.6
2025 | 12 | 29 | 13 | 1662.9 | 1316.3 | 2159.4 | 673.1 | 1080 | 1702.7 | 1221.6 | 377.8 | 690.3 | 5886.2 | 2436.9 | 2025 | 12 | 29 | 13 | 144.4 | 163.6 | 294.2 | 28 | 206 | 231.5 | 194.6 | 27.7 | 31.9 | 121.4 | 242.6
2025 | 12 | 29 | 14 | 1664.4 | 1316.1 | 2146 | 672.2 | 1068 | 1694.4 | 1228.6 | 376.9 | 688.7 | 5885.2 | 2448.3 | 2025 | 12 | 29 | 14 | 130.8 | 148.2 | 266.5 | 25.3 | 186.6 | 209.7 | 176.3 | 25.1 | 28.9 | 110 | 219.8
2025 | 12 | 29 | 15 | 1674.9 | 1313.7 | 2121.8 | 671.2 | 1039.2 | 1675.1 | 1243.9 | 376.3 | 683.7 | 5886.3 | 2478.3 | 2025 | 12 | 29 | 15 | 94.3 | 106.8 | 192.2 | 18.3 | 134.5 | 151.2 | 127.1 | 18.1 | 20.8 | 79.3 | 158.5
2025 | 12 | 29 | 16 | 1711.6 | 1322.5 | 2111.6 | 671.5 | 1009.5 | 1665.5 | 1279.1 | 380 | 684.3 | 5948.1 | 2558.4 | 2025 | 12 | 29 | 16 | 42.3 | 48 | 86.3 | 8.2 | 60.4 | 67.9 | 57.1 | 8.1 | 9.4 | 35.6 | 71.2
2025 | 12 | 29 | 17 | 1816.6 | 1420.2 | 2203.5 | 677.7 | 1014.4 | 1731.2 | 1398 | 391.4 | 703.2 | 6146.3 | 2812.2 | 2025 | 12 | 29 | 17 | 5.8 | 6.5 | 11.8 | 1.1 | 8.2 | 9.3 | 7.8 | 1.1 | 1.3 | 4.9 | 9.7
2025 | 12 | 29 | 18 | 1929.8 | 1465 | 2308.6 | 685.7 | 1080 | 1838.4 | 1467.5 | 415.7 | 719.4 | 6355.6 | 3017.7 | 2025 | 12 | 29 | 18 | 0 | 0 | 0 | 0 | 0 | 0 | 0 | 0 | 0 | 0 | 0
2025 | 12 | 29 | 19 | 1921.1 | 1459.4 | 2303.3 | 684.9 | 1076.7 | 1837.9 | 1470.9 | 413.6 | 712.2 | 6263.6 | 3038.8 | 2025 | 12 | 29 | 19 | 0 | 0 | 0 | 0 | 0 | 0 | 0 | 0 | 0 | 0 | 0
2025 | 12 | 29 | 20 | 1875.2 | 1459.6 | 2269.5 | 681.6 | 1045.8 | 1829.5 | 1452.2 | 398.8 | 702.3 | 6113.1 | 2973.8 | 2025 | 12 | 29 | 20 | 0 | 0 | 0 | 0 | 0 | 0 | 0 | 0 | 0 | 0 | 0
2025 | 12 | 29 | 21 | 1809 | 1398.6 | 2200.1 | 676.6 | 1006.3 | 1719.6 | 1444.9 | 390 | 680.1 | 5923.3 | 2918.9 | 2025 | 12 | 29 | 21 | 0 | 0 | 0 | 0 | 0 | 0 | 0 | 0 | 0 | 0 | 0
2025 | 12 | 29 | 22 | 1708.9 | 1301.6 | 2072.5 | 669.1 | 970.4 | 1631.7 | 1326.8 | 374.1 | 653.8 | 5698.5 | 2723.9 | 2025 | 12 | 29 | 22 | 0 | 0 | 0 | 0 | 0 | 0 | 0 | 0 | 0 | 0 | 0
2025 | 12 | 29 | 23 | 1579.4 | 1209.9 | 1933.4 | 659.4 | 905.6 | 1523.8 | 1228.4 | 349.6 | 614.2 | 5356.9 | 2501.4 | 2025 | 12 | 29 | 23 | 0 | 0 | 0 | 0 | 0 | 0 | 0 | 0 | 0 | 0 | 0
2025 | 12 | 29 | 24 | 1457.7 | 1128.3 | 1805.9 | 650.6 | 845.3 | 1420.7 | 1131.2 | 325.8 | 569.9 | 4975.9 | 2277 | 2025 | 12 | 29 | 24 | 0 | 0 | 0 | 0 | 0 | 0 | 0 | 0 | 0 | 0 | 0
2025 | 12 | 30 | 1 | 1348.7 | 1052.5 | 1694.3 | 642.8 | 791.6 | 1327 | 1041.6 | 303.3 | 523.4 | 4578 | 2079.8 | 2025 | 12 | 30 | 1 | 0 | 0 | 0 | 0 | 0 | 0 | 0 | 0 | 0 | 0 | 0
2025 | 12 | 30 | 2 | 1302 | 1018.3 | 1642.1 | 639.5 | 767.8 | 1288.1 | 998.2 | 291.4 | 499.1 | 4371.4 | 1974.8 | 2025 | 12 | 30 | 2 | 0 | 0 | 0 | 0 | 0 | 0 | 0 | 0 | 0 | 0 | 0
2025 | 12 | 30 | 3 | 1290.4 | 1006.3 | 1628 | 638.5 | 761.4 | 1278.2 | 981.9 | 286.6 | 487.1 | 4272.9 | 1921.8 | 2025 | 12 | 30 | 3 | 0 | 0 | 0 | 0 | 0 | 0 | 0 | 0 | 0 | 0 | 0
2025 | 12 | 30 | 4 | 1284.4 | 1002.1 | 1620.2 | 638.1 | 758.1 | 1273.2 | 971 | 283.6 | 479.9 | 4215.3 | 1896.4 | 2025 | 12 | 30 | 4 | 0 | 0 | 0 | 0 | 0 | 0 | 0 | 0 | 0 | 0 | 0
2025 | 12 | 30 | 5 | 1315.8 | 1024.4 | 1653.4 | 640.5 | 773.4 | 1298.6 | 983.6 | 288 | 484.5 | 4260.3 | 1925.6 | 2025 | 12 | 30 | 5 | 0 | 0 | 0 | 0 | 0 | 0 | 0 | 0 | 0 | 0 | 0
2025 | 12 | 30 | 6 | 1400.3 | 1083.8 | 1745 | 647.1 | 815.6 | 1367.9 | 1034.8 | 303.9 | 510.3 | 4492.1 | 2023.5 | 2025 | 12 | 30 | 6 | 0 | 0 | 0 | 0 | 0 | 0 | 0 | 0 | 0 | 0 | 0
2025 | 12 | 30 | 7 | 1538.8 | 1176.1 | 1894.2 | 657.4 | 884.7 | 1482.4 | 1118.2 | 331 | 557.1 | 4907.7 | 2189.1 | 2025 | 12 | 30 | 7 | 0 | 0 | 0 | 0 | 0 | 0 | 0 | 0 | 0 | 0 | 0
2025 | 12 | 30 | 8 | 1646.8 | 1248.1 | 2010.9 | 665.6 | 940.7 | 1574.8 | 1188.4 | 354.4 | 604.5 | 5317.6 | 2318.3 | 2025 | 12 | 30 | 8 | 2.4 | 2.7 | 4.9 | 0.5 | 3.4 | 3.8 | 3.2 | 0.5 | 0.5 | 2 | 4
2025 | 12 | 30 | 9 | 1679.8 | 1275.9 | 2065.6 | 668.5 | 975.9 | 1618.7 | 1225.6 | 366.9 | 638.6 | 5588.6 | 2380.8 | 2025 | 12 | 30 | 9 | 22.3 | 25.3 | 45.5 | 4.3 | 31.9 | 35.8 | 30.1 | 4.3 | 4.9 | 18.8 | 37.5
2025 | 12 | 30 | 10 | 1688.7 | 1300.1 | 2117.7 | 671.5 | 1022 | 1661.7 | 1237 | 374.8 | 665.8 | 5766.5 | 2417.3 | 2025 | 12 | 30 | 10 | 67.3 | 76.3 | 137.2 | 13 | 96 | 107.9 | 90.7 | 12.9 | 14.9 | 56.6 | 113.1
2025 | 12 | 30 | 11 | 1687.9 | 1314.7 | 2153.1 | 672.1 | 1058.1 | 1692.6 | 1232.3 | 378.7 | 681.7 | 5857.6 | 2436 | 2025 | 12 | 30 | 11 | 106.7 | 120.9 | 217.5 | 20.7 | 152.3 | 171.2 | 143.9 | 20.5 | 23.6 | 89.8 | 179.4
2025 | 12 | 30 | 12 | 1676.7 | 1319.4 | 2160.7 | 673.3 | 1072.6 | 1701 | 1226.2 | 379.3 | 690.1 | 5906.5 | 2441.2 | 2025 | 12 | 30 | 12 | 128.7 | 145.8 | 262.3 | 24.9 | 183.6 | 206.4 | 173.5 | 24.7 | 28.4 | 108.3 | 216.3
2025 | 12 | 30 | 13 | 1665 | 1315.7 | 2150.1 | 672.6 | 1069.7 | 1694.8 | 1222.2 | 378.4 | 692.4 | 5917.8 | 2435.2 | 2025 | 12 | 30 | 13 | 132 | 149.6 | 269 | 25.6 | 188.3 | 211.7 | 177.9 | 25.4 | 29.2 | 111 | 221.9
2025 | 12 | 30 | 14 | 1669 | 1315.1 | 2136.4 | 671.8 | 1055.6 | 1685.6 | 1227.9 | 377.8 | 690.6 | 5920 | 2445.3 | 2025 | 12 | 30 | 14 | 114.9 | 130.2 | 234.2 | 22.3 | 163.9 | 184.3 | 154.9 | 22.1 | 25.4 | 96.7 | 193.1
2025 | 12 | 30 | 15 | 1680.3 | 1313.9 | 2114.1 | 671 | 1029 | 1668.8 | 1241.6 | 377.1 | 686.1 | 5921.8 | 2478.3 | 2025 | 12 | 30 | 15 | 80.4 | 91.1 | 163.9 | 15.6 | 114.7 | 129 | 108.4 | 15.5 | 17.8 | 67.7 | 135.2
2025 | 12 | 30 | 16 | 1714 | 1324.5 | 2108.5 | 671.5 | 1004.5 | 1661.8 | 1276.8 | 381 | 686.7 | 5978.2 | 2558 | 2025 | 12 | 30 | 16 | 35.4 | 40.1 | 72.1 | 6.9 | 50.5 | 56.7 | 47.7 | 6.8 | 7.8 | 29.8 | 59.5
2025 | 12 | 30 | 17 | 1817.7 | 1425.8 | 2206.7 | 677.6 | 1013 | 1732.5 | 1394.5 | 391.1 | 706.2 | 6173.8 | 2813 | 2025 | 12 | 30 | 17 | 4.7 | 5.4 | 9.6 | 0.9 | 6.7 | 7.6 | 6.4 | 0.9 | 1 | 4 | 7.9
2025 | 12 | 30 | 18 | 1929.2 | 1464.2 | 2308.8 | 685.4 | 1079.9 | 1839.1 | 1463.3 | 417.1 | 723.7 | 6390.6 | 3013 | 2025 | 12 | 30 | 18 | 0 | 0 | 0 | 0 | 0 | 0 | 0 | 0 | 0 | 0 | 0
2025 | 12 | 30 | 19 | 1920.1 | 1458.3 | 2303.2 | 684.7 | 1076.2 | 1837.6 | 1465.2 | 414.6 | 713.7 | 6285.1 | 3035 | 2025 | 12 | 30 | 19 | 0 | 0 | 0 | 0 | 0 | 0 | 0 | 0 | 0 | 0 | 0
2025 | 12 | 30 | 20 | 1874.4 | 1460.5 | 2269.5 | 681.7 | 1045.4 | 1828.1 | 1449.6 | 400 | 704 | 6128.6 | 2970.8 | 2025 | 12 | 30 | 20 | 0 | 0 | 0 | 0 | 0 | 0 | 0 | 0 | 0 | 0 | 0
2025 | 12 | 30 | 21 | 1809.4 | 1394.4 | 2202.4 | 676.8 | 1006.1 | 1719.2 | 1441.6 | 389.9 | 681.3 | 5933.5 | 2917.7 | 2025 | 12 | 30 | 21 | 0 | 0 | 0 | 0 | 0 | 0 | 0 | 0 | 0 | 0 | 0
2025 | 12 | 30 | 22 | 1712.4 | 1302 | 2077.7 | 669.4 | 972.4 | 1634.1 | 1325 | 375.1 | 655.2 | 5710.5 | 2723.3 | 2025 | 12 | 30 | 22 | 0 | 0 | 0 | 0 | 0 | 0 | 0 | 0 | 0 | 0 | 0
2025 | 12 | 30 | 23 | 1584.1 | 1211.7 | 1939.6 | 660 | 908.1 | 1527.3 | 1228.5 | 350.9 | 616.1 | 5373.9 | 2505.3 | 2025 | 12 | 30 | 23 | 0 | 0 | 0 | 0 | 0 | 0 | 0 | 0 | 0 | 0 | 0
2025 | 12 | 30 | 24 | 1463 | 1131.1 | 1812.1 | 651.2 | 848 | 1424.9 | 1130.5 | 327.1 | 572.1 | 4995.1 | 2281.8 | 2025 | 12 | 30 | 24 | 0 | 0 | 0 | 0 | 0 | 0 | 0 | 0 | 0 | 0 | 0
2025 | 12 | 31 | 1 | 1391.4 | 1038.5 | 1695.6 | 644.3 | 791.8 | 1326.2 | 1041.6 | 305.8 | 532.2 | 4656.3 | 2079.7 | 2025 | 12 | 31 | 1 | 0 | 0 | 0 | 0 | 0 | 0 | 0 | 0 | 0 | 0 | 0
2025 | 12 | 31 | 2 | 1337 | 1000 | 1636 | 640.5 | 764.3 | 1280.6 | 988.9 | 293.5 | 509.1 | 4459.8 | 1964.4 | 2025 | 12 | 31 | 2 | 0 | 0 | 0 | 0 | 0 | 0 | 0 | 0 | 0 | 0 | 0
2025 | 12 | 31 | 3 | 1320.1 | 985.7 | 1615 | 639 | 755.1 | 1266.9 | 972.3 | 287.4 | 495.8 | 4350.4 | 1912.2 | 2025 | 12 | 31 | 3 | 0 | 0 | 0 | 0 | 0 | 0 | 0 | 0 | 0 | 0 | 0
2025 | 12 | 31 | 4 | 1304.2 | 978 | 1598.4 | 638.1 | 747.1 | 1252.8 | 957.6 | 283.1 | 485.8 | 4267.5 | 1877.2 | 2025 | 12 | 31 | 4 | 0 | 0 | 0 | 0 | 0 | 0 | 0 | 0 | 0 | 0 | 0
2025 | 12 | 31 | 5 | 1327.6 | 996.7 | 1624.9 | 639.8 | 758.8 | 1271.2 | 969.7 | 286.7 | 489 | 4300.3 | 1899.9 | 2025 | 12 | 31 | 5 | 0 | 0 | 0 | 0 | 0 | 0 | 0 | 0 | 0 | 0 | 0
2025 | 12 | 31 | 6 | 1401.2 | 1052.1 | 1705.7 | 645 | 795.7 | 1330.9 | 1015.5 | 301.3 | 513.5 | 4520.2 | 1997.4 | 2025 | 12 | 31 | 6 | 0 | 0 | 0 | 0 | 0 | 0 | 0 | 0 | 0 | 0 | 0
2025 | 12 | 31 | 7 | 1532.5 | 1143.5 | 1844.2 | 654.7 | 860.7 | 1440.6 | 1097.5 | 327.5 | 563.3 | 4963.1 | 2161 | 2025 | 12 | 31 | 7 | 0 | 0 | 0 | 0 | 0 | 0 | 0 | 0 | 0 | 0 | 0
2025 | 12 | 31 | 8 | 1637.1 | 1211.1 | 1956.1 | 662.3 | 916.4 | 1533.2 | 1161.1 | 349.4 | 609.9 | 5363.5 | 2285.6 | 2025 | 12 | 31 | 8 | 4.6 | 5.2 | 9.3 | 0.9 | 6.5 | 7.3 | 6.2 | 0.9 | 1 | 3.8 | 7.7
2025 | 12 | 31 | 9 | 1655.7 | 1232.7 | 2007.7 | 665 | 955.8 | 1574.2 | 1197.1 | 361.2 | 646.6 | 5642.4 | 2341.5 | 2025 | 12 | 31 | 9 | 36.6 | 41.4 | 74.5 | 7.1 | 52.2 | 58.7 | 49.3 | 7 | 8.1 | 30.8 | 61.5
2025 | 12 | 31 | 10 | 1659.2 | 1251.6 | 2071.3 | 667.8 | 1015.2 | 1625.9 | 1217 | 369.9 | 676.1 | 5823.4 | 2397.8 | 2025 | 12 | 31 | 10 | 98.6 | 111.8 | 201 | 19.1 | 140.7 | 158.2 | 133 | 19 | 21.8 | 83 | 165.8
2025 | 12 | 31 | 11 | 1659.6 | 1265.1 | 2110.4 | 669.5 | 1054.7 | 1660.4 | 1228.5 | 373.8 | 692.2 | 5912.6 | 2430 | 2025 | 12 | 31 | 11 | 141.4 | 160.2 | 288.1 | 27.4 | 201.7 | 226.7 | 190.6 | 27.2 | 31.2 | 118.9 | 237.6
2025 | 12 | 31 | 12 | 1647.3 | 1272.5 | 2120 | 669.8 | 1069.1 | 1666.5 | 1234.2 | 374.9 | 699.4 | 5950.2 | 2432.2 | 2025 | 12 | 31 | 12 | 163.1 | 184.8 | 332.4 | 31.6 | 232.7 | 261.6 | 219.9 | 31.3 | 36 | 137.2 | 274.1
2025 | 12 | 31 | 13 | 1646 | 1271 | 2107.2 | 668.9 | 1057.8 | 1656.8 | 1233.9 | 374.7 | 700.3 | 5966.4 | 2442.2 | 2025 | 12 | 31 | 13 | 151.6 | 171.7 | 308.8 | 29.3 | 216.2 | 243 | 204.3 | 29.1 | 33.5 | 127.5 | 254.7
2025 | 12 | 31 | 14 | 1666 | 1274.8 | 2088.5 | 668.4 | 1028.7 | 1640.7 | 1243.6 | 375.6 | 697.3 | 5986.3 | 2477.3 | 2025 | 12 | 31 | 14 | 109.3 | 123.8 | 222.7 | 21.2 | 155.9 | 175.3 | 147.3 | 21 | 24.1 | 91.9 | 183.7
2025 | 12 | 31 | 15 | 1673.3 | 1270.7 | 2075.5 | 667.8 | 1011.1 | 1628.2 | 1253.8 | 375.9 | 694.4 | 5989.8 | 2506.3 | 2025 | 12 | 31 | 15 | 86 | 97.5 | 175.4 | 16.7 | 122.8 | 138 | 116 | 16.5 | 19 | 72.4 | 144.6
2025 | 12 | 31 | 16 | 1704 | 1283.3 | 2076.1 | 668.2 | 993.6 | 1625.6 | 1283.6 | 380.4 | 698.3 | 6063.8 | 2589.2 | 2025 | 12 | 31 | 16 | 50.2 | 56.9 | 102.3 | 9.7 | 71.6 | 80.5 | 67.7 | 9.6 | 11.1 | 42.2 | 84.4
2025 | 12 | 31 | 17 | 1809.4 | 1343.7 | 2148.4 | 674.2 | 1005.9 | 1679.7 | 1410.8 | 391.7 | 711.1 | 6261.1 | 2864 | 2025 | 12 | 31 | 17 | 6.5 | 7.4 | 13.3 | 1.3 | 9.3 | 10.5 | 8.8 | 1.3 | 1.4 | 5.5 | 11
2025 | 12 | 31 | 18 | 1901.4 | 1458.5 | 2262.8 | 680.8 | 1033.8 | 1798.8 | 1460.7 | 413.3 | 739.2 | 6489.9 | 3035.3 | 2025 | 12 | 31 | 18 | 0 | 0 | 0 | 0 | 0 | 0 | 0 | 0 | 0 | 0 | 0
2025 | 12 | 31 | 19 | 1864.8 | 1428.8 | 2232.2 | 677.6 | 1011.8 | 1731 | 1454.9 | 402.9 | 719.7 | 6338.9 | 3033.8 | 2025 | 12 | 31 | 19 | 0 | 0 | 0 | 0 | 0 | 0 | 0 | 0 | 0 | 0 | 0
2025 | 12 | 31 | 20 | 1796.3 | 1328.9 | 2132.2 | 672.2 | 995 | 1665.5 | 1444 | 390.4 | 705.8 | 6146.3 | 2945.1 | 2025 | 12 | 31 | 20 | 0 | 0 | 0 | 0 | 0 | 0 | 0 | 0 | 0 | 0 | 0
2025 | 12 | 31 | 21 | 1729.2 | 1276.9 | 2058.8 | 667.5 | 961.2 | 1609.9 | 1344.5 | 380.2 | 678.7 | 5910.4 | 2833 | 2025 | 12 | 31 | 21 | 0 | 0 | 0 | 0 | 0 | 0 | 0 | 0 | 0 | 0 | 0
2025 | 12 | 31 | 22 | 1646.2 | 1218.7 | 1970.8 | 661.3 | 919.8 | 1539.9 | 1277.5 | 363.4 | 647.7 | 5644 | 2643.7 | 2025 | 12 | 31 | 22 | 0 | 0 | 0 | 0 | 0 | 0 | 0 | 0 | 0 | 0 | 0
2025 | 12 | 31 | 23 | 1553.8 | 1150.3 | 1874.3 | 654.7 | 873.8 | 1461.6 | 1206.8 | 346.2 | 617.2 | 5383.8 | 2486.7 | 2025 | 12 | 31 | 23 | 0 | 0 | 0 | 0 | 0 | 0 | 0 | 0 | 0 | 0 | 0
2025 | 12 | 31 | 24 | 1463.8 | 1089.8 | 1781.7 | 648.5 | 829.9 | 1384.3 | 1137.8 | 328.3 | 582 | 5083.3 | 2341.5 | 2025 | 12 | 31 | 24 | 0 | 0 | 0 | 0 | 0 | 0 | 0 | 0 | 0 | 0 | 0
2030 | 1 | 1 | 1 | 1109.3 | 1126 | 1786.2 | 662.8 | 826.9 | 1517.2 | 1176.8 | 338.8 | 601.8 | 5031.3 | 2439.2 | 2030 | 1 | 1 | 1 | 0 | 0 | 0 | 0 | 0 | 0 | 0 | 0 | 0 | 0 | 0
2030 | 1 | 1 | 2 | 1034.9 | 1075.9 | 1706.3 | 658 | 790.6 | 1451 | 1112.7 | 322.2 | 572.9 | 4808.6 | 2292 | 2030 | 1 | 1 | 2 | 0 | 0 | 0 | 0 | 0 | 0 | 0 | 0 | 0 | 0 | 0
2030 | 1 | 1 | 3 | 995.9 | 1048.5 | 1663 | 653.8 | 769.7 | 1415.9 | 1071.5 | 312 | 553.6 | 4665.7 | 2189.4 | 2030 | 1 | 1 | 3 | 0 | 0 | 0 | 0 | 0 | 0 | 0 | 0 | 0 | 0 | 0
2030 | 1 | 1 | 4 | 962.9 | 1028.9 | 1626.8 | 651.6 | 752.5 | 1386 | 1038.3 | 303.3 | 536.6 | 4538.2 | 2111.2 | 2030 | 1 | 1 | 4 | 0 | 0 | 0 | 0 | 0 | 0 | 0 | 0 | 0 | 0 | 0
2030 | 1 | 1 | 5 | 969.2 | 1036.3 | 1630 | 651.9 | 754 | 1391.2 | 1038.5 | 301.8 | 532.5 | 4518.7 | 2100.9 | 2030 | 1 | 1 | 5 | 0 | 0 | 0 | 0 | 0 | 0 | 0 | 0 | 0 | 0 | 0
2030 | 1 | 1 | 6 | 1022.5 | 1076.9 | 1684.2 | 655.8 | 778.5 | 1436.8 | 1067.3 | 310.6 | 545.4 | 4647.9 | 2150.1 | 2030 | 1 | 1 | 6 | 0 | 0 | 0 | 0 | 0 | 0 | 0 | 0 | 0 | 0 | 0
2030 | 1 | 1 | 7 | 1116.1 | 1139.8 | 1779.4 | 661.5 | 822.3 | 1518.4 | 1120.9 | 326.8 | 569.7 | 4879.3 | 2247.4 | 2030 | 1 | 1 | 7 | 0 | 0 | 0 | 0 | 0 | 0 | 0 | 0 | 0 | 0 | 0
2030 | 1 | 1 | 8 | 1181.7 | 1182.6 | 1852.1 | 666.1 | 859.5 | 1580.8 | 1164.2 | 339.7 | 591 | 5042.5 | 2306.4 | 2030 | 1 | 1 | 8 | 5 | 5.9 | 10.6 | 1 | 7.5 | 7.7 | 7 | 1 | 1.1 | 4.3 | 8.2
2030 | 1 | 1 | 9 | 1203.3 | 1200.1 | 1908.8 | 670.3 | 902.9 | 1622.2 | 1197.4 | 348.7 | 611.3 | 5157.1 | 2344.6 | 2030 | 1 | 1 | 9 | 35.8 | 42.1 | 75.2 | 7 | 53.3 | 54.8 | 49.9 | 6.8 | 8 | 30.6 | 58.1
2030 | 1 | 1 | 10 | 1236.8 | 1237 | 2000.5 | 675.5 | 975.5 | 1689.9 | 1233.6 | 360.3 | 641.7 | 5310.2 | 2406.6 | 2030 | 1 | 1 | 10 | 90.4 | 106.2 | 189.7 | 17.6 | 134.6 | 138.2 | 126 | 17.2 | 20.2 | 77.3 | 146.7
2030 | 1 | 1 | 11 | 1271.4 | 1271.5 | 2075.2 | 680.1 | 1031.6 | 1748 | 1264.4 | 369.6 | 666.3 | 5447.7 | 2464.8 | 2030 | 1 | 1 | 11 | 129.5 | 152.2 | 271.9 | 25.2 | 192.8 | 198.1 | 180.5 | 24.6 | 29 | 110.8 | 210.3
2030 | 1 | 1 | 12 | 1285 | 1297.8 | 2138.4 | 684.7 | 1087 | 1793.2 | 1280.1 | 376.4 | 686.8 | 5565.5 | 2526.6 | 2030 | 1 | 1 | 12 | 178 | 209.3 | 373.7 | 34.6 | 265 | 272.3 | 248.1 | 33.9 | 39.9 | 152.3 | 289
2030 | 1 | 1 | 13 | 1293.3 | 1312 | 2161.9 | 686.9 | 1108.1 | 1813.8 | 1295.8 | 379.9 | 698.4 | 5638.1 | 2587.4 | 2030 | 1 | 1 | 13 | 194.7 | 228.9 | 408.8 | 37.8 | 289.9 | 297.8 | 271.4 | 37.1 | 43.6 | 166.6 | 316.1
2030 | 1 | 1 | 14 | 1311.9 | 1313.4 | 2133.6 | 684.7 | 1069.4 | 1797.8 | 1303.7 | 381.4 | 695.6 | 5668.3 | 2596.7 | 2030 | 1 | 1 | 14 | 147.1 | 173 | 308.9 | 28.6 | 219 | 225 | 205 | 28 | 33 | 125.8 | 238.9
2030 | 1 | 1 | 15 | 1319.4 | 1312.1 | 2110.6 | 684.2 | 1043 | 1784.3 | 1313.4 | 381.4 | 691.3 | 5693.9 | 2641.8 | 2030 | 1 | 1 | 15 | 117.6 | 138.3 | 246.9 | 22.8 | 175.1 | 179.9 | 163.9 | 22.4 | 26.3 | 100.6 | 190.9
2030 | 1 | 1 | 16 | 1374.9 | 1333.2 | 2102.4 | 684.2 | 1004.9 | 1789.7 | 1347 | 387.7 | 689.5 | 5768.1 | 2732.2 | 2030 | 1 | 1 | 16 | 53.1 | 62.4 | 111.4 | 10.3 | 79 | 81.2 | 74 | 10.1 | 11.9 | 45.4 | 86.2
2030 | 1 | 1 | 17 | 1517.8 | 1416.8 | 2203.2 | 692.4 | 1027.4 | 1884.9 | 1455 | 411 | 718.7 | 6040 | 2982.7 | 2030 | 1 | 1 | 17 | 6.4 | 7.5 | 13.4 | 1.2 | 9.5 | 9.8 | 8.9 | 1.2 | 1.4 | 5.5 | 10.4
2030 | 1 | 1 | 18 | 1685.2 | 1593.9 | 2399 | 704.7 | 1089.9 | 2094.9 | 1601.8 | 434 | 763.7 | 6399.4 | 3300.8 | 2030 | 1 | 1 | 18 | 0 | 0 | 0 | 0 | 0 | 0 | 0 | 0 | 0 | 0 | 0
2030 | 1 | 1 | 19 | 1706.8 | 1598.1 | 2410.8 | 706.6 | 1109.3 | 2096.8 | 1620.4 | 444.3 | 776.4 | 6442.9 | 3360.9 | 2030 | 1 | 1 | 19 | 0 | 0 | 0 | 0 | 0 | 0 | 0 | 0 | 0 | 0 | 0
2030 | 1 | 1 | 20 | 1670 | 1575 | 2391.4 | 704.8 | 1085.6 | 2093.2 | 1603.5 | 434.6 | 769.2 | 6356.3 | 3309.6 | 2030 | 1 | 1 | 20 | 0 | 0 | 0 | 0 | 0 | 0 | 0 | 0 | 0 | 0 | 0
2030 | 1 | 1 | 21 | 1596.7 | 1469.5 | 2301.7 | 698.9 | 1053.2 | 1997.7 | 1585.4 | 424.6 | 750.3 | 6210 | 3245 | 2030 | 1 | 1 | 21 | 0 | 0 | 0 | 0 | 0 | 0 | 0 | 0 | 0 | 0 | 0
2030 | 1 | 1 | 22 | 1488.2 | 1394.5 | 2168.6 | 692.1 | 1011 | 1859.8 | 1467.6 | 409.9 | 723.5 | 5999.6 | 3064.5 | 2030 | 1 | 1 | 22 | 0 | 0 | 0 | 0 | 0 | 0 | 0 | 0 | 0 | 0 | 0
2030 | 1 | 1 | 23 | 1343.9 | 1297.3 | 2017.6 | 681.4 | 940.4 | 1733 | 1351.9 | 382.5 | 681.2 | 5653 | 2803.1 | 2030 | 1 | 1 | 23 | 0 | 0 | 0 | 0 | 0 | 0 | 0 | 0 | 0 | 0 | 0
2030 | 1 | 1 | 24 | 1209.8 | 1208.9 | 1879.8 | 672.8 | 875.8 | 1612.9 | 1238.2 | 355.5 | 632.4 | 5257.5 | 2551.9 | 2030 | 1 | 1 | 24 | 0 | 0 | 0 | 0 | 0 | 0 | 0 | 0 | 0 | 0 | 0
2030 | 1 | 2 | 1 | 1406.6 | 1338.5 | 2075.7 | 691.4 | 964.9 | 1781.9 | 1319.7 | 382 | 664.8 | 5581.2 | 2643.2 | 2030 | 1 | 2 | 1 | 0 | 0 | 0 | 0 | 0 | 0 | 0 | 0 | 0 | 0 | 0
2030 | 1 | 2 | 2 | 1351.2 | 1298.5 | 2017.2 | 687.9 | 937.2 | 1731.6 | 1270.2 | 367.8 | 634.8 | 5348.1 | 2534.5 | 2030 | 1 | 2 | 2 | 0 | 0 | 0 | 0 | 0 | 0 | 0 | 0 | 0 | 0 | 0
2030 | 1 | 2 | 3 | 1336.6 | 1289.3 | 2001.2 | 686.9 | 928.2 | 1716.7 | 1251.3 | 362.1 | 620.7 | 5250.2 | 2486.4 | 2030 | 1 | 2 | 3 | 0 | 0 | 0 | 0 | 0 | 0 | 0 | 0 | 0 | 0 | 0
2030 | 1 | 2 | 4 | 1336.4 | 1288.5 | 2000.7 | 687 | 926.8 | 1714.4 | 1245.4 | 360.1 | 614.5 | 5217.4 | 2471.7 | 2030 | 1 | 2 | 4 | 0 | 0 | 0 | 0 | 0 | 0 | 0 | 0 | 0 | 0 | 0
2030 | 1 | 2 | 5 | 1377.1 | 1318.9 | 2043.1 | 690.7 | 945.1 | 1748 | 1263.9 | 366.2 | 621.8 | 5297.7 | 2517.6 | 2030 | 1 | 2 | 5 | 0 | 0 | 0 | 0 | 0 | 0 | 0 | 0 | 0 | 0 | 0
2030 | 1 | 2 | 6 | 1495.2 | 1403.9 | 2166.1 | 700.2 | 1000.5 | 1848.9 | 1334.9 | 387.8 | 656.2 | 5614 | 2666.1 | 2030 | 1 | 2 | 6 | 0 | 0 | 0 | 0 | 0 | 0 | 0 | 0 | 0 | 0 | 0
2030 | 1 | 2 | 7 | 1692.9 | 1592.8 | 2397.8 | 717.1 | 1078.2 | 2092.9 | 1458 | 423.6 | 720.1 | 6190.3 | 2923.6 | 2030 | 1 | 2 | 7 | 0 | 0 | 0 | 0 | 0 | 0 | 0 | 0 | 0 | 0 | 0
2030 | 1 | 2 | 8 | 1811 | 1623.3 | 2496.2 | 727.3 | 1156.7 | 2132.2 | 1585.4 | 450.3 | 781 | 6680.4 | 3151.9 | 2030 | 1 | 2 | 8 | 7.1 | 8.3 | 14.9 | 1.4 | 10.6 | 10.8 | 9.9 | 1.3 | 1.6 | 6.1 | 11.5
2030 | 1 | 2 | 9 | 1810.2 | 1658.5 | 2548.1 | 728.7 | 1202.2 | 2178.8 | 1596.4 | 461 | 819.4 | 6969.7 | 3187.5 | 2030 | 1 | 2 | 9 | 54 | 63.5 | 113.4 | 10.5 | 80.4 | 82.6 | 75.3 | 10.3 | 12.1 | 46.2 | 87.7
2030 | 1 | 2 | 10 | 1785.3 | 1696.2 | 2640.2 | 730.1 | 1266 | 2280.3 | 1576.9 | 462.2 | 859.6 | 7160.2 | 3169.2 | 2030 | 1 | 2 | 10 | 139.2 | 163.7 | 292.3 | 27 | 207.3 | 212.9 | 194 | 26.5 | 31.2 | 119.1 | 226
2030 | 1 | 2 | 11 | 1762.3 | 1671.2 | 2639.2 | 730.5 | 1332.5 | 2231.5 | 1569.3 | 464.3 | 880.5 | 7236.4 | 3162.4 | 2030 | 1 | 2 | 11 | 200.8 | 236 | 421.5 | 39 | 298.9 | 307.1 | 279.8 | 38.2 | 45 | 171.7 | 326
2030 | 1 | 2 | 12 | 1731.5 | 1669 | 2646.6 | 730.4 | 1358.3 | 2229.6 | 1557.4 | 468.6 | 888.2 | 7252.8 | 3136.5 | 2030 | 1 | 2 | 12 | 240.7 | 283 | 505.3 | 46.8 | 358.4 | 368.1 | 335.5 | 45.8 | 53.9 | 205.9 | 390.8
2030 | 1 | 2 | 13 | 1708.5 | 1659.8 | 2630 | 728.8 | 1356.2 | 2217.2 | 1545.5 | 467.2 | 888.6 | 7237.6 | 3123.9 | 2030 | 1 | 2 | 13 | 249.1 | 292.8 | 522.9 | 48.4 | 370.8 | 380.9 | 347.1 | 47.4 | 55.8 | 213 | 404.4
2030 | 1 | 2 | 14 | 1711.9 | 1653.4 | 2600 | 726.7 | 1326.7 | 2200.6 | 1544.4 | 464.4 | 881.9 | 7215.1 | 3123.4 | 2030 | 1 | 2 | 14 | 218.2 | 256.5 | 458 | 42.4 | 324.8 | 333.7 | 304 | 41.5 | 48.9 | 186.6 | 354.2
2030 | 1 | 2 | 15 | 1727.3 | 1645 | 2539.4 | 723.5 | 1257.1 | 2190.2 | 1549 | 454.6 | 865.3 | 7184.1 | 3143.2 | 2030 | 1 | 2 | 15 | 143.4 | 168.5 | 300.9 | 27.8 | 213.4 | 219.2 | 199.8 | 27.3 | 32.1 | 122.6 | 232.7
2030 | 1 | 2 | 16 | 1778.9 | 1678.2 | 2540.3 | 724 | 1195.5 | 2200 | 1610.3 | 465.7 | 861.1 | 7251.4 | 3294.4 | 2030 | 1 | 2 | 16 | 67.6 | 79.5 | 141.9 | 13.1 | 100.7 | 103.4 | 94.2 | 12.9 | 15.1 | 57.8 | 109.8
2030 | 1 | 2 | 17 | 1911.7 | 1690.3 | 2577.7 | 731.5 | 1217.9 | 2214.1 | 1683.8 | 492 | 889.9 | 7532.1 | 3457.2 | 2030 | 1 | 2 | 17 | 10.2 | 12 | 21.4 | 2 | 15.2 | 15.6 | 14.2 | 1.9 | 2.3 | 8.7 | 16.5
2030 | 1 | 2 | 18 | 2094 | 1706.5 | 2686.3 | 745.3 | 1327 | 2227.8 | 1739.7 | 539.8 | 941.8 | 7944.8 | 3660 | 2030 | 1 | 2 | 18 | 0 | 0 | 0 | 0 | 0 | 0 | 0 | 0 | 0 | 0 | 0
2030 | 1 | 2 | 19 | 2139.9 | 1715.7 | 2717.8 | 748.3 | 1360.7 | 2234.1 | 1760.9 | 551.3 | 950.1 | 7938.5 | 3725.8 | 2030 | 1 | 2 | 19 | 0 | 0 | 0 | 0 | 0 | 0 | 0 | 0 | 0 | 0 | 0
2030 | 1 | 2 | 20 | 2093 | 1702.1 | 2687.2 | 744.4 | 1332.7 | 2225.9 | 1749 | 539 | 929.9 | 7739.9 | 3666.3 | 2030 | 1 | 2 | 20 | 0 | 0 | 0 | 0 | 0 | 0 | 0 | 0 | 0 | 0 | 0
2030 | 1 | 2 | 21 | 2008 | 1699.5 | 2633.7 | 737.6 | 1278.1 | 2223.6 | 1723 | 513.1 | 893.9 | 7454.2 | 3593.1 | 2030 | 1 | 2 | 21 | 0 | 0 | 0 | 0 | 0 | 0 | 0 | 0 | 0 | 0 | 0
2030 | 1 | 2 | 22 | 1882.8 | 1668.9 | 2545.3 | 727.1 | 1197.2 | 2193.2 | 1682.2 | 479.5 | 851.9 | 7117.4 | 3463.7 | 2030 | 1 | 2 | 22 | 0 | 0 | 0 | 0 | 0 | 0 | 0 | 0 | 0 | 0 | 0
2030 | 1 | 2 | 23 | 1715.9 | 1599.6 | 2404.7 | 714 | 1103.5 | 2098.4 | 1595.2 | 439.9 | 792.4 | 6630.4 | 3244.9 | 2030 | 1 | 2 | 23 | 0 | 0 | 0 | 0 | 0 | 0 | 0 | 0 | 0 | 0 | 0
2030 | 1 | 2 | 24 | 1562.1 | 1453.8 | 2228.8 | 703.2 | 1039.5 | 1928.9 | 1451.4 | 415 | 735.7 | 6158.9 | 2932.6 | 2030 | 1 | 2 | 24 | 0 | 0 | 0 | 0 | 0 | 0 | 0 | 0 | 0 | 0 | 0
2030 | 1 | 3 | 1 | 1391.5 | 1327.8 | 2061.5 | 689.8 | 958.1 | 1768.2 | 1314.8 | 380.5 | 663.7 | 5571.8 | 2643.1 | 2030 | 1 | 3 | 1 | 0 | 0 | 0 | 0 | 0 | 0 | 0 | 0 | 0 | 0 | 0
2030 | 1 | 3 | 2 | 1335.4 | 1288.1 | 2002.2 | 686.1 | 930 | 1717.4 | 1264.5 | 366 | 632.8 | 5331.1 | 2528.8 | 2030 | 1 | 3 | 2 | 0 | 0 | 0 | 0 | 0 | 0 | 0 | 0 | 0 | 0 | 0
2030 | 1 | 3 | 3 | 1319.6 | 1277 | 1984.9 | 685.1 | 920.4 | 1701.4 | 1244.4 | 359.9 | 618 | 5226.9 | 2472.9 | 2030 | 1 | 3 | 3 | 0 | 0 | 0 | 0 | 0 | 0 | 0 | 0 | 0 | 0 | 0
2030 | 1 | 3 | 4 | 1319.8 | 1275.7 | 1984.4 | 685 | 919.1 | 1699.6 | 1237.2 | 357.6 | 611 | 5186.3 | 2452.7 | 2030 | 1 | 3 | 4 | 0 | 0 | 0 | 0 | 0 | 0 | 0 | 0 | 0 | 0 | 0
2030 | 1 | 3 | 5 | 1360.9 | 1305.8 | 2026.8 | 688.7 | 937.6 | 1733.8 | 1254.4 | 363.5 | 617.6 | 5261.1 | 2495.3 | 2030 | 1 | 3 | 5 | 0 | 0 | 0 | 0 | 0 | 0 | 0 | 0 | 0 | 0 | 0
2030 | 1 | 3 | 6 | 1478.9 | 1389.8 | 2150.4 | 698.5 | 993 | 1834.4 | 1324.1 | 385.1 | 651.4 | 5571.7 | 2641 | 2030 | 1 | 3 | 6 | 0 | 0 | 0 | 0 | 0 | 0 | 0 | 0 | 0 | 0 | 0
2030 | 1 | 3 | 7 | 1677.8 | 1578.2 | 2391.5 | 715.4 | 1070.3 | 2083.5 | 1445.3 | 422.4 | 714.1 | 6138.2 | 2895.5 | 2030 | 1 | 3 | 7 | 0 | 0 | 0 | 0 | 0 | 0 | 0 | 0 | 0 | 0 | 0
2030 | 1 | 3 | 8 | 1797.3 | 1615 | 2486.1 | 725.9 | 1150.6 | 2122.3 | 1574.3 | 447.7 | 776 | 6630.5 | 3110.9 | 2030 | 1 | 3 | 8 | 7.7 | 9 | 16.1 | 1.5 | 11.4 | 11.7 | 10.7 | 1.5 | 1.7 | 6.6 | 12.4
2030 | 1 | 3 | 9 | 1796.2 | 1669.8 | 2546.6 | 728 | 1198.7 | 2189.5 | 1577.7 | 458.1 | 812.5 | 6899.5 | 3145.7 | 2030 | 1 | 3 | 9 | 60.2 | 70.7 | 126.3 | 11.7 | 89.6 | 92 | 83.9 | 11.5 | 13.5 | 51.5 | 97.7
2030 | 1 | 3 | 10 | 1767.1 | 1650 | 2625.5 | 729.8 | 1293.8 | 2241.4 | 1569.9 | 459.5 | 855.3 | 7100.5 | 3153.5 | 2030 | 1 | 3 | 10 | 164.3 | 193.1 | 344.9 | 31.9 | 244.6 | 251.3 | 228.9 | 31.3 | 36.8 | 140.5 | 266.7
2030 | 1 | 3 | 11 | 1739.8 | 1662.9 | 2661.6 | 730.7 | 1363.9 | 2235.1 | 1564.9 | 469 | 878.9 | 7181.7 | 3149.8 | 2030 | 1 | 3 | 11 | 241.8 | 284.2 | 507.5 | 47 | 359.9 | 369.7 | 336.9 | 46 | 54.2 | 206.8 | 392.5
2030 | 1 | 3 | 12 | 1710.3 | 1659.9 | 2666.5 | 730.8 | 1386.2 | 2234.9 | 1552.7 | 468.5 | 886 | 7196.3 | 3126.7 | 2030 | 1 | 3 | 12 | 277.8 | 326.5 | 583.1 | 54 | 413.5 | 424.8 | 387.1 | 52.9 | 62.2 | 237.6 | 451
2030 | 1 | 3 | 13 | 1690.1 | 1648.7 | 2641.8 | 728.6 | 1375.1 | 2218.1 | 1539.7 | 465.7 | 884.9 | 7176.4 | 3110.9 | 2030 | 1 | 3 | 13 | 275.9 | 324.2 | 579.1 | 53.6 | 410.6 | 421.9 | 384.4 | 52.5 | 61.8 | 235.9 | 447.8
2030 | 1 | 3 | 14 | 1694.8 | 1641.4 | 2605.7 | 725.7 | 1339.1 | 2197.9 | 1538.3 | 463.8 | 876.9 | 7153 | 3104.7 | 2030 | 1 | 3 | 14 | 237.9 | 279.6 | 499.3 | 46.2 | 354.1 | 363.8 | 331.5 | 45.3 | 53.3 | 203.5 | 386.2
2030 | 1 | 3 | 15 | 1706.9 | 1627 | 2546.3 | 722.5 | 1275.6 | 2162.8 | 1541.8 | 456.9 | 860.6 | 7118.6 | 3123.6 | 2030 | 1 | 3 | 15 | 169.8 | 199.6 | 356.4 | 33 | 252.8 | 259.7 | 236.6 | 32.3 | 38 | 145.2 | 275.6
2030 | 1 | 3 | 16 | 1760.8 | 1689.8 | 2548.4 | 722.2 | 1195.6 | 2218.1 | 1582.8 | 461.1 | 854.5 | 7175.8 | 3247 | 2030 | 1 | 3 | 16 | 80.7 | 94.8 | 169.3 | 15.7 | 120.1 | 123.4 | 112.4 | 15.3 | 18.1 | 69 | 130.9
2030 | 1 | 3 | 17 | 1893.9 | 1686.4 | 2566.8 | 728.7 | 1209.8 | 2208.2 | 1672.8 | 487.3 | 880.5 | 7450.1 | 3429.1 | 2030 | 1 | 3 | 17 | 11.8 | 13.9 | 24.7 | 2.3 | 17.5 | 18 | 16.4 | 2.2 | 2.6 | 10.1 | 19.1
2030 | 1 | 3 | 18 | 2073.8 | 1704 | 2670.6 | 742 | 1315.2 | 2224.3 | 1737.8 | 534.2 | 931.4 | 7855.5 | 3633.4 | 2030 | 1 | 3 | 18 | 0 | 0 | 0 | 0 | 0 | 0 | 0 | 0 | 0 | 0 | 0
2030 | 1 | 3 | 19 | 2119.7 | 1709.3 | 2700.7 | 745.2 | 1349.8 | 2226.5 | 1750.5 | 545.7 | 939.1 | 7840.2 | 3689.3 | 2030 | 1 | 3 | 19 | 0 | 0 | 0 | 0 | 0 | 0 | 0 | 0 | 0 | 0 | 0
2030 | 1 | 3 | 20 | 2073.3 | 1702.4 | 2672.6 | 741.8 | 1320.7 | 2220.6 | 1739.3 | 532.7 | 917.6 | 7629.1 | 3640.4 | 2030 | 1 | 3 | 20 | 0 | 0 | 0 | 0 | 0 | 0 | 0 | 0 | 0 | 0 | 0
2030 | 1 | 3 | 21 | 1988.3 | 1697.2 | 2625.7 | 734.9 | 1262.4 | 2227.5 | 1721.1 | 505.8 | 881.1 | 7341.6 | 3565.8 | 2030 | 1 | 3 | 21 | 0 | 0 | 0 | 0 | 0 | 0 | 0 | 0 | 0 | 0 | 0
2030 | 1 | 3 | 22 | 1863.8 | 1658.4 | 2529.9 | 724.5 | 1187.1 | 2182.8 | 1675.1 | 473.8 | 840.6 | 7020 | 3431.5 | 2030 | 1 | 3 | 22 | 0 | 0 | 0 | 0 | 0 | 0 | 0 | 0 | 0 | 0 | 0
2030 | 1 | 3 | 23 | 1699.5 | 1598.7 | 2395.5 | 711.7 | 1093 | 2097.4 | 1594.6 | 433.9 | 784.2 | 6563.7 | 3224.4 | 2030 | 1 | 3 | 23 | 0 | 0 | 0 | 0 | 0 | 0 | 0 | 0 | 0 | 0 | 0
2030 | 1 | 3 | 24 | 1547.6 | 1441.5 | 2214.3 | 701.4 | 1032.8 | 1911.5 | 1441.9 | 411.7 | 728.1 | 6092 | 2901.5 | 2030 | 1 | 3 | 24 | 0 | 0 | 0 | 0 | 0 | 0 | 0 | 0 | 0 | 0 | 0
2030 | 1 | 4 | 1 | 1373.5 | 1314.9 | 2042.5 | 687.7 | 949.5 | 1752.8 | 1305.3 | 377.4 | 660 | 5539.1 | 2629.2 | 2030 | 1 | 4 | 1 | 0 | 0 | 0 | 0 | 0 | 0 | 0 | 0 | 0 | 0 | 0
2030 | 1 | 4 | 2 | 1316.3 | 1274.5 | 1982.3 | 683.6 | 920.9 | 1700.9 | 1254 | 362.9 | 629.4 | 5301.1 | 2515.2 | 2030 | 1 | 4 | 2 | 0 | 0 | 0 | 0 | 0 | 0 | 0 | 0 | 0 | 0 | 0
2030 | 1 | 4 | 3 | 1299.4 | 1263.1 | 1963.6 | 682.5 | 910.7 | 1684.1 | 1232.8 | 356.6 | 614.2 | 5193.1 | 2457.7 | 2030 | 1 | 4 | 3 | 0 | 0 | 0 | 0 | 0 | 0 | 0 | 0 | 0 | 0 | 0
2030 | 1 | 4 | 4 | 1297.8 | 1260.7 | 1961 | 682.2 | 908.6 | 1680.9 | 1224 | 354.1 | 606.8 | 5149.9 | 2436 | 2030 | 1 | 4 | 4 | 0 | 0 | 0 | 0 | 0 | 0 | 0 | 0 | 0 | 0 | 0
2030 | 1 | 4 | 5 | 1337.6 | 1289.1 | 2001.5 | 686 | 926.4 | 1714.1 | 1240.5 | 359.5 | 613 | 5220.7 | 2476.8 | 2030 | 1 | 4 | 5 | 0 | 0 | 0 | 0 | 0 | 0 | 0 | 0 | 0 | 0 | 0
2030 | 1 | 4 | 6 | 1451.2 | 1369.9 | 2119.8 | 695.3 | 979.5 | 1811.2 | 1308.6 | 380.2 | 646 | 5525.5 | 2618 | 2030 | 1 | 4 | 6 | 0 | 0 | 0 | 0 | 0 | 0 | 0 | 0 | 0 | 0 | 0
2030 | 1 | 4 | 7 | 1643.4 | 1533.9 | 2359.7 | 711.5 | 1056.7 | 2040.9 | 1426.2 | 417.2 | 707.7 | 6082.5 | 2866.7 | 2030 | 1 | 4 | 7 | 0 | 0 | 0 | 0 | 0 | 0 | 0 | 0 | 0 | 0 | 0
2030 | 1 | 4 | 8 | 1765.2 | 1601 | 2453 | 721.7 | 1130.7 | 2103.7 | 1547.7 | 438.5 | 768.7 | 6576.2 | 3073.7 | 2030 | 1 | 4 | 8 | 5 | 5.9 | 10.6 | 1 | 7.5 | 7.7 | 7 | 1 | 1.1 | 4.3 | 8.2
2030 | 1 | 4 | 9 | 1773.8 | 1650.2 | 2508.5 | 724.2 | 1169.8 | 2163.7 | 1567.3 | 451.7 | 803.7 | 6835.7 | 3131.1 | 2030 | 1 | 4 | 9 | 43.9 | 51.6 | 92.2 | 8.5 | 65.4 | 67.2 | 61.2 | 8.4 | 9.8 | 37.6 | 71.3
2030 | 1 | 4 | 10 | 1754.3 | 1635.4 | 2593.1 | 726.3 | 1249.8 | 2231.3 | 1560.7 | 454.7 | 844.8 | 7044.9 | 3139.9 | 2030 | 1 | 4 | 10 | 132.5 | 155.7 | 278.1 | 25.7 | 197.2 | 202.6 | 184.6 | 25.2 | 29.7 | 113.3 | 215.1
2030 | 1 | 4 | 11 | 1721.7 | 1642 | 2623 | 727.4 | 1336.4 | 2207 | 1560.3 | 465 | 871 | 7133.6 | 3147.7 | 2030 | 1 | 4 | 11 | 223 | 262.1 | 468.1 | 43.3 | 332 | 341 | 310.7 | 42.4 | 49.9 | 190.7 | 362
2030 | 1 | 4 | 12 | 1679 | 1640.8 | 2647.4 | 727.8 | 1384.6 | 2216.8 | 1548.9 | 464.3 | 881.5 | 7143.3 | 3130.4 | 2030 | 1 | 4 | 12 | 290.8 | 341.9 | 610.5 | 56.5 | 433 | 444.8 | 405.3 | 55.3 | 65.1 | 248.8 | 472.2
2030 | 1 | 4 | 13 | 1648.4 | 1630.2 | 2635.6 | 726 | 1391.7 | 2206.3 | 1533.2 | 461.2 | 881.7 | 7111.2 | 3114 | 2030 | 1 | 4 | 13 | 311.8 | 366.5 | 654.5 | 60.6 | 464.1 | 476.8 | 434.5 | 59.3 | 69.8 | 266.7 | 506.1
2030 | 1 | 4 | 14 | 1646.7 | 1618.9 | 2598.2 | 723.4 | 1357.9 | 2184.2 | 1528.2 | 458.4 | 872.8 | 7073.1 | 3105.9 | 2030 | 1 | 4 | 14 | 279.1 | 328 | 585.8 | 54.2 | 415.4 | 426.8 | 388.9 | 53.1 | 62.5 | 238.7 | 453
2030 | 1 | 4 | 15 | 1657.3 | 1599.6 | 2530.4 | 719.8 | 1286.3 | 2142.5 | 1527.8 | 454.4 | 853.9 | 7025.2 | 3115.1 | 2030 | 1 | 4 | 15 | 203.5 | 239.3 | 427.3 | 39.5 | 303 | 311.3 | 283.6 | 38.7 | 45.6 | 174.1 | 330.4
2030 | 1 | 4 | 16 | 1714.8 | 1624.9 | 2498.2 | 718.7 | 1195.8 | 2184.2 | 1556.3 | 449.5 | 845.9 | 7090.2 | 3198.2 | 2030 | 1 | 4 | 16 | 96.1 | 113 | 201.7 | 18.7 | 143.1 | 147 | 133.9 | 18.3 | 21.5 | 82.2 | 156
2030 | 1 | 4 | 17 | 1845.3 | 1658.9 | 2527.5 | 724.3 | 1187.3 | 2182.2 | 1647.9 | 476.9 | 867.5 | 7329.8 | 3392.9 | 2030 | 1 | 4 | 17 | 15.1 | 17.8 | 31.7 | 2.9 | 22.5 | 23.1 | 21 | 2.9 | 3.4 | 12.9 | 24.5
2030 | 1 | 4 | 18 | 2012.8 | 1698.2 | 2631.2 | 736.4 | 1276.3 | 2220.1 | 1723.8 | 519.1 | 914 | 7707.2 | 3604.3 | 2030 | 1 | 4 | 18 | 0 | 0 | 0 | 0 | 0 | 0 | 0 | 0 | 0 | 0 | 0
2030 | 1 | 4 | 19 | 2047.6 | 1699.2 | 2660.4 | 738.6 | 1301.5 | 2227 | 1736.6 | 528.9 | 921.3 | 7680 | 3656.6 | 2030 | 1 | 4 | 19 | 0 | 0 | 0 | 0 | 0 | 0 | 0 | 0 | 0 | 0 | 0
2030 | 1 | 4 | 20 | 1992.9 | 1695.7 | 2627.3 | 734.4 | 1267.6 | 2224.2 | 1722.5 | 512.5 | 897.3 | 7461.9 | 3604.4 | 2030 | 1 | 4 | 20 | 0 | 0 | 0 | 0 | 0 | 0 | 0 | 0 | 0 | 0 | 0
2030 | 1 | 4 | 21 | 1908.7 | 1673.6 | 2567.3 | 727.5 | 1215.6 | 2201.2 | 1700.9 | 487.8 | 860.9 | 7171.6 | 3515.8 | 2030 | 1 | 4 | 21 | 0 | 0 | 0 | 0 | 0 | 0 | 0 | 0 | 0 | 0 | 0
2030 | 1 | 4 | 22 | 1799.5 | 1616.9 | 2469.5 | 718.6 | 1154.4 | 2138 | 1651.5 | 462.5 | 823.8 | 6866 | 3380.8 | 2030 | 1 | 4 | 22 | 0 | 0 | 0 | 0 | 0 | 0 | 0 | 0 | 0 | 0 | 0
2030 | 1 | 4 | 23 | 1655.9 | 1561.1 | 2362.6 | 708 | 1068.1 | 2087.4 | 1585.8 | 427.2 | 776.1 | 6485.2 | 3209.1 | 2030 | 1 | 4 | 23 | 0 | 0 | 0 | 0 | 0 | 0 | 0 | 0 | 0 | 0 | 0
2030 | 1 | 4 | 24 | 1514 | 1409.8 | 2182 | 698.2 | 1017.3 | 1881.4 | 1436.7 | 407.6 | 723.6 | 6053.5 | 2907.4 | 2030 | 1 | 4 | 24 | 0 | 0 | 0 | 0 | 0 | 0 | 0 | 0 | 0 | 0 | 0
2030 | 1 | 5 | 1 | 1300.7 | 1257.5 | 1971.3 | 681.6 | 915.8 | 1688.1 | 1274.6 | 366.1 | 641.4 | 5377.7 | 2568.1 | 2030 | 1 | 5 | 1 | 0 | 0 | 0 | 0 | 0 | 0 | 0 | 0 | 0 | 0 | 0
2030 | 1 | 5 | 2 | 1238.2 | 1215.1 | 1905.7 | 677.1 | 884.7 | 1631.6 | 1218.9 | 351 | 611 | 5140 | 2442 | 2030 | 1 | 5 | 2 | 0 | 0 | 0 | 0 | 0 | 0 | 0 | 0 | 0 | 0 | 0
2030 | 1 | 5 | 3 | 1216.4 | 1200.1 | 1882.1 | 675.5 | 872.3 | 1610.4 | 1193.9 | 344 | 594.8 | 5024.6 | 2377.8 | 2030 | 1 | 5 | 3 | 0 | 0 | 0 | 0 | 0 | 0 | 0 | 0 | 0 | 0 | 0
2030 | 1 | 5 | 4 | 1205.6 | 1191.7 | 1870 | 674.5 | 865.8 | 1599.3 | 1179.4 | 339.6 | 584 | 4951.2 | 2340.1 | 2030 | 1 | 5 | 4 | 0 | 0 | 0 | 0 | 0 | 0 | 0 | 0 | 0 | 0 | 0
2030 | 1 | 5 | 5 | 1223.3 | 1204.9 | 1887.3 | 676 | 873.1 | 1613.5 | 1185.3 | 340.7 | 583.2 | 4961 | 2350.3 | 2030 | 1 | 5 | 5 | 0 | 0 | 0 | 0 | 0 | 0 | 0 | 0 | 0 | 0 | 0
2030 | 1 | 5 | 6 | 1280.3 | 1246.8 | 1946.7 | 681 | 899.5 | 1661.7 | 1220.5 | 350 | 595.2 | 5082.5 | 2419.4 | 2030 | 1 | 5 | 6 | 0 | 0 | 0 | 0 | 0 | 0 | 0 | 0 | 0 | 0 | 0
2030 | 1 | 5 | 7 | 1383.1 | 1316.5 | 2053.2 | 689.5 | 947.9 | 1750.5 | 1288 | 368.2 | 620.9 | 5326 | 2563.2 | 2030 | 1 | 5 | 7 | 0 | 0 | 0 | 0 | 0 | 0 | 0 | 0 | 0 | 0 | 0
2030 | 1 | 5 | 8 | 1478.2 | 1380.9 | 2160.6 | 697.9 | 1002.5 | 1840.2 | 1354 | 388 | 656.4 | 5608.5 | 2697.4 | 2030 | 1 | 5 | 8 | 8.4 | 9.8 | 17.5 | 1.6 | 12.4 | 12.8 | 11.6 | 1.6 | 1.9 | 7.1 | 13.6
2030 | 1 | 5 | 9 | 1517.9 | 1419.8 | 2263.1 | 704.7 | 1082.8 | 1917.5 | 1402.5 | 402.8 | 693.3 | 5836.6 | 2796.2 | 2030 | 1 | 5 | 9 | 67.4 | 79.2 | 141.5 | 13.1 | 100.3 | 103.1 | 93.9 | 12.8 | 15.1 | 57.6 | 109.4
2030 | 1 | 5 | 10 | 1517.5 | 1463.2 | 2386.9 | 710.6 | 1207.2 | 2002.9 | 1430.4 | 414.4 | 738.8 | 6046.8 | 2870.1 | 2030 | 1 | 5 | 10 | 189.7 | 223 | 398.2 | 36.9 | 282.4 | 290.1 | 264.3 | 36.1 | 42.5 | 162.3 | 308
2030 | 1 | 5 | 11 | 1488 | 1484.2 | 2462.3 | 713.1 | 1300 | 2050.7 | 1434.6 | 419.2 | 771.9 | 6187.4 | 2895.7 | 2030 | 1 | 5 | 11 | 295.2 | 347 | 619.6 | 57.3 | 439.4 | 451.4 | 411.3 | 56.2 | 66.1 | 252.5 | 479.2
2030 | 1 | 5 | 12 | 1449.1 | 1487.3 | 2489.8 | 714 | 1350.5 | 2064.9 | 1427.4 | 418.8 | 788.2 | 6246.3 | 2894.5 | 2030 | 1 | 5 | 12 | 363.6 | 427.4 | 763.3 | 70.6 | 541.3 | 556.1 | 506.7 | 69.2 | 81.4 | 311 | 590.3
2030 | 1 | 5 | 13 | 1425.7 | 1481 | 2475.6 | 712 | 1352.1 | 2055.1 | 1418 | 416.7 | 791.7 | 6252 | 2894 | 2030 | 1 | 5 | 13 | 375.9 | 441.8 | 789 | 73 | 559.5 | 574.8 | 523.7 | 71.5 | 84.2 | 321.5 | 610.2
2030 | 1 | 5 | 14 | 1420.8 | 1466.2 | 2423.3 | 708.6 | 1306.3 | 2023.6 | 1409 | 412.3 | 780.1 | 6200.8 | 2875.9 | 2030 | 1 | 5 | 14 | 332.8 | 391.2 | 698.7 | 64.7 | 495.5 | 509 | 463.8 | 63.3 | 74.6 | 284.7 | 540.3
2030 | 1 | 5 | 15 | 1440.7 | 1448.9 | 2346.4 | 704.4 | 1221.5 | 1978.7 | 1403.9 | 408.4 | 759.2 | 6151.8 | 2870.3 | 2030 | 1 | 5 | 15 | 240.2 | 282.3 | 504.1 | 46.7 | 357.5 | 367.3 | 334.7 | 45.7 | 53.8 | 205.4 | 389.9
2030 | 1 | 5 | 16 | 1515.7 | 1455.4 | 2290.5 | 703.2 | 1127.4 | 1958.1 | 1435.7 | 412.3 | 743.4 | 6175 | 2928.4 | 2030 | 1 | 5 | 16 | 111.3 | 130.9 | 233.7 | 21.6 | 165.7 | 170.2 | 155.1 | 21.2 | 24.9 | 95.2 | 180.7
2030 | 1 | 5 | 17 | 1661.7 | 1569.6 | 2382.3 | 709.2 | 1088.3 | 2101.6 | 1571.4 | 428.1 | 760.4 | 6390.5 | 3190.3 | 2030 | 1 | 5 | 17 | 18.2 | 21.4 | 38.2 | 3.5 | 27.1 | 27.8 | 25.4 | 3.5 | 4.1 | 15.6 | 29.5
2030 | 1 | 5 | 18 | 1842.4 | 1649.1 | 2512.6 | 722.2 | 1174.6 | 2167.7 | 1669.8 | 463.3 | 800.8 | 6725.6 | 3437.7 | 2030 | 1 | 5 | 18 | 0 | 0 | 0 | 0 | 0 | 0 | 0 | 0 | 0 | 0 | 0
2030 | 1 | 5 | 19 | 1887.9 | 1670.3 | 2552.9 | 724.9 | 1203.5 | 2195.9 | 1697 | 475.8 | 826.5 | 6863.1 | 3504.3 | 2030 | 1 | 5 | 19 | 0 | 0 | 0 | 0 | 0 | 0 | 0 | 0 | 0 | 0 | 0
2030 | 1 | 5 | 20 | 1840.7 | 1646.6 | 2512.6 | 721.4 | 1178.3 | 2171.8 | 1678.5 | 467.6 | 815.6 | 6747.9 | 3447.5 | 2030 | 1 | 5 | 20 | 0 | 0 | 0 | 0 | 0 | 0 | 0 | 0 | 0 | 0 | 0
2030 | 1 | 5 | 21 | 1766.1 | 1604.2 | 2441.8 | 715.2 | 1139.5 | 2114.3 | 1635.2 | 451.5 | 792.4 | 6592.3 | 3340 | 2030 | 1 | 5 | 21 | 0 | 0 | 0 | 0 | 0 | 0 | 0 | 0 | 0 | 0 | 0
2030 | 1 | 5 | 22 | 1663.5 | 1578.7 | 2370.7 | 707.1 | 1074.1 | 2093 | 1595 | 426.9 | 768.6 | 6391.7 | 3237.3 | 2030 | 1 | 5 | 22 | 0 | 0 | 0 | 0 | 0 | 0 | 0 | 0 | 0 | 0 | 0
2030 | 1 | 5 | 23 | 1535.6 | 1429.7 | 2201.1 | 697.5 | 1028.5 | 1905 | 1477.2 | 411.5 | 730.5 | 6082.9 | 2991 | 2030 | 1 | 5 | 23 | 0 | 0 | 0 | 0 | 0 | 0 | 0 | 0 | 0 | 0 | 0
2030 | 1 | 5 | 24 | 1409.2 | 1341.3 | 2075.5 | 689.1 | 968.2 | 1789.9 | 1368.6 | 387.7 | 686.9 | 5732.6 | 2776.4 | 2030 | 1 | 5 | 24 | 0 | 0 | 0 | 0 | 0 | 0 | 0 | 0 | 0 | 0 | 0
2030 | 1 | 6 | 1 | 1415.3 | 1336.8 | 2087.4 | 690.9 | 969.4 | 1788.3 | 1351.4 | 387.2 | 679.2 | 5706.1 | 2745.4 | 2030 | 1 | 6 | 1 | 0 | 0 | 0 | 0 | 0 | 0 | 0 | 0 | 0 | 0 | 0
2030 | 1 | 6 | 2 | 1378.9 | 1309.5 | 2048.1 | 688.3 | 950.7 | 1754.5 | 1310.9 | 376.9 | 657.4 | 5544.8 | 2648 | 2030 | 1 | 6 | 2 | 0 | 0 | 0 | 0 | 0 | 0 | 0 | 0 | 0 | 0 | 0
2030 | 1 | 6 | 3 | 1310.9 | 1268.2 | 1976.7 | 683.7 | 916.4 | 1693.6 | 1255.1 | 360.7 | 624.4 | 5283.1 | 2527 | 2030 | 1 | 6 | 3 | 0 | 0 | 0 | 0 | 0 | 0 | 0 | 0 | 0 | 0 | 0
2030 | 1 | 6 | 4 | 1333.9 | 1279 | 1999.5 | 685.2 | 925.8 | 1711.8 | 1260.6 | 362.4 | 624 | 5299.9 | 2527.4 | 2030 | 1 | 6 | 4 | 0 | 0 | 0 | 0 | 0 | 0 | 0 | 0 | 0 | 0 | 0
2030 | 1 | 6 | 5 | 1350.2 | 1291.2 | 2015.1 | 686.7 | 932.4 | 1724.8 | 1266 | 363.4 | 623.1 | 5309.1 | 2536.6 | 2030 | 1 | 6 | 5 | 0 | 0 | 0 | 0 | 0 | 0 | 0 | 0 | 0 | 0 | 0
2030 | 1 | 6 | 6 | 1399.9 | 1327.7 | 2066.3 | 691.2 | 955.3 | 1766.9 | 1296.1 | 371.4 | 633.2 | 5413.7 | 2595.2 | 2030 | 1 | 6 | 6 | 0 | 0 | 0 | 0 | 0 | 0 | 0 | 0 | 0 | 0 | 0
2030 | 1 | 6 | 7 | 1486.9 | 1386.7 | 2156.8 | 698.9 | 996.3 | 1841.9 | 1353.1 | 386.3 | 653 | 5605.5 | 2710.4 | 2030 | 1 | 6 | 7 | 0 | 0 | 0 | 0 | 0 | 0 | 0 | 0 | 0 | 0 | 0
2030 | 1 | 6 | 8 | 1568.5 | 1441.5 | 2251.3 | 705.9 | 1044.7 | 1919.8 | 1411.8 | 403 | 681.5 | 5827.3 | 2811.2 | 2030 | 1 | 6 | 8 | 8.5 | 10 | 17.8 | 1.6 | 12.6 | 12.9 | 11.8 | 1.6 | 1.9 | 7.2 | 13.7
2030 | 1 | 6 | 9 | 1609.3 | 1479.1 | 2356.5 | 713.5 | 1127.1 | 1998.8 | 1463.3 | 417.6 | 715.7 | 6029.7 | 2895.6 | 2030 | 1 | 6 | 9 | 69 | 81.1 | 144.8 | 13.4 | 102.7 | 105.5 | 96.1 | 13.1 | 15.5 | 59 | 112
2030 | 1 | 6 | 10 | 1614.7 | 1525.9 | 2491.9 | 719.6 | 1259.5 | 2092.5 | 1501 | 430.3 | 762.1 | 6243.6 | 2974.7 | 2030 | 1 | 6 | 10 | 196.3 | 230.8 | 412.1 | 38.1 | 292.3 | 300.2 | 273.6 | 37.4 | 44 | 167.9 | 318.7
2030 | 1 | 6 | 11 | 1592.9 | 1551.9 | 2577.7 | 723.1 | 1357.9 | 2148.2 | 1511.9 | 436.7 | 798.5 | 6409 | 3013.2 | 2030 | 1 | 6 | 11 | 303.8 | 357.1 | 637.7 | 59 | 452.2 | 464.5 | 423.3 | 57.8 | 68 | 259.8 | 493.1
2030 | 1 | 6 | 12 | 1568.3 | 1562.6 | 2614.9 | 725.2 | 1410.4 | 2171.5 | 1511.8 | 438.5 | 817.2 | 6494.9 | 3021.7 | 2030 | 1 | 6 | 12 | 367.5 | 432 | 771.4 | 71.4 | 547.1 | 562 | 512.1 | 69.9 | 82.3 | 314.3 | 596.6
2030 | 1 | 6 | 13 | 1558.4 | 1567.1 | 2614.7 | 724.3 | 1418.6 | 2174 | 1511.3 | 438.5 | 823.9 | 6528.8 | 3041.3 | 2030 | 1 | 6 | 13 | 380.1 | 446.8 | 797.9 | 73.8 | 565.8 | 581.3 | 529.6 | 72.3 | 85.1 | 325.1 | 617
2030 | 1 | 6 | 14 | 1559.1 | 1558.1 | 2570.4 | 720.9 | 1377.1 | 2148.3 | 1507.5 | 436.1 | 817.1 | 6517.3 | 3040.2 | 2030 | 1 | 6 | 14 | 338.8 | 398.2 | 711.2 | 65.8 | 504.3 | 518.1 | 472.1 | 64.5 | 75.9 | 289.8 | 550
2030 | 1 | 6 | 15 | 1585.5 | 1544.9 | 2498.1 | 716.9 | 1293.6 | 2107.9 | 1509 | 433.4 | 798.9 | 6493.7 | 3046.7 | 2030 | 1 | 6 | 15 | 244.3 | 287.1 | 512.8 | 47.5 | 363.6 | 373.6 | 340.4 | 46.5 | 54.7 | 208.9 | 396.6
2030 | 1 | 6 | 16 | 1667.7 | 1555.7 | 2448.4 | 716.6 | 1202.1 | 2093.7 | 1546.7 | 438.6 | 786.4 | 6546 | 3120 | 2030 | 1 | 6 | 16 | 114.8 | 134.9 | 240.9 | 22.3 | 170.8 | 175.5 | 159.9 | 21.8 | 25.7 | 98.2 | 186.3
2030 | 1 | 6 | 17 | 1832.7 | 1639.3 | 2519.6 | 724.6 | 1185.4 | 2175.2 | 1655.7 | 460.4 | 804.6 | 6780.2 | 3352.3 | 2030 | 1 | 6 | 17 | 19.2 | 22.6 | 40.3 | 3.7 | 28.6 | 29.4 | 26.8 | 3.7 | 4.3 | 16.4 | 31.2
2030 | 1 | 6 | 18 | 2038 | 1699.2 | 2653.4 | 739.4 | 1291.2 | 2223.6 | 1736.1 | 506.5 | 860.4 | 7243.7 | 3605.4 | 2030 | 1 | 6 | 18 | 0 | 0 | 0 | 0 | 0 | 0 | 0 | 0 | 0 | 0 | 0
2030 | 1 | 6 | 19 | 2092.1 | 1704.1 | 2685.9 | 742.7 | 1330.5 | 2227.8 | 1750.2 | 526.2 | 890 | 7419.6 | 3659.2 | 2030 | 1 | 6 | 19 | 0 | 0 | 0 | 0 | 0 | 0 | 0 | 0 | 0 | 0 | 0
2030 | 1 | 6 | 20 | 2050.4 | 1701.6 | 2660.5 | 739.3 | 1304.6 | 2228.2 | 1737.5 | 517.5 | 882.8 | 7335.9 | 3627.2 | 2030 | 1 | 6 | 20 | 0 | 0 | 0 | 0 | 0 | 0 | 0 | 0 | 0 | 0 | 0
2030 | 1 | 6 | 21 | 1971.6 | 1691.7 | 2613.8 | 732.5 | 1251.3 | 2223.7 | 1719.6 | 497.3 | 862.3 | 7183.8 | 3562.3 | 2030 | 1 | 6 | 21 | 0 | 0 | 0 | 0 | 0 | 0 | 0 | 0 | 0 | 0 | 0
2030 | 1 | 6 | 22 | 1852.9 | 1650.6 | 2519.2 | 723.1 | 1180.7 | 2177.5 | 1674.6 | 470.3 | 832.7 | 6948.4 | 3441.7 | 2030 | 1 | 6 | 22 | 0 | 0 | 0 | 0 | 0 | 0 | 0 | 0 | 0 | 0 | 0
2030 | 1 | 6 | 23 | 1703.1 | 1599.2 | 2397.8 | 711.5 | 1095.7 | 2097.4 | 1595.3 | 434.7 | 785.3 | 6571.9 | 3249.9 | 2030 | 1 | 6 | 23 | 0 | 0 | 0 | 0 | 0 | 0 | 0 | 0 | 0 | 0 | 0
2030 | 1 | 6 | 24 | 1567 | 1454.1 | 2234.1 | 702 | 1041.6 | 1934.6 | 1464 | 415.6 | 736.6 | 6166.6 | 2966.1 | 2030 | 1 | 6 | 24 | 0 | 0 | 0 | 0 | 0 | 0 | 0 | 0 | 0 | 0 | 0
2030 | 1 | 7 | 1 | 1402.1 | 1333.1 | 2072 | 688.9 | 962.8 | 1777.6 | 1325.7 | 382.7 | 668.9 | 5616.9 | 2679.6 | 2030 | 1 | 7 | 1 | 0 | 0 | 0 | 0 | 0 | 0 | 0 | 0 | 0 | 0 | 0
2030 | 1 | 7 | 2 | 1353 | 1298.3 | 2020.2 | 685.9 | 938.3 | 1732.7 | 1278.9 | 370.1 | 642.3 | 5413.6 | 2575 | 2030 | 1 | 7 | 2 | 0 | 0 | 0 | 0 | 0 | 0 | 0 | 0 | 0 | 0 | 0
2030 | 1 | 7 | 3 | 1344.4 | 1293.5 | 2010.4 | 685.3 | 932.1 | 1723 | 1262.1 | 365.4 | 629.5 | 5327.4 | 2527.9 | 2030 | 1 | 7 | 3 | 0 | 0 | 0 | 0 | 0 | 0 | 0 | 0 | 0 | 0 | 0
2030 | 1 | 7 | 4 | 1350.1 | 1295.5 | 2015.5 | 685.4 | 933.3 | 1726.1 | 1257.6 | 364.1 | 624 | 5300.9 | 2515.1 | 2030 | 1 | 7 | 4 | 0 | 0 | 0 | 0 | 0 | 0 | 0 | 0 | 0 | 0 | 0
2030 | 1 | 7 | 5 | 1396.3 | 1329.2 | 2063.4 | 689.9 | 954.3 | 1764.4 | 1277.8 | 371 | 632.9 | 5394.7 | 2564 | 2030 | 1 | 7 | 5 | 0 | 0 | 0 | 0 | 0 | 0 | 0 | 0 | 0 | 0 | 0
2030 | 1 | 7 | 6 | 1518.1 | 1417.7 | 2190.4 | 700 | 1011.4 | 1868.5 | 1349.7 | 393.3 | 667.9 | 5716.3 | 2711.9 | 2030 | 1 | 7 | 6 | 0 | 0 | 0 | 0 | 0 | 0 | 0 | 0 | 0 | 0 | 0
2030 | 1 | 7 | 7 | 1717.2 | 1598.4 | 2412 | 717.3 | 1094 | 2097.8 | 1477.7 | 425.5 | 728.4 | 6262.8 | 2966.3 | 2030 | 1 | 7 | 7 | 0 | 0 | 0 | 0 | 0 | 0 | 0 | 0 | 0 | 0 | 0
2030 | 1 | 7 | 8 | 1844.2 | 1640.4 | 2530.9 | 729.1 | 1173.2 | 2157.2 | 1595.1 | 458.4 | 786.7 | 6742.4 | 3214 | 2030 | 1 | 7 | 8 | 6.8 | 7.9 | 14.2 | 1.3 | 10 | 10.3 | 9.4 | 1.3 | 1.5 | 5.8 | 11
2030 | 1 | 7 | 9 | 1854.6 | 1671.1 | 2591.2 | 730.8 | 1226.3 | 2203.3 | 1636.9 | 470.7 | 828.5 | 7044.6 | 3278.5 | 2030 | 1 | 7 | 9 | 53.4 | 62.8 | 112.2 | 10.4 | 79.5 | 81.7 | 74.5 | 10.2 | 12 | 45.7 | 86.7
2030 | 1 | 7 | 10 | 1835.7 | 1746.5 | 2704.1 | 734.4 | 1301.3 | 2324.7 | 1607.9 | 475.8 | 871.6 | 7248.9 | 3259.7 | 2030 | 1 | 7 | 10 | 150.8 | 177.3 | 316.5 | 29.3 | 224.5 | 230.6 | 210.1 | 28.7 | 33.8 | 129 | 244.8
2030 | 1 | 7 | 11 | 1810.7 | 1709.1 | 2727.9 | 735.9 | 1389.8 | 2302.8 | 1607.7 | 473.5 | 897.1 | 7345.7 | 3259.8 | 2030 | 1 | 7 | 11 | 234.4 | 275.6 | 492.1 | 45.5 | 349 | 358.5 | 326.7 | 44.6 | 52.5 | 200.5 | 380.6
2030 | 1 | 7 | 12 | 1775.7 | 1710.7 | 2749.3 | 736.4 | 1432.7 | 2302.4 | 1598.2 | 479.1 | 907.9 | 7367.4 | 3242.8 | 2030 | 1 | 7 | 12 | 293.4 | 344.8 | 615.8 | 57 | 436.7 | 448.6 | 408.8 | 55.8 | 65.7 | 250.9 | 476.2
2030 | 1 | 7 | 13 | 1751.7 | 1702.7 | 2735.7 | 734.9 | 1435.1 | 2292.9 | 1585.7 | 478 | 908.6 | 7347.7 | 3228.6 | 2030 | 1 | 7 | 13 | 306.6 | 360.4 | 643.7 | 59.6 | 456.5 | 468.9 | 427.3 | 58.3 | 68.7 | 262.3 | 497.8
2030 | 1 | 7 | 14 | 1756.5 | 1694 | 2692.4 | 732.2 | 1392.2 | 2268.3 | 1581.3 | 473.6 | 899.4 | 7318.3 | 3217.1 | 2030 | 1 | 7 | 14 | 261.9 | 307.8 | 549.8 | 50.9 | 389.9 | 400.5 | 364.9 | 49.8 | 58.7 | 224 | 425.2
2030 | 1 | 7 | 15 | 1765.1 | 1678 | 2632.3 | 729 | 1329.6 | 2240.5 | 1581.6 | 464.3 | 883.2 | 7280.7 | 3226.1 | 2030 | 1 | 7 | 15 | 196.3 | 230.8 | 412.1 | 38.1 | 292.3 | 300.2 | 273.6 | 37.4 | 44 | 167.9 | 318.7
2030 | 1 | 7 | 16 | 1824.4 | 1705 | 2604.3 | 728.5 | 1246.2 | 2238.7 | 1634.4 | 475.5 | 875.5 | 7349.5 | 3364 | 2030 | 1 | 7 | 16 | 93.6 | 110 | 196.5 | 18.2 | 139.3 | 143.1 | 130.4 | 17.8 | 21 | 80.1 | 151.9
2030 | 1 | 7 | 17 | 1965.4 | 1710 | 2623.9 | 735.7 | 1254.6 | 2238 | 1704 | 503.1 | 902.5 | 7632.6 | 3508.2 | 2030 | 1 | 7 | 17 | 16 | 18.8 | 33.6 | 3.1 | 23.8 | 24.5 | 22.3 | 3 | 3.6 | 13.7 | 26
2030 | 1 | 7 | 18 | 2156.6 | 1723.4 | 2727.5 | 749.6 | 1365.1 | 2241.9 | 1752.4 | 552.6 | 954.3 | 8050.9 | 3709 | 2030 | 1 | 7 | 18 | 0 | 0 | 0 | 0 | 0 | 0 | 0 | 0 | 0 | 0 | 0
2030 | 1 | 7 | 19 | 2204.7 | 1738.2 | 2767 | 752.3 | 1396.8 | 2263.4 | 1782.1 | 563.4 | 963.9 | 8060.6 | 3783.5 | 2030 | 1 | 7 | 19 | 0 | 0 | 0 | 0 | 0 | 0 | 0 | 0 | 0 | 0 | 0
2030 | 1 | 7 | 20 | 2156.3 | 1718 | 2729.2 | 748.3 | 1370.2 | 2243.5 | 1762.9 | 552 | 945.6 | 7882.1 | 3723.9 | 2030 | 1 | 7 | 20 | 0 | 0 | 0 | 0 | 0 | 0 | 0 | 0 | 0 | 0 | 0
2030 | 1 | 7 | 21 | 2067 | 1701.8 | 2664.6 | 741.1 | 1313.3 | 2226.1 | 1738.4 | 526.6 | 910.3 | 7591.1 | 3632.8 | 2030 | 1 | 7 | 21 | 0 | 0 | 0 | 0 | 0 | 0 | 0 | 0 | 0 | 0 | 0
2030 | 1 | 7 | 22 | 1934.8 | 1683.3 | 2581.5 | 730.6 | 1227.1 | 2211.3 | 1701.9 | 490.2 | 866.8 | 7243.4 | 3509.4 | 2030 | 1 | 7 | 22 | 0 | 0 | 0 | 0 | 0 | 0 | 0 | 0 | 0 | 0 | 0
2030 | 1 | 7 | 23 | 1764 | 1604.3 | 2433.8 | 716.5 | 1132.9 | 2110.5 | 1603.8 | 451 | 805.9 | 6739.3 | 3274.6 | 2030 | 1 | 7 | 23 | 0 | 0 | 0 | 0 | 0 | 0 | 0 | 0 | 0 | 0 | 0
2030 | 1 | 7 | 24 | 1609.2 | 1511.3 | 2291.9 | 705.6 | 1052.5 | 2021.2 | 1494.8 | 421.8 | 747.6 | 6262.7 | 2986.9 | 2030 | 1 | 7 | 24 | 0 | 0 | 0 | 0 | 0 | 0 | 0 | 0 | 0 | 0 | 0
2030 | 1 | 8 | 1 | 1460.2 | 1408.9 | 2178.7 | 699.6 | 1012.6 | 1870.8 | 1392.4 | 400.5 | 697.4 | 5865.6 | 2799.6 | 2030 | 1 | 8 | 1 | 0 | 0 | 0 | 0 | 0 | 0 | 0 | 0 | 0 | 0 | 0
2030 | 1 | 8 | 2 | 1407.1 | 1370.4 | 2122.5 | 697 | 986 | 1822.3 | 1344.1 | 386.8 | 668.4 | 5641.2 | 2690.9 | 2030 | 1 | 8 | 2 | 0 | 0 | 0 | 0 | 0 | 0 | 0 | 0 | 0 | 0 | 0
2030 | 1 | 8 | 3 | 1394.1 | 1363.2 | 2108.2 | 696.1 | 977.6 | 1808.8 | 1326.1 | 381.3 | 654.2 | 5543 | 2640.8 | 2030 | 1 | 8 | 3 | 0 | 0 | 0 | 0 | 0 | 0 | 0 | 0 | 0 | 0 | 0
2030 | 1 | 8 | 4 | 1398.3 | 1363.3 | 2111.6 | 696.7 | 978.3 | 1810.8 | 1321.5 | 379.7 | 648.5 | 5513.7 | 2628.2 | 2030 | 1 | 8 | 4 | 0 | 0 | 0 | 0 | 0 | 0 | 0 | 0 | 0 | 0 | 0
2030 | 1 | 8 | 5 | 1442.1 | 1395.3 | 2156.7 | 700.7 | 998 | 1847.1 | 1341.6 | 386.1 | 656.6 | 5600.4 | 2675.9 | 2030 | 1 | 8 | 5 | 0 | 0 | 0 | 0 | 0 | 0 | 0 | 0 | 0 | 0 | 0
2030 | 1 | 8 | 6 | 1563.5 | 1499.4 | 2308.8 | 710.9 | 1049.8 | 1983.1 | 1414.2 | 408.4 | 691.6 | 5922 | 2825.8 | 2030 | 1 | 8 | 6 | 0 | 0 | 0 | 0 | 0 | 0 | 0 | 0 | 0 | 0 | 0
2030 | 1 | 8 | 7 | 1762.9 | 1615.5 | 2491.7 | 727.7 | 1149.2 | 2123.5 | 1578.5 | 441.5 | 754.5 | 6490.3 | 3122 | 2030 | 1 | 8 | 7 | 0 | 0 | 0 | 0 | 0 | 0 | 0 | 0 | 0 | 0 | 0
2030 | 1 | 8 | 8 | 1882.5 | 1679.6 | 2595.4 | 737.9 | 1218.3 | 2207 | 1620.2 | 475.4 | 814.9 | 7011.3 | 3281.5 | 2030 | 1 | 8 | 8 | 5.3 | 6.2 | 11 | 1 | 7.8 | 8 | 7.3 | 1 | 1.2 | 4.5 | 8.5
2030 | 1 | 8 | 9 | 1885.3 | 1713.9 | 2654 | 739.4 | 1260.6 | 2256.3 | 1665.6 | 486.9 | 857.2 | 7292.6 | 3342.1 | 2030 | 1 | 8 | 9 | 47.8 | 56.2 | 100.4 | 9.3 | 71.2 | 73.1 | 66.6 | 9.1 | 10.7 | 40.9 | 77.6
2030 | 1 | 8 | 10 | 1860.1 | 1757.9 | 2730.4 | 740.9 | 1334.1 | 2313.8 | 1672.8 | 492.2 | 897.1 | 7492.3 | 3403.4 | 2030 | 1 | 8 | 10 | 136 | 159.9 | 285.6 | 26.4 | 202.5 | 208 | 189.6 | 25.9 | 30.5 | 116.4 | 220.8
2030 | 1 | 8 | 11 | 1837.3 | 1809.9 | 2807.8 | 740.9 | 1376.4 | 2404 | 1655.2 | 493.1 | 920.2 | 7582.8 | 3354 | 2030 | 1 | 8 | 11 | 202.5 | 238 | 425.1 | 39.3 | 301.5 | 309.7 | 282.2 | 38.5 | 45.4 | 173.2 | 328.8
2030 | 1 | 8 | 12 | 1808.4 | 1761.9 | 2792.9 | 741.7 | 1406.2 | 2395.1 | 1643.2 | 488.4 | 927.5 | 7601.6 | 3319 | 2030 | 1 | 8 | 12 | 237.4 | 279.1 | 498.4 | 46.1 | 353.4 | 363.1 | 330.8 | 45.2 | 53.2 | 203.1 | 385.4
2030 | 1 | 8 | 13 | 1786.6 | 1742.6 | 2754.9 | 739.3 | 1400.1 | 2356.7 | 1629.1 | 483.7 | 926.2 | 7577.5 | 3301.8 | 2030 | 1 | 8 | 13 | 237.1 | 278.7 | 497.6 | 46.1 | 352.9 | 362.5 | 330.3 | 45.1 | 53.1 | 202.8 | 384.9
2030 | 1 | 8 | 14 | 1787.2 | 1763.6 | 2741.1 | 736.7 | 1358.3 | 2369.6 | 1622.1 | 483.9 | 918.2 | 7547.4 | 3288.5 | 2030 | 1 | 8 | 14 | 203.4 | 239.1 | 427 | 39.5 | 302.8 | 311.1 | 283.5 | 38.7 | 45.6 | 174 | 330.3
2030 | 1 | 8 | 15 | 1795.6 | 1766 | 2690.5 | 734 | 1298.3 | 2315.2 | 1621.2 | 483 | 902.6 | 7513.8 | 3339.6 | 2030 | 1 | 8 | 15 | 142.4 | 167.4 | 299 | 27.7 | 212 | 217.8 | 198.5 | 27.1 | 31.9 | 121.8 | 231.2
2030 | 1 | 8 | 16 | 1846 | 1724.8 | 2629.4 | 734.4 | 1259.1 | 2255.9 | 1686.3 | 489.9 | 898.9 | 7586.6 | 3395 | 2030 | 1 | 8 | 16 | 65.8 | 77.3 | 138.1 | 12.8 | 97.9 | 100.6 | 91.7 | 12.5 | 14.7 | 56.3 | 106.8
2030 | 1 | 8 | 17 | 1982.2 | 1713.3 | 2658.1 | 742 | 1292.8 | 2235.1 | 1723.6 | 523.2 | 931.5 | 7889.8 | 3567.6 | 2030 | 1 | 8 | 17 | 12.4 | 14.5 | 25.9 | 2.4 | 18.4 | 18.9 | 17.2 | 2.4 | 2.8 | 10.6 | 20.1
2030 | 1 | 8 | 18 | 2175.3 | 1746.4 | 2781.8 | 756 | 1402.6 | 2271.2 | 1784.4 | 569.4 | 982.8 | 8298.8 | 3785.1 | 2030 | 1 | 8 | 18 | 0 | 0 | 0 | 0 | 0 | 0 | 0 | 0 | 0 | 0 | 0
2030 | 1 | 8 | 19 | 2225.1 | 1769.7 | 2823.8 | 759.2 | 1434.7 | 2296 | 1810.4 | 580.1 | 992.4 | 8305.5 | 3860.9 | 2030 | 1 | 8 | 19 | 0 | 0 | 0 | 0 | 0 | 0 | 0 | 0 | 0 | 0 | 0
2030 | 1 | 8 | 20 | 2177.8 | 1746.2 | 2786.1 | 755.8 | 1409.2 | 2275 | 1791.9 | 568.9 | 973.2 | 8118.8 | 3794.1 | 2030 | 1 | 8 | 20 | 0 | 0 | 0 | 0 | 0 | 0 | 0 | 0 | 0 | 0 | 0
2030 | 1 | 8 | 21 | 2090.1 | 1714 | 2714.7 | 748.8 | 1358 | 2236.1 | 1752.9 | 547.1 | 939.5 | 7845.1 | 3689.6 | 2030 | 1 | 8 | 21 | 0 | 0 | 0 | 0 | 0 | 0 | 0 | 0 | 0 | 0 | 0
2030 | 1 | 8 | 22 | 1960.8 | 1701.6 | 2632.6 | 738 | 1273.7 | 2222.2 | 1721.5 | 510 | 894.6 | 7484.7 | 3571.6 | 2030 | 1 | 8 | 22 | 0 | 0 | 0 | 0 | 0 | 0 | 0 | 0 | 0 | 0 | 0
2030 | 1 | 8 | 23 | 1788.8 | 1644.5 | 2502 | 724.6 | 1169.4 | 2166.6 | 1648.4 | 467 | 834.1 | 6984.1 | 3358.1 | 2030 | 1 | 8 | 23 | 0 | 0 | 0 | 0 | 0 | 0 | 0 | 0 | 0 | 0 | 0
2030 | 1 | 8 | 24 | 1632.8 | 1593.6 | 2383.9 | 713.6 | 1079.6 | 2094.7 | 1570.8 | 427.5 | 772 | 6475.2 | 3124.2 | 2030 | 1 | 8 | 24 | 0 | 0 | 0 | 0 | 0 | 0 | 0 | 0 | 0 | 0 | 0
2030 | 1 | 9 | 1 | 1514 | 1446.4 | 2232.2 | 704.7 | 1037.6 | 1919.2 | 1425.7 | 410 | 714.9 | 6017.9 | 2867.6 | 2030 | 1 | 9 | 1 | 0 | 0 | 0 | 0 | 0 | 0 | 0 | 0 | 0 | 0 | 0
2030 | 1 | 9 | 2 | 1461.6 | 1408.1 | 2176.6 | 701.6 | 1011.2 | 1870.4 | 1377.7 | 396.4 | 686 | 5794.4 | 2761.5 | 2030 | 1 | 9 | 2 | 0 | 0 | 0 | 0 | 0 | 0 | 0 | 0 | 0 | 0 | 0
2030 | 1 | 9 | 3 | 1448.7 | 1401.8 | 2162.3 | 700.9 | 1003 | 1857.1 | 1360 | 390.8 | 671.5 | 5693.5 | 2715 | 2030 | 1 | 9 | 3 | 0 | 0 | 0 | 0 | 0 | 0 | 0 | 0 | 0 | 0 | 0
2030 | 1 | 9 | 4 | 1452.6 | 1402.4 | 2166.2 | 701.4 | 1003.6 | 1858.4 | 1357 | 389.4 | 666 | 5665.9 | 2705.9 | 2030 | 1 | 9 | 4 | 0 | 0 | 0 | 0 | 0 | 0 | 0 | 0 | 0 | 0 | 0
2030 | 1 | 9 | 5 | 1496.1 | 1435 | 2211.4 | 705.4 | 1023.2 | 1894.4 | 1377.3 | 395.9 | 673.9 | 5751.9 | 2756 | 2030 | 1 | 9 | 5 | 0 | 0 | 0 | 0 | 0 | 0 | 0 | 0 | 0 | 0 | 0
2030 | 1 | 9 | 6 | 1616.4 | 1580.2 | 2375.9 | 715.2 | 1063.3 | 2074 | 1449.8 | 417.9 | 708.7 | 6071.4 | 2908.1 | 2030 | 1 | 9 | 6 | 0 | 0 | 0 | 0 | 0 | 0 | 0 | 0 | 0 | 0 | 0
2030 | 1 | 9 | 7 | 1812.9 | 1650 | 2535.1 | 732.3 | 1173.2 | 2164.7 | 1594.8 | 453.8 | 772 | 6620 | 3222.5 | 2030 | 1 | 9 | 7 | 0 | 0 | 0 | 0 | 0 | 0 | 0 | 0 | 0 | 0 | 0
2030 | 1 | 9 | 8 | 1930.9 | 1696.5 | 2628.2 | 742.5 | 1246.4 | 2221.4 | 1652.5 | 486.3 | 834.7 | 7167.5 | 3345.3 | 2030 | 1 | 9 | 8 | 4.7 | 5.5 | 9.8 | 0.9 | 7 | 7.2 | 6.5 | 0.9 | 1.1 | 4 | 7.6
2030 | 1 | 9 | 9 | 1936.8 | 1724.8 | 2674.9 | 744.2 | 1281.3 | 2266.1 | 1683.2 | 498.6 | 874.8 | 7463.2 | 3394.4 | 2030 | 1 | 9 | 9 | 38.9 | 45.7 | 81.7 | 7.6 | 57.9 | 59.5 | 54.2 | 7.4 | 8.7 | 33.3 | 63.2
2030 | 1 | 9 | 10 | 1920.6 | 1770.3 | 2740.9 | 744.4 | 1327 | 2327.8 | 1728.7 | 502.8 | 912.4 | 7666.9 | 3429.2 | 2030 | 1 | 9 | 10 | 98.2 | 115.4 | 206.1 | 19.1 | 146.1 | 150.1 | 136.8 | 18.7 | 22 | 84 | 159.4
2030 | 1 | 9 | 11 | 1905.5 | 1783.6 | 2765.1 | 743.6 | 1354.5 | 2349.2 | 1713.4 | 503.5 | 931.7 | 7758 | 3448.3 | 2030 | 1 | 9 | 11 | 133.5 | 156.9 | 280.3 | 25.9 | 198.8 | 204.2 | 186.1 | 25.4 | 29.9 | 114.2 | 216.8
2030 | 1 | 9 | 12 | 1875.5 | 1794.2 | 2772.8 | 743.4 | 1369.1 | 2354.7 | 1670.3 | 500.3 | 938.6 | 7774.1 | 3414.2 | 2030 | 1 | 9 | 12 | 165.6 | 194.6 | 347.5 | 32.2 | 246.5 | 253.2 | 230.7 | 31.5 | 37.1 | 141.6 | 268.8
2030 | 1 | 9 | 13 | 1847.8 | 1809.5 | 2773.8 | 741.6 | 1361.9 | 2368.7 | 1657 | 497.1 | 939.2 | 7753.1 | 3382.1 | 2030 | 1 | 9 | 13 | 178.4 | 209.7 | 374.4 | 34.6 | 265.5 | 272.8 | 248.6 | 33.9 | 40 | 152.6 | 289.6
2030 | 1 | 9 | 14 | 1841 | 1794.2 | 2752.7 | 739.6 | 1348.8 | 2353.3 | 1654.2 | 495 | 933.5 | 7721.8 | 3385.3 | 2030 | 1 | 9 | 14 | 167.2 | 196.5 | 350.9 | 32.5 | 248.8 | 255.6 | 232.9 | 31.8 | 37.4 | 143 | 271.4
2030 | 1 | 9 | 15 | 1840.7 | 1761.2 | 2702.2 | 737.5 | 1320.9 | 2307.3 | 1673.3 | 492.4 | 921.7 | 7688.2 | 3431.3 | 2030 | 1 | 9 | 15 | 134.3 | 157.9 | 282 | 26.1 | 200 | 205.4 | 187.2 | 25.6 | 30.1 | 114.9 | 218.1
2030 | 1 | 9 | 16 | 1893.2 | 1739.8 | 2659 | 738 | 1274.2 | 2276.2 | 1695.7 | 501.8 | 919 | 7774.5 | 3462.4 | 2030 | 1 | 9 | 16 | 56.1 | 65.9 | 117.7 | 10.9 | 83.5 | 85.7 | 78.1 | 10.7 | 12.6 | 48 | 91
2030 | 1 | 9 | 17 | 2027.4 | 1715.6 | 2686.7 | 746.6 | 1320.2 | 2246.1 | 1738.5 | 537.1 | 953.3 | 8075 | 3621 | 2030 | 1 | 9 | 17 | 12.2 | 14.4 | 25.7 | 2.4 | 18.2 | 18.7 | 17.1 | 2.3 | 2.7 | 10.5 | 19.9
2030 | 1 | 9 | 18 | 2223.2 | 1766.7 | 2820.3 | 761.4 | 1429.1 | 2294.1 | 1809.7 | 581.5 | 1004.6 | 8486.3 | 3857.9 | 2030 | 1 | 9 | 18 | 0 | 0 | 0 | 0 | 0 | 0 | 0 | 0 | 0 | 0 | 0
2030 | 1 | 9 | 19 | 2275.4 | 1791.4 | 2869.1 | 764.7 | 1460.9 | 2327.8 | 1849.3 | 592.9 | 1014.7 | 8498.8 | 3942.7 | 2030 | 1 | 9 | 19 | 0 | 0 | 0 | 0 | 0 | 0 | 0 | 0 | 0 | 0 | 0
2030 | 1 | 9 | 20 | 2230.8 | 1767.1 | 2828.7 | 760.8 | 1439.1 | 2297.6 | 1823.6 | 582.7 | 995.8 | 8317.2 | 3871.5 | 2030 | 1 | 9 | 20 | 0 | 0 | 0 | 0 | 0 | 0 | 0 | 0 | 0 | 0 | 0
2030 | 1 | 9 | 21 | 2147 | 1735.8 | 2760.5 | 754 | 1390 | 2261.3 | 1784.2 | 559.9 | 962.3 | 8043.4 | 3774.3 | 2030 | 1 | 9 | 21 | 0 | 0 | 0 | 0 | 0 | 0 | 0 | 0 | 0 | 0 | 0
2030 | 1 | 9 | 22 | 2021.8 | 1703.3 | 2665.9 | 743.4 | 1312.1 | 2221.6 | 1736.8 | 527.5 | 919.6 | 7691.8 | 3632.5 | 2030 | 1 | 9 | 22 | 0 | 0 | 0 | 0 | 0 | 0 | 0 | 0 | 0 | 0 | 0
2030 | 1 | 9 | 23 | 1848.6 | 1672 | 2553.7 | 729.8 | 1201.5 | 2198.9 | 1681.4 | 480.4 | 855.2 | 7168.1 | 3449.2 | 2030 | 1 | 9 | 23 | 0 | 0 | 0 | 0 | 0 | 0 | 0 | 0 | 0 | 0 | 0
2030 | 1 | 9 | 24 | 1690.3 | 1595.1 | 2417.8 | 718.5 | 1117 | 2097.5 | 1594.3 | 441.9 | 789.2 | 6629.7 | 3233.4 | 2030 | 1 | 9 | 24 | 0 | 0 | 0 | 0 | 0 | 0 | 0 | 0 | 0 | 0 | 0
2030 | 1 | 10 | 1 | 1559 | 1489.8 | 2298.2 | 708.2 | 1052.2 | 2000.4 | 1466.3 | 419.2 | 733.2 | 6177.5 | 2954.8 | 2030 | 1 | 10 | 1 | 0 | 0 | 0 | 0 | 0 | 0 | 0 | 0 | 0 | 0 | 0
2030 | 1 | 10 | 2 | 1506.5 | 1439.1 | 2222.4 | 705.1 | 1032.4 | 1909.6 | 1413 | 405.4 | 703.7 | 5948.7 | 2843.5 | 2030 | 1 | 10 | 2 | 0 | 0 | 0 | 0 | 0 | 0 | 0 | 0 | 0 | 0 | 0
2030 | 1 | 10 | 3 | 1493.2 | 1432.1 | 2207.7 | 704.4 | 1024 | 1895.9 | 1394.5 | 399.6 | 688.4 | 5840.5 | 2790 | 2030 | 1 | 10 | 3 | 0 | 0 | 0 | 0 | 0 | 0 | 0 | 0 | 0 | 0 | 0
2030 | 1 | 10 | 4 | 1499.5 | 1433 | 2213.8 | 705 | 1025.6 | 1899.5 | 1391.7 | 398.3 | 682.3 | 5808.5 | 2778.1 | 2030 | 1 | 10 | 4 | 0 | 0 | 0 | 0 | 0 | 0 | 0 | 0 | 0 | 0 | 0
2030 | 1 | 10 | 5 | 1544.6 | 1469.3 | 2268.8 | 709.2 | 1044 | 1952 | 1411.4 | 404.7 | 689.9 | 5891.4 | 2826.7 | 2030 | 1 | 10 | 5 | 0 | 0 | 0 | 0 | 0 | 0 | 0 | 0 | 0 | 0 | 0
2030 | 1 | 10 | 6 | 1665.8 | 1599.1 | 2406.2 | 719.2 | 1090.1 | 2097.6 | 1502.7 | 424.1 | 724.2 | 6206.7 | 2978 | 2030 | 1 | 10 | 6 | 0 | 0 | 0 | 0 | 0 | 0 | 0 | 0 | 0 | 0 | 0
2030 | 1 | 10 | 7 | 1863.3 | 1670.1 | 2574.4 | 736.4 | 1200.5 | 2193.1 | 1606.5 | 464.9 | 783.7 | 6739.9 | 3263.2 | 2030 | 1 | 10 | 7 | 0 | 0 | 0 | 0 | 0 | 0 | 0 | 0 | 0 | 0 | 0
2030 | 1 | 10 | 8 | 1982.7 | 1703.1 | 2659.9 | 747.1 | 1278.5 | 2228.3 | 1680.1 | 499.3 | 848.9 | 7297.2 | 3411.2 | 2030 | 1 | 10 | 8 | 4.5 | 5.2 | 9.4 | 0.9 | 6.6 | 6.8 | 6.2 | 0.8 | 1 | 3.8 | 7.2
2030 | 1 | 10 | 9 | 1991.3 | 1736.1 | 2711.3 | 749.3 | 1312.5 | 2285 | 1717.3 | 511.9 | 890 | 7596.5 | 3462.7 | 2030 | 1 | 10 | 9 | 37.2 | 43.7 | 78.1 | 7.2 | 55.4 | 56.9 | 51.8 | 7.1 | 8.3 | 31.8 | 60.4
2030 | 1 | 10 | 10 | 1974.1 | 1795.1 | 2792.3 | 749.4 | 1363.9 | 2358.1 | 1745.7 | 516.5 | 929.7 | 7812.6 | 3485.3 | 2030 | 1 | 10 | 10 | 105.1 | 123.6 | 220.7 | 20.4 | 156.5 | 160.8 | 146.5 | 20 | 23.6 | 89.9 | 170.7
2030 | 1 | 10 | 11 | 1952.5 | 1819 | 2843.6 | 749.1 | 1405.6 | 2406.8 | 1753.1 | 515.6 | 952.4 | 7912.1 | 3512 | 2030 | 1 | 10 | 11 | 161.8 | 190.2 | 339.6 | 31.4 | 240.8 | 247.4 | 225.4 | 30.8 | 36.2 | 138.4 | 262.6
2030 | 1 | 10 | 12 | 1920.6 | 1830.1 | 2850.6 | 749.4 | 1422.8 | 2409.9 | 1709.3 | 511.4 | 959.8 | 7927 | 3507.1 | 2030 | 1 | 10 | 12 | 196.2 | 230.6 | 411.9 | 38.1 | 292.1 | 300.1 | 273.4 | 37.3 | 44 | 167.8 | 318.5
2030 | 1 | 10 | 13 | 1895.3 | 1827.1 | 2829.1 | 746.8 | 1408.4 | 2396.5 | 1694.1 | 507.5 | 958.3 | 7903.2 | 3484 | 2030 | 1 | 10 | 13 | 196.2 | 230.6 | 411.9 | 38.1 | 292.1 | 300.1 | 273.4 | 37.3 | 44 | 167.8 | 318.5
2030 | 1 | 10 | 14 | 1894.1 | 1797.6 | 2783.8 | 743.4 | 1377.8 | 2365.4 | 1695.8 | 505.6 | 949.5 | 7869.8 | 3475.2 | 2030 | 1 | 10 | 14 | 162.7 | 191.2 | 341.5 | 31.6 | 242.2 | 248.8 | 226.7 | 31 | 36.4 | 139.2 | 264.1
2030 | 1 | 10 | 15 | 1894.5 | 1776.6 | 2739.1 | 740.9 | 1340.5 | 2337.5 | 1738 | 503 | 936.3 | 7827.8 | 3466.3 | 2030 | 1 | 10 | 15 | 124.6 | 146.5 | 261.5 | 24.2 | 185.5 | 190.5 | 173.6 | 23.7 | 27.9 | 106.6 | 202.3
2030 | 1 | 10 | 16 | 1937.4 | 1757.9 | 2707.6 | 741.6 | 1308.6 | 2301.7 | 1728.6 | 512.3 | 935.3 | 7899.2 | 3524.5 | 2030 | 1 | 10 | 16 | 66.7 | 78.4 | 140 | 13 | 99.3 | 102 | 93 | 12.7 | 14.9 | 57.1 | 108.3
2030 | 1 | 10 | 17 | 2074.5 | 1718.3 | 2716.3 | 749.6 | 1351.5 | 2247.3 | 1753.3 | 548.5 | 967.2 | 8193.8 | 3650.8 | 2030 | 1 | 10 | 17 | 12.2 | 14.4 | 25.7 | 2.4 | 18.2 | 18.7 | 17.1 | 2.3 | 2.7 | 10.5 | 19.9
2030 | 1 | 10 | 18 | 2272.6 | 1792.6 | 2864.3 | 764.2 | 1454.9 | 2325.3 | 1832.3 | 590.8 | 1019.1 | 8610.7 | 3906 | 2030 | 1 | 10 | 18 | 0 | 0 | 0 | 0 | 0 | 0 | 0 | 0 | 0 | 0 | 0
2030 | 1 | 10 | 19 | 2327 | 1822 | 2917 | 768 | 1487 | 2365 | 1875 | 602 | 1029 | 8623 | 4001 | 2030 | 1 | 10 | 19 | 0 | 0 | 0 | 0 | 0 | 0 | 0 | 0 | 0 | 0 | 0
2030 | 1 | 10 | 20 | 2283.5 | 1794.3 | 2874.8 | 764.5 | 1466.3 | 2332 | 1848.5 | 592.1 | 1009.6 | 8435.2 | 3925.5 | 2030 | 1 | 10 | 20 | 0 | 0 | 0 | 0 | 0 | 0 | 0 | 0 | 0 | 0 | 0
2030 | 1 | 10 | 21 | 2199.9 | 1747.2 | 2800 | 757.6 | 1419.5 | 2281.7 | 1805.1 | 571.4 | 976 | 8161.9 | 3813.9 | 2030 | 1 | 10 | 21 | 0 | 0 | 0 | 0 | 0 | 0 | 0 | 0 | 0 | 0 | 0
2030 | 1 | 10 | 22 | 2074.8 | 1707.1 | 2697.5 | 747 | 1347.1 | 2225.4 | 1751.3 | 540.5 | 933.8 | 7819.5 | 3664.2 | 2030 | 1 | 10 | 22 | 0 | 0 | 0 | 0 | 0 | 0 | 0 | 0 | 0 | 0 | 0
2030 | 1 | 10 | 23 | 1901.8 | 1682.8 | 2590.7 | 733.5 | 1233.1 | 2212.9 | 1701.5 | 492.2 | 869.8 | 7292.1 | 3496.4 | 2030 | 1 | 10 | 23 | 0 | 0 | 0 | 0 | 0 | 0 | 0 | 0 | 0 | 0 | 0
2030 | 1 | 10 | 24 | 1743.6 | 1613.7 | 2460.8 | 722.4 | 1146.4 | 2126.2 | 1608.9 | 454.3 | 803.5 | 6751.3 | 3269.3 | 2030 | 1 | 10 | 24 | 0 | 0 | 0 | 0 | 0 | 0 | 0 | 0 | 0 | 0 | 0
2030 | 1 | 11 | 1 | 1483.1 | 1424.4 | 2201.3 | 701.3 | 1023.2 | 1891 | 1412.9 | 405.8 | 710.2 | 5977 | 2859.1 | 2030 | 1 | 11 | 1 | 0 | 0 | 0 | 0 | 0 | 0 | 0 | 0 | 0 | 0 | 0
2030 | 1 | 11 | 2 | 1429.1 | 1385.8 | 2144.4 | 697.7 | 996.2 | 1841.7 | 1363.2 | 391.9 | 680.8 | 5749.1 | 2747.9 | 2030 | 1 | 11 | 2 | 0 | 0 | 0 | 0 | 0 | 0 | 0 | 0 | 0 | 0 | 0
2030 | 1 | 11 | 3 | 1413.8 | 1377.4 | 2127.4 | 696.8 | 986.8 | 1826.4 | 1343.1 | 385.6 | 665.2 | 5637.9 | 2691.9 | 2030 | 1 | 11 | 3 | 0 | 0 | 0 | 0 | 0 | 0 | 0 | 0 | 0 | 0 | 0
2030 | 1 | 11 | 4 | 1416.4 | 1376.4 | 2129.3 | 697 | 986.6 | 1826.9 | 1337.2 | 383.7 | 658.3 | 5599.5 | 2675.9 | 2030 | 1 | 11 | 4 | 0 | 0 | 0 | 0 | 0 | 0 | 0 | 0 | 0 | 0 | 0
2030 | 1 | 11 | 5 | 1459 | 1406.8 | 2172.6 | 701.1 | 1005.6 | 1862.4 | 1355.6 | 389.7 | 665.2 | 5676.1 | 2721.1 | 2030 | 1 | 11 | 5 | 0 | 0 | 0 | 0 | 0 | 0 | 0 | 0 | 0 | 0 | 0
2030 | 1 | 11 | 6 | 1574.8 | 1518 | 2325 | 710.6 | 1052.8 | 2007.8 | 1424.8 | 410.8 | 698.6 | 5983.7 | 2865.9 | 2030 | 1 | 11 | 6 | 0 | 0 | 0 | 0 | 0 | 0 | 0 | 0 | 0 | 0 | 0
2030 | 1 | 11 | 7 | 1765.6 | 1616.7 | 2492.6 | 727.1 | 1150.3 | 2126.2 | 1584.4 | 443.3 | 759.9 | 6532.8 | 3172.9 | 2030 | 1 | 11 | 7 | 0 | 0 | 0 | 0 | 0 | 0 | 0 | 0 | 0 | 0 | 0
2030 | 1 | 11 | 8 | 1885.4 | 1682.4 | 2600.4 | 737.5 | 1222.1 | 2209.6 | 1627.4 | 476.5 | 820 | 7048.1 | 3306.9 | 2030 | 1 | 11 | 8 | 8.1 | 9.5 | 17.1 | 1.6 | 12.1 | 12.4 | 11.3 | 1.5 | 1.8 | 6.9 | 13.2
2030 | 1 | 11 | 9 | 1890 | 1723.4 | 2678.5 | 741.1 | 1279.1 | 2276.6 | 1685.8 | 488.5 | 863.8 | 7331.5 | 3378 | 2030 | 1 | 11 | 9 | 65.2 | 76.7 | 136.9 | 12.7 | 97.1 | 99.7 | 90.9 | 12.4 | 14.6 | 55.8 | 105.9
2030 | 1 | 11 | 10 | 1858.8 | 1811.2 | 2796.1 | 743.5 | 1375.6 | 2381 | 1678.5 | 494.6 | 908.9 | 7540.2 | 3448.7 | 2030 | 1 | 11 | 10 | 185.9 | 218.5 | 390.3 | 36.1 | 276.8 | 284.3 | 259.1 | 35.4 | 41.6 | 159 | 301.8
2030 | 1 | 11 | 11 | 1820.8 | 1768 | 2841.7 | 744.6 | 1471.6 | 2396.9 | 1677.6 | 490.6 | 937.1 | 7636.4 | 3405.1 | 2030 | 1 | 11 | 11 | 288.8 | 339.4 | 606.2 | 56.1 | 429.9 | 441.6 | 402.4 | 55 | 64.7 | 247 | 468.8
2030 | 1 | 11 | 12 | 1778.7 | 1764.7 | 2857.8 | 744.8 | 1512.4 | 2384.5 | 1665.3 | 491.2 | 947.2 | 7648.6 | 3382.3 | 2030 | 1 | 11 | 12 | 348.6 | 409.8 | 731.8 | 67.7 | 519 | 533.1 | 485.8 | 66.3 | 78.1 | 298.2 | 566
2030 | 1 | 11 | 13 | 1748.5 | 1751.2 | 2835.8 | 742.4 | 1509.5 | 2367.7 | 1647.8 | 491.3 | 946.1 | 7618.4 | 3361.7 | 2030 | 1 | 11 | 13 | 359.5 | 422.6 | 754.6 | 69.8 | 535.1 | 549.8 | 500.9 | 68.4 | 80.5 | 307.5 | 583.6
2030 | 1 | 11 | 14 | 1748.4 | 1735.9 | 2785.4 | 739 | 1462.2 | 2337.4 | 1640.7 | 484.2 | 935 | 7575.2 | 3346.9 | 2030 | 1 | 11 | 14 | 312.6 | 367.4 | 656.2 | 60.7 | 465.3 | 478 | 435.6 | 59.5 | 70 | 267.4 | 507.4
2030 | 1 | 11 | 15 | 1760.4 | 1714.7 | 2711.8 | 735.1 | 1384.3 | 2311.9 | 1639.7 | 476.6 | 914.9 | 7524.8 | 3354.9 | 2030 | 1 | 11 | 15 | 230.3 | 270.7 | 483.5 | 44.7 | 342.9 | 352.2 | 320.9 | 43.8 | 51.6 | 197 | 373.9
2030 | 1 | 11 | 16 | 1820.5 | 1732.7 | 2662.7 | 733.8 | 1293.5 | 2277.6 | 1707.5 | 488.2 | 905.3 | 7590.4 | 3450 | 2030 | 1 | 11 | 16 | 115 | 135.2 | 241.4 | 22.3 | 171.2 | 175.8 | 160.2 | 21.9 | 25.8 | 98.4 | 186.7
2030 | 1 | 11 | 17 | 1961 | 1722.2 | 2667.2 | 740 | 1286.6 | 2262.6 | 1732.6 | 518.8 | 931.6 | 7878.4 | 3586.1 | 2030 | 1 | 11 | 17 | 23.1 | 27.2 | 48.5 | 4.5 | 34.4 | 35.3 | 32.2 | 4.4 | 5.2 | 19.8 | 37.5
2030 | 1 | 11 | 18 | 2144.1 | 1734.3 | 2759.1 | 752.8 | 1384.1 | 2262.2 | 1780.1 | 564.5 | 979.4 | 8269.4 | 3783.7 | 2030 | 1 | 11 | 18 | 0 | 0 | 0 | 0 | 0 | 0 | 0 | 0 | 0 | 0 | 0
2030 | 1 | 11 | 19 | 2185.3 | 1747.8 | 2791.2 | 755.4 | 1412.7 | 2276.8 | 1803.8 | 574.4 | 987.5 | 8260.3 | 3857.6 | 2030 | 1 | 11 | 19 | 0 | 0 | 0 | 0 | 0 | 0 | 0 | 0 | 0 | 0 | 0
2030 | 1 | 11 | 20 | 2133 | 1726.1 | 2752.9 | 751.1 | 1382.6 | 2261.5 | 1783.6 | 560.3 | 965.9 | 8054.3 | 3786.1 | 2030 | 1 | 11 | 20 | 0 | 0 | 0 | 0 | 0 | 0 | 0 | 0 | 0 | 0 | 0
2030 | 1 | 11 | 21 | 2050.4 | 1702.2 | 2686.8 | 744.3 | 1334.5 | 2227.1 | 1751.8 | 537.6 | 930.3 | 7763.4 | 3679 | 2030 | 1 | 11 | 21 | 0 | 0 | 0 | 0 | 0 | 0 | 0 | 0 | 0 | 0 | 0
2030 | 1 | 11 | 22 | 1941.2 | 1694.5 | 2623.4 | 735.3 | 1259.6 | 2226 | 1722 | 505.3 | 888.2 | 7431.7 | 3576.5 | 2030 | 1 | 11 | 22 | 0 | 0 | 0 | 0 | 0 | 0 | 0 | 0 | 0 | 0 | 0
2030 | 1 | 11 | 23 | 1791.4 | 1637.3 | 2506.7 | 724.2 | 1171.4 | 2167.4 | 1667 | 468.5 | 835.5 | 6996.5 | 3408.2 | 2030 | 1 | 11 | 23 | 0 | 0 | 0 | 0 | 0 | 0 | 0 | 0 | 0 | 0 | 0
2030 | 1 | 11 | 24 | 1644.8 | 1592.4 | 2394.2 | 713.8 | 1087.6 | 2097 | 1592.7 | 431.6 | 779.2 | 6544.3 | 3219.7 | 2030 | 1 | 11 | 24 | 0 | 0 | 0 | 0 | 0 | 0 | 0 | 0 | 0 | 0 | 0
2030 | 1 | 12 | 1 | 1278 | 1277.2 | 1996.1 | 684.1 | 927.5 | 1710.6 | 1292.1 | 370.7 | 650.9 | 5460.5 | 2611.2 | 2030 | 1 | 12 | 1 | 0 | 0 | 0 | 0 | 0 | 0 | 0 | 0 | 0 | 0 | 0
2030 | 1 | 12 | 2 | 1217.5 | 1235.8 | 1932.6 | 679.8 | 897.4 | 1655.7 | 1237.5 | 356.1 | 621.1 | 5228.8 | 2487.3 | 2030 | 1 | 12 | 2 | 0 | 0 | 0 | 0 | 0 | 0 | 0 | 0 | 0 | 0 | 0
2030 | 1 | 12 | 3 | 1195.5 | 1221 | 1908.9 | 678.2 | 884.9 | 1634.4 | 1212.4 | 349 | 604.8 | 5111.3 | 2422.9 | 2030 | 1 | 12 | 3 | 0 | 0 | 0 | 0 | 0 | 0 | 0 | 0 | 0 | 0 | 0
2030 | 1 | 12 | 4 | 1184.2 | 1212.3 | 1896.3 | 677.2 | 878.2 | 1622.9 | 1197.5 | 344.4 | 593.6 | 5035.3 | 2384.7 | 2030 | 1 | 12 | 4 | 0 | 0 | 0 | 0 | 0 | 0 | 0 | 0 | 0 | 0 | 0
2030 | 1 | 12 | 5 | 1202.3 | 1225.7 | 1914 | 678.7 | 885.6 | 1637.3 | 1203.7 | 345.7 | 592.9 | 5045.8 | 2395.6 | 2030 | 1 | 12 | 5 | 0 | 0 | 0 | 0 | 0 | 0 | 0 | 0 | 0 | 0 | 0
2030 | 1 | 12 | 6 | 1259 | 1267.4 | 1973.1 | 683.8 | 911.9 | 1685.3 | 1238.6 | 355 | 604.9 | 5166.3 | 2464.5 | 2030 | 1 | 12 | 6 | 0 | 0 | 0 | 0 | 0 | 0 | 0 | 0 | 0 | 0 | 0
2030 | 1 | 12 | 7 | 1360.5 | 1336 | 2078.5 | 692.3 | 959.8 | 1772.8 | 1305.2 | 373 | 630.2 | 5406.8 | 2606.5 | 2030 | 1 | 12 | 7 | 0 | 0 | 0 | 0 | 0 | 0 | 0 | 0 | 0 | 0 | 0
2030 | 1 | 12 | 8 | 1455.8 | 1400.3 | 2185.5 | 700.7 | 1013.7 | 1862.3 | 1371.4 | 392.8 | 665.5 | 5689 | 2741 | 2030 | 1 | 12 | 8 | 7.4 | 8.7 | 15.6 | 1.4 | 11.1 | 11.4 | 10.4 | 1.4 | 1.7 | 6.4 | 12.1
2030 | 1 | 12 | 9 | 1504.2 | 1438.3 | 2275.6 | 707.3 | 1077 | 1932.9 | 1420.3 | 407.8 | 700.1 | 5919.6 | 2838.4 | 2030 | 1 | 12 | 9 | 45.8 | 53.8 | 96.1 | 8.9 | 68.1 | 70 | 63.8 | 8.7 | 10.3 | 39.1 | 74.3
2030 | 1 | 12 | 10 | 1517.9 | 1478.8 | 2372.9 | 711.8 | 1167.8 | 2003.5 | 1448 | 419.1 | 740.7 | 6131.5 | 2907.4 | 2030 | 1 | 12 | 10 | 128.1 | 150.6 | 269 | 24.9 | 190.8 | 196 | 178.6 | 24.4 | 28.7 | 109.6 | 208
2030 | 1 | 12 | 11 | 1500.3 | 1496.8 | 2425.6 | 713.6 | 1231.7 | 2038.5 | 1452 | 423.9 | 769.9 | 6274.1 | 2928.3 | 2030 | 1 | 12 | 11 | 199.5 | 234.5 | 418.9 | 38.8 | 297 | 305.1 | 278.1 | 38 | 44.7 | 170.7 | 323.9
2030 | 1 | 12 | 12 | 1477 | 1495.9 | 2423.1 | 713.1 | 1244.4 | 2035.8 | 1444.2 | 423.2 | 780.6 | 6333.5 | 2920.4 | 2030 | 1 | 12 | 12 | 223.5 | 262.7 | 469.1 | 43.4 | 332.6 | 341.7 | 311.4 | 42.5 | 50.1 | 191.1 | 362.8
2030 | 1 | 12 | 13 | 1459.5 | 1487.4 | 2395.7 | 710.6 | 1229.9 | 2018.6 | 1434.6 | 420.9 | 781.6 | 6338.6 | 2916.4 | 2030 | 1 | 12 | 13 | 216.8 | 254.9 | 455.1 | 42.1 | 322.8 | 331.6 | 302.1 | 41.3 | 48.6 | 185.4 | 352
2030 | 1 | 12 | 14 | 1451.7 | 1472.5 | 2346.8 | 707.2 | 1189 | 1988.8 | 1425.6 | 416.5 | 770.6 | 6286.3 | 2897.9 | 2030 | 1 | 12 | 14 | 180.1 | 211.7 | 378 | 35 | 268.1 | 275.4 | 251 | 34.3 | 40.3 | 154 | 292.4
2030 | 1 | 12 | 15 | 1453.4 | 1459.2 | 2303.5 | 704.3 | 1147 | 1962.5 | 1420.7 | 412.8 | 756.2 | 6236.7 | 2899.1 | 2030 | 1 | 12 | 15 | 138.2 | 162.5 | 290.1 | 26.8 | 205.7 | 211.4 | 192.6 | 26.3 | 31 | 118.2 | 224.4
2030 | 1 | 12 | 16 | 1508 | 1470.3 | 2284.9 | 704.6 | 1100.6 | 1962.6 | 1452.9 | 416.9 | 747.5 | 6259.6 | 2965.4 | 2030 | 1 | 12 | 16 | 66.1 | 77.7 | 138.8 | 12.8 | 98.4 | 101.1 | 92.2 | 12.6 | 14.8 | 56.6 | 107.4
2030 | 1 | 12 | 17 | 1639.5 | 1602.7 | 2405.9 | 711.8 | 1095.6 | 2115.4 | 1595.9 | 429 | 769.6 | 6474.9 | 3236.2 | 2030 | 1 | 12 | 17 | 14.1 | 16.5 | 29.5 | 2.7 | 20.9 | 21.5 | 19.6 | 2.7 | 3.2 | 12 | 22.8
2030 | 1 | 12 | 18 | 1819.9 | 1663.2 | 2534.6 | 725.1 | 1188.2 | 2183.2 | 1680.6 | 468.5 | 812.2 | 6822.6 | 3471.1 | 2030 | 1 | 12 | 18 | 0 | 0 | 0 | 0 | 0 | 0 | 0 | 0 | 0 | 0 | 0
2030 | 1 | 12 | 19 | 1866.4 | 1677.4 | 2571 | 727.8 | 1219.5 | 2200.4 | 1702.4 | 482.2 | 837.3 | 6965.2 | 3533.5 | 2030 | 1 | 12 | 19 | 0 | 0 | 0 | 0 | 0 | 0 | 0 | 0 | 0 | 0 | 0
2030 | 1 | 12 | 20 | 1820.8 | 1662.7 | 2536.5 | 724.3 | 1193.6 | 2187.4 | 1691.1 | 473.2 | 827.5 | 6850.3 | 3482.6 | 2030 | 1 | 12 | 20 | 0 | 0 | 0 | 0 | 0 | 0 | 0 | 0 | 0 | 0 | 0
2030 | 1 | 12 | 21 | 1748 | 1618.1 | 2467.5 | 718.3 | 1154.5 | 2136.9 | 1655 | 458.5 | 803.7 | 6675.8 | 3389.8 | 2030 | 1 | 12 | 21 | 0 | 0 | 0 | 0 | 0 | 0 | 0 | 0 | 0 | 0 | 0
2030 | 1 | 12 | 22 | 1647 | 1598.1 | 2394.2 | 710.3 | 1093.5 | 2097.4 | 1598.9 | 432.4 | 778.4 | 6488.6 | 3264.6 | 2030 | 1 | 12 | 22 | 0 | 0 | 0 | 0 | 0 | 0 | 0 | 0 | 0 | 0 | 0
2030 | 1 | 12 | 23 | 1518.3 | 1453.1 | 2231.8 | 700.7 | 1042.2 | 1942 | 1513.5 | 417.2 | 741.5 | 6178.4 | 3062.3 | 2030 | 1 | 12 | 23 | 0 | 0 | 0 | 0 | 0 | 0 | 0 | 0 | 0 | 0 | 0
2030 | 1 | 12 | 24 | 1391 | 1364 | 2105.1 | 692.1 | 982.1 | 1816.2 | 1389 | 393.2 | 697.6 | 5826.6 | 2825.2 | 2030 | 1 | 12 | 24 | 0 | 0 | 0 | 0 | 0 | 0 | 0 | 0 | 0 | 0 | 0
2030 | 1 | 13 | 1 | 1380.8 | 1346.1 | 2100.3 | 692.4 | 975.7 | 1800.5 | 1363.3 | 389.5 | 684.2 | 5750.9 | 2765.8 | 2030 | 1 | 13 | 1 | 0 | 0 | 0 | 0 | 0 | 0 | 0 | 0 | 0 | 0 | 0
2030 | 1 | 13 | 2 | 1346.4 | 1319.9 | 2063.1 | 690 | 957.8 | 1768.5 | 1323.9 | 379.7 | 663.1 | 5595.4 | 2670.5 | 2030 | 1 | 13 | 2 | 0 | 0 | 0 | 0 | 0 | 0 | 0 | 0 | 0 | 0 | 0
2030 | 1 | 13 | 3 | 1278 | 1278.6 | 1991.3 | 685.3 | 923.4 | 1707.1 | 1267.9 | 363.4 | 630 | 5331.5 | 2549.1 | 2030 | 1 | 13 | 3 | 0 | 0 | 0 | 0 | 0 | 0 | 0 | 0 | 0 | 0 | 0
2030 | 1 | 13 | 4 | 1300.2 | 1288.6 | 2013.2 | 686.8 | 932.4 | 1724.6 | 1272.9 | 365 | 629 | 5344.6 | 2548.2 | 2030 | 1 | 13 | 4 | 0 | 0 | 0 | 0 | 0 | 0 | 0 | 0 | 0 | 0 | 0
2030 | 1 | 13 | 5 | 1316.6 | 1300.9 | 2028.9 | 688.3 | 939 | 1737.7 | 1278.4 | 366 | 628.3 | 5353.9 | 2557.6 | 2030 | 1 | 13 | 5 | 0 | 0 | 0 | 0 | 0 | 0 | 0 | 0 | 0 | 0 | 0
2030 | 1 | 13 | 6 | 1365.8 | 1336.9 | 2079.8 | 692.7 | 961.7 | 1779.3 | 1308 | 373.9 | 638.2 | 5456.9 | 2615.5 | 2030 | 1 | 13 | 6 | 0 | 0 | 0 | 0 | 0 | 0 | 0 | 0 | 0 | 0 | 0
2030 | 1 | 13 | 7 | 1451.4 | 1394.8 | 2168.9 | 700.4 | 1002.1 | 1853 | 1364.2 | 388.7 | 657.7 | 5645.8 | 2728.6 | 2030 | 1 | 13 | 7 | 0 | 0 | 0 | 0 | 0 | 0 | 0 | 0 | 0 | 0 | 0
2030 | 1 | 13 | 8 | 1532.9 | 1449.8 | 2267 | 707.6 | 1050.8 | 1931.8 | 1423.1 | 405.4 | 686.1 | 5866.9 | 2829.8 | 2030 | 1 | 13 | 8 | 8.8 | 10.4 | 18.5 | 1.7 | 13.1 | 13.5 | 12.3 | 1.7 | 2 | 7.5 | 14.3
2030 | 1 | 13 | 9 | 1576.4 | 1487.9 | 2367.9 | 715.3 | 1130.2 | 2009.6 | 1475.2 | 420.1 | 719.9 | 6071.4 | 2915.3 | 2030 | 1 | 13 | 9 | 65.1 | 76.5 | 136.7 | 12.6 | 96.9 | 99.6 | 90.7 | 12.4 | 14.6 | 55.7 | 105.7
2030 | 1 | 13 | 10 | 1587.9 | 1533.8 | 2492.4 | 720.9 | 1248.9 | 2097.3 | 1512.9 | 432.8 | 764.5 | 6286.6 | 2993.3 | 2030 | 1 | 13 | 10 | 176.1 | 207 | 369.6 | 34.2 | 262.1 | 269.3 | 245.4 | 33.5 | 39.4 | 150.6 | 285.9
2030 | 1 | 13 | 11 | 1572.4 | 1558.3 | 2566.1 | 723.8 | 1332 | 2146.3 | 1523.7 | 439.2 | 798.6 | 6453 | 3029.3 | 2030 | 1 | 13 | 11 | 265.3 | 311.9 | 557 | 51.5 | 395 | 405.8 | 369.7 | 50.5 | 59.4 | 226.9 | 430.7
2030 | 1 | 13 | 12 | 1550.5 | 1568.3 | 2598.3 | 725.7 | 1377.9 | 2166.6 | 1523.7 | 440.9 | 816.6 | 6539.9 | 3036.9 | 2030 | 1 | 13 | 12 | 321.4 | 377.8 | 674.6 | 62.4 | 478.4 | 491.5 | 447.9 | 61.2 | 72 | 274.9 | 521.8
2030 | 1 | 13 | 13 | 1539.9 | 1572.6 | 2598.7 | 724.8 | 1387.2 | 2169.2 | 1523.5 | 440.9 | 823.4 | 6573.6 | 3056.3 | 2030 | 1 | 13 | 13 | 335.4 | 394.2 | 703.9 | 65.1 | 499.2 | 512.8 | 467.3 | 63.8 | 75.1 | 286.8 | 544.4
2030 | 1 | 13 | 14 | 1537.9 | 1563.6 | 2557.8 | 721.6 | 1350.6 | 2145.4 | 1519.5 | 438.5 | 817.3 | 6561.6 | 3054.9 | 2030 | 1 | 13 | 14 | 300 | 352.6 | 629.7 | 58.3 | 446.6 | 458.8 | 418 | 57.1 | 67.2 | 256.6 | 487
2030 | 1 | 13 | 15 | 1557.1 | 1551.9 | 2498.2 | 718 | 1283.3 | 2111.8 | 1521 | 435.9 | 801.6 | 6537.4 | 3063.9 | 2030 | 1 | 13 | 15 | 224.9 | 264.4 | 472.2 | 43.7 | 334.9 | 344 | 313.4 | 42.8 | 50.4 | 192.4 | 365.2
2030 | 1 | 13 | 16 | 1634.5 | 1563.4 | 2455.9 | 717.9 | 1201.4 | 2115.5 | 1558.4 | 441.1 | 790.4 | 6588.7 | 3138.6 | 2030 | 1 | 13 | 16 | 107.3 | 126.1 | 225.3 | 20.8 | 159.8 | 164.1 | 149.5 | 20.4 | 24 | 91.8 | 174.2
2030 | 1 | 13 | 17 | 1795 | 1646.5 | 2533.3 | 726.3 | 1193.8 | 2186.2 | 1666.9 | 463 | 810.3 | 6826.4 | 3370.4 | 2030 | 1 | 13 | 17 | 22.8 | 26.8 | 47.8 | 4.4 | 33.9 | 34.8 | 31.7 | 4.3 | 5.1 | 19.5 | 37
2030 | 1 | 13 | 18 | 2001.5 | 1700 | 2661 | 741 | 1297.6 | 2226.6 | 1736.2 | 509.6 | 865.7 | 7287.1 | 3617.2 | 2030 | 1 | 13 | 18 | 0 | 0 | 0 | 0 | 0 | 0 | 0 | 0 | 0 | 0 | 0
2030 | 1 | 13 | 19 | 2056.1 | 1701.2 | 2689.8 | 744.3 | 1338.7 | 2226.3 | 1753.9 | 530.1 | 895.4 | 7465.9 | 3669.3 | 2030 | 1 | 13 | 19 | 0 | 0 | 0 | 0 | 0 | 0 | 0 | 0 | 0 | 0 | 0
2030 | 1 | 13 | 20 | 2016 | 1697.8 | 2667 | 741 | 1314.2 | 2227.2 | 1744.9 | 521.6 | 888.4 | 7385.6 | 3632.2 | 2030 | 1 | 13 | 20 | 0 | 0 | 0 | 0 | 0 | 0 | 0 | 0 | 0 | 0 | 0
2030 | 1 | 13 | 21 | 1939.1 | 1692.5 | 2623 | 734.4 | 1261 | 2229.2 | 1722.4 | 501.1 | 868.2 | 7233.1 | 3572.8 | 2030 | 1 | 13 | 21 | 0 | 0 | 0 | 0 | 0 | 0 | 0 | 0 | 0 | 0 | 0
2030 | 1 | 13 | 22 | 1822.2 | 1658.7 | 2534.5 | 725 | 1190.3 | 2186.9 | 1682.6 | 473.6 | 838.6 | 7002.3 | 3460.7 | 2030 | 1 | 13 | 22 | 0 | 0 | 0 | 0 | 0 | 0 | 0 | 0 | 0 | 0 | 0
2030 | 1 | 13 | 23 | 1672.2 | 1597.5 | 2406.1 | 713.5 | 1106.3 | 2096.9 | 1598.8 | 439.5 | 790.5 | 6613.6 | 3263.4 | 2030 | 1 | 13 | 23 | 0 | 0 | 0 | 0 | 0 | 0 | 0 | 0 | 0 | 0 | 0
2030 | 1 | 13 | 24 | 1535.5 | 1468.2 | 2254.2 | 703.9 | 1046.5 | 1969.7 | 1489.7 | 418.5 | 742.4 | 6217.2 | 2992.4 | 2030 | 1 | 13 | 24 | 0 | 0 | 0 | 0 | 0 | 0 | 0 | 0 | 0 | 0 | 0
2030 | 1 | 14 | 1 | 1219.5 | 1241.1 | 1935.4 | 677.8 | 899.7 | 1660 | 1238.6 | 358.8 | 628.3 | 5263.1 | 2493.7 | 2030 | 1 | 14 | 1 | 0 | 0 | 0 | 0 | 0 | 0 | 0 | 0 | 0 | 0 | 0
2030 | 1 | 14 | 2 | 1171.1 | 1206.6 | 1884.2 | 674.7 | 875.4 | 1615.6 | 1192.3 | 346.3 | 601.9 | 5061 | 2390.6 | 2030 | 1 | 14 | 2 | 0 | 0 | 0 | 0 | 0 | 0 | 0 | 0 | 0 | 0 | 0
2030 | 1 | 14 | 3 | 1160.1 | 1198.7 | 1872 | 673.8 | 868.1 | 1603.8 | 1173.9 | 341.3 | 589 | 4973.8 | 2340.9 | 2030 | 1 | 14 | 3 | 0 | 0 | 0 | 0 | 0 | 0 | 0 | 0 | 0 | 0 | 0
2030 | 1 | 14 | 4 | 1159.7 | 1197.9 | 1870.8 | 673.4 | 866.6 | 1601.7 | 1165.4 | 338.9 | 582.1 | 4935.1 | 2320.1 | 2030 | 1 | 14 | 4 | 0 | 0 | 0 | 0 | 0 | 0 | 0 | 0 | 0 | 0 | 0
2030 | 1 | 14 | 5 | 1203.2 | 1229.6 | 1916.2 | 677.5 | 886.3 | 1637.7 | 1183.9 | 345.5 | 590.3 | 5023.4 | 2365.3 | 2030 | 1 | 14 | 5 | 0 | 0 | 0 | 0 | 0 | 0 | 0 | 0 | 0 | 0 | 0
2030 | 1 | 14 | 6 | 1321.8 | 1315.9 | 2040 | 687.3 | 941.9 | 1738.9 | 1253.8 | 367.3 | 624.6 | 5339 | 2508.4 | 2030 | 1 | 14 | 6 | 0 | 0 | 0 | 0 | 0 | 0 | 0 | 0 | 0 | 0 | 0
2030 | 1 | 14 | 7 | 1519.6 | 1447.7 | 2250 | 704.4 | 1035.3 | 1909.5 | 1371.9 | 404.6 | 684.9 | 5883.5 | 2759.9 | 2030 | 1 | 14 | 7 | 0 | 0 | 0 | 0 | 0 | 0 | 0 | 0 | 0 | 0 | 0
2030 | 1 | 14 | 8 | 1648.1 | 1597.1 | 2409.3 | 716.1 | 1086.7 | 2101 | 1461.1 | 426.6 | 745.5 | 6388.6 | 2945.1 | 2030 | 1 | 14 | 8 | 5.4 | 6.3 | 11.3 | 1 | 8 | 8.2 | 7.5 | 1 | 1.2 | 4.6 | 8.7
2030 | 1 | 14 | 9 | 1661.7 | 1614 | 2470.9 | 717.5 | 1131.4 | 2146.3 | 1496.3 | 436 | 784 | 6638.2 | 3009.5 | 2030 | 1 | 14 | 9 | 42.9 | 50.4 | 90.1 | 8.3 | 63.9 | 65.6 | 59.8 | 8.2 | 9.6 | 36.7 | 69.7
2030 | 1 | 14 | 10 | 1653.2 | 1586.5 | 2500.6 | 720.8 | 1214.1 | 2130.1 | 1511.2 | 446.7 | 818.1 | 6825.5 | 3043.4 | 2030 | 1 | 14 | 10 | 113.5 | 133.4 | 238.3 | 22 | 169 | 173.6 | 158.2 | 21.6 | 25.4 | 97.1 | 184.3
2030 | 1 | 14 | 11 | 1636.4 | 1602.4 | 2539.7 | 722.1 | 1273.3 | 2143.4 | 1511.7 | 454.9 | 840.5 | 6919.6 | 3050.5 | 2030 | 1 | 14 | 11 | 177.8 | 209 | 373.2 | 34.5 | 264.7 | 271.9 | 247.8 | 33.8 | 39.8 | 152.1 | 288.6
2030 | 1 | 14 | 12 | 1603.9 | 1605 | 2563.6 | 722.5 | 1316.2 | 2155.3 | 1503.2 | 454.1 | 851.2 | 6939.3 | 3037.9 | 2030 | 1 | 14 | 12 | 235.6 | 276.9 | 494.5 | 45.8 | 350.7 | 360.3 | 328.3 | 44.8 | 52.8 | 201.5 | 382.4
2030 | 1 | 14 | 13 | 1586.5 | 1597.7 | 2545.3 | 720.9 | 1310.3 | 2143.8 | 1492.3 | 451.7 | 850.5 | 6921.7 | 3023.9 | 2030 | 1 | 14 | 13 | 237.5 | 279.2 | 498.6 | 46.1 | 353.6 | 363.2 | 331 | 45.2 | 53.2 | 203.2 | 385.6
2030 | 1 | 14 | 14 | 1592.3 | 1590.9 | 2507.1 | 718.7 | 1271.6 | 2122.6 | 1490.2 | 449.7 | 842.2 | 6897.2 | 3015.4 | 2030 | 1 | 14 | 14 | 196.6 | 231 | 412.6 | 38.2 | 292.6 | 300.6 | 273.9 | 37.4 | 44 | 168.1 | 319.1
2030 | 1 | 14 | 15 | 1598.3 | 1576.3 | 2453.1 | 715.8 | 1216.4 | 2089.4 | 1490.6 | 446.2 | 827.2 | 6860.9 | 3025.6 | 2030 | 1 | 14 | 15 | 139.5 | 163.9 | 292.8 | 27.1 | 207.6 | 213.3 | 194.4 | 26.5 | 31.2 | 119.3 | 226.4
2030 | 1 | 14 | 16 | 1646.4 | 1631.5 | 2453.7 | 715.7 | 1153 | 2153.3 | 1522.2 | 441.8 | 823.9 | 6938.6 | 3110.4 | 2030 | 1 | 14 | 16 | 65.6 | 77.1 | 137.6 | 12.7 | 97.6 | 100.3 | 91.4 | 12.5 | 14.7 | 56.1 | 106.4
2030 | 1 | 14 | 17 | 1770 | 1649.2 | 2499.7 | 723.1 | 1174.3 | 2160.1 | 1625.1 | 469.5 | 851.4 | 7187.1 | 3328 | 2030 | 1 | 14 | 17 | 15.2 | 17.9 | 31.9 | 3 | 22.7 | 23.3 | 21.2 | 2.9 | 3.4 | 13 | 24.7
2030 | 1 | 14 | 18 | 1947.9 | 1698.5 | 2627.6 | 735.8 | 1263 | 2225.6 | 1718.4 | 510.4 | 897.5 | 7560.4 | 3571.6 | 2030 | 1 | 14 | 18 | 0 | 0 | 0 | 0 | 0 | 0 | 0 | 0 | 0 | 0 | 0
2030 | 1 | 14 | 19 | 1990.4 | 1700.9 | 2653.4 | 738.2 | 1295.4 | 2226.9 | 1734.4 | 522.4 | 905.8 | 7550.7 | 3626.5 | 2030 | 1 | 14 | 19 | 0 | 0 | 0 | 0 | 0 | 0 | 0 | 0 | 0 | 0 | 0
2030 | 1 | 14 | 20 | 1942.6 | 1698.1 | 2626.9 | 734.4 | 1265.5 | 2224.5 | 1721 | 508.7 | 886.5 | 7368.1 | 3578.8 | 2030 | 1 | 14 | 20 | 0 | 0 | 0 | 0 | 0 | 0 | 0 | 0 | 0 | 0 | 0
2030 | 1 | 14 | 21 | 1855.6 | 1674.5 | 2563.6 | 727.5 | 1211.7 | 2201 | 1696.4 | 484.4 | 853.9 | 7111 | 3495.8 | 2030 | 1 | 14 | 21 | 0 | 0 | 0 | 0 | 0 | 0 | 0 | 0 | 0 | 0 | 0
2030 | 1 | 14 | 22 | 1726.9 | 1609.7 | 2444.9 | 717.2 | 1141.5 | 2119.5 | 1624.8 | 456.1 | 813.7 | 6779 | 3322.5 | 2030 | 1 | 14 | 22 | 0 | 0 | 0 | 0 | 0 | 0 | 0 | 0 | 0 | 0 | 0
2030 | 1 | 14 | 23 | 1561.9 | 1513.6 | 2287.6 | 703.8 | 1052.5 | 2032.5 | 1533.3 | 423.6 | 761.3 | 6351.3 | 3077.9 | 2030 | 1 | 14 | 23 | 0 | 0 | 0 | 0 | 0 | 0 | 0 | 0 | 0 | 0 | 0
2030 | 1 | 14 | 24 | 1410.9 | 1383.9 | 2121.5 | 693.2 | 990.7 | 1835 | 1381.2 | 395.3 | 701.5 | 5860.5 | 2782.1 | 2030 | 1 | 14 | 24 | 0 | 0 | 0 | 0 | 0 | 0 | 0 | 0 | 0 | 0 | 0
2030 | 1 | 15 | 1 | 1320.6 | 1278.4 | 1988.7 | 673 | 924.7 | 1706.6 | 1265.9 | 366.9 | 639.5 | 5360.9 | 2539.6 | 2030 | 1 | 15 | 1 | 0 | 0 | 0 | 0 | 0 | 0 | 0 | 0 | 0 | 0 | 0
2030 | 1 | 15 | 2 | 1267.7 | 1240.2 | 1932.9 | 670 | 898.1 | 1658.4 | 1217.8 | 353.3 | 610.5 | 5136.2 | 2432.3 | 2030 | 1 | 15 | 2 | 0 | 0 | 0 | 0 | 0 | 0 | 0 | 0 | 0 | 0 | 0
2030 | 1 | 15 | 3 | 1251.4 | 1228.5 | 1915.4 | 668.8 | 888.4 | 1642 | 1197.7 | 347.5 | 596.3 | 5037.5 | 2378.8 | 2030 | 1 | 15 | 3 | 0 | 0 | 0 | 0 | 0 | 0 | 0 | 0 | 0 | 0 | 0
2030 | 1 | 15 | 4 | 1247.8 | 1225.1 | 1910.5 | 668.7 | 885.2 | 1637.2 | 1187.6 | 344.5 | 588.7 | 4992.6 | 2356 | 2030 | 1 | 15 | 4 | 0 | 0 | 0 | 0 | 0 | 0 | 0 | 0 | 0 | 0 | 0
2030 | 1 | 15 | 5 | 1287.9 | 1254.3 | 1951.9 | 672.2 | 903.2 | 1670.3 | 1205.4 | 350.4 | 595.9 | 5071.7 | 2398.4 | 2030 | 1 | 15 | 5 | 0 | 0 | 0 | 0 | 0 | 0 | 0 | 0 | 0 | 0 | 0
2030 | 1 | 15 | 6 | 1405.1 | 1337.7 | 2074.7 | 681.8 | 958.2 | 1770.3 | 1275.4 | 372 | 630 | 5385.6 | 2541.9 | 2030 | 1 | 15 | 6 | 0 | 0 | 0 | 0 | 0 | 0 | 0 | 0 | 0 | 0 | 0
2030 | 1 | 15 | 7 | 1603.1 | 1472.4 | 2303.5 | 698.3 | 1048.1 | 1964.1 | 1394.4 | 409.9 | 692.7 | 5952.1 | 2793.5 | 2030 | 1 | 15 | 7 | 0 | 0 | 0 | 0 | 0 | 0 | 0 | 0 | 0 | 0 | 0
2030 | 1 | 15 | 8 | 1724.6 | 1603.8 | 2421.4 | 708.6 | 1103.7 | 2104.8 | 1494.9 | 429.2 | 754.5 | 6468.4 | 2974.8 | 2030 | 1 | 15 | 8 | 4.1 | 4.8 | 8.6 | 0.8 | 6.1 | 6.3 | 5.7 | 0.8 | 0.9 | 3.5 | 6.7
2030 | 1 | 15 | 9 | 1727.7 | 1632.5 | 2485.9 | 709.7 | 1142.4 | 2160.2 | 1511.1 | 440 | 791.3 | 6707.6 | 3029.7 | 2030 | 1 | 15 | 9 | 44.9 | 52.7 | 94.1 | 8.7 | 66.8 | 68.6 | 62.5 | 8.5 | 10 | 38.4 | 72.8
2030 | 1 | 15 | 10 | 1701.9 | 1596.8 | 2519.3 | 712 | 1241.3 | 2130.9 | 1520.9 | 451 | 828.3 | 6893.7 | 3058.8 | 2030 | 1 | 15 | 10 | 138.1 | 162.3 | 289.9 | 26.8 | 205.6 | 211.2 | 192.4 | 26.3 | 30.9 | 118.1 | 224.2
2030 | 1 | 15 | 11 | 1676.1 | 1612.1 | 2573 | 713 | 1310.4 | 2163.5 | 1517.2 | 457.3 | 851.9 | 6973.2 | 3065.3 | 2030 | 1 | 15 | 11 | 218.3 | 256.6 | 458.2 | 42.4 | 325 | 333.8 | 304.2 | 41.5 | 48.9 | 186.7 | 354.4
2030 | 1 | 15 | 12 | 1649.2 | 1611.3 | 2581.9 | 713.6 | 1335.3 | 2166.7 | 1506.6 | 456.1 | 859.5 | 6991.1 | 3046.7 | 2030 | 1 | 15 | 12 | 255.8 | 300.7 | 537 | 49.7 | 380.8 | 391.2 | 356.5 | 48.7 | 57.3 | 218.8 | 415.3
2030 | 1 | 15 | 13 | 1631.2 | 1602.6 | 2560.9 | 711.6 | 1326.6 | 2152.6 | 1495.1 | 453.7 | 858.6 | 6972.7 | 3032.2 | 2030 | 1 | 15 | 13 | 255.1 | 299.9 | 535.6 | 49.6 | 379.8 | 390.2 | 355.5 | 48.6 | 57.1 | 218.2 | 414.2
2030 | 1 | 15 | 14 | 1628.6 | 1597.6 | 2541.3 | 710.1 | 1310.5 | 2141.5 | 1491.3 | 452 | 853.6 | 6948.9 | 3025.3 | 2030 | 1 | 15 | 14 | 240.3 | 282.4 | 504.4 | 46.7 | 357.7 | 367.4 | 334.8 | 45.7 | 53.8 | 205.5 | 390.1
2030 | 1 | 15 | 15 | 1638.4 | 1583.7 | 2484 | 707.3 | 1250.7 | 2107.8 | 1490.5 | 448.7 | 838 | 6914.5 | 3037.9 | 2030 | 1 | 15 | 15 | 177 | 208.1 | 371.5 | 34.4 | 263.5 | 270.7 | 246.6 | 33.7 | 39.6 | 151.4 | 287.3
2030 | 1 | 15 | 16 | 1691.8 | 1618.8 | 2457.3 | 706.9 | 1181.2 | 2141 | 1523.2 | 444.4 | 832.9 | 6992 | 3116.5 | 2030 | 1 | 15 | 16 | 87.6 | 103 | 184 | 17 | 130.5 | 134 | 122.1 | 16.7 | 19.6 | 75 | 142.3
2030 | 1 | 15 | 17 | 1822.6 | 1654.4 | 2510.9 | 713.2 | 1181.5 | 2166.8 | 1631.3 | 472.1 | 857.9 | 7238.9 | 3337.2 | 2030 | 1 | 15 | 17 | 20 | 23.5 | 42 | 3.9 | 29.8 | 30.6 | 27.9 | 3.8 | 4.5 | 17.1 | 32.5
2030 | 1 | 15 | 18 | 2000.8 | 1697.8 | 2630 | 725.5 | 1266.3 | 2223.7 | 1719.3 | 513.5 | 903.9 | 7616.5 | 3573.1 | 2030 | 1 | 15 | 18 | 0 | 0 | 0 | 0 | 0 | 0 | 0 | 0 | 0 | 0 | 0
2030 | 1 | 15 | 19 | 2042.9 | 1696.7 | 2658.2 | 728.2 | 1298.8 | 2227.9 | 1734.5 | 524.8 | 911.3 | 7598.9 | 3629.8 | 2030 | 1 | 15 | 19 | 0 | 0 | 0 | 0 | 0 | 0 | 0 | 0 | 0 | 0 | 0
2030 | 1 | 15 | 20 | 1995.9 | 1699.2 | 2629.9 | 725.1 | 1269.8 | 2222.8 | 1722.1 | 511.5 | 891.4 | 7410.9 | 3583.4 | 2030 | 1 | 15 | 20 | 0 | 0 | 0 | 0 | 0 | 0 | 0 | 0 | 0 | 0 | 0
2030 | 1 | 15 | 21 | 1910.6 | 1677.5 | 2568.7 | 718.4 | 1216.9 | 2198.3 | 1696.7 | 487.3 | 857.8 | 7144.7 | 3501.3 | 2030 | 1 | 15 | 21 | 0 | 0 | 0 | 0 | 0 | 0 | 0 | 0 | 0 | 0 | 0
2030 | 1 | 15 | 22 | 1785.4 | 1613.9 | 2455.8 | 708 | 1147.3 | 2126.5 | 1628 | 459.3 | 818.6 | 6819.1 | 3333.1 | 2030 | 1 | 15 | 22 | 0 | 0 | 0 | 0 | 0 | 0 | 0 | 0 | 0 | 0 | 0
2030 | 1 | 15 | 23 | 1621.4 | 1528.1 | 2311.5 | 695.5 | 1055.5 | 2050 | 1543.1 | 424.6 | 765.9 | 6391.4 | 3097.2 | 2030 | 1 | 15 | 23 | 0 | 0 | 0 | 0 | 0 | 0 | 0 | 0 | 0 | 0 | 0
2030 | 1 | 15 | 24 | 1470.7 | 1391.1 | 2134.7 | 684.9 | 996.4 | 1845 | 1385.2 | 397.9 | 706.2 | 5901.8 | 2797.5 | 2030 | 1 | 15 | 24 | 0 | 0 | 0 | 0 | 0 | 0 | 0 | 0 | 0 | 0 | 0
2030 | 1 | 16 | 1 | 1212 | 1204.8 | 1878.1 | 664.6 | 873.6 | 1611.8 | 1192.8 | 347.7 | 607.1 | 5079 | 2382.9 | 2030 | 1 | 16 | 1 | 0 | 0 | 0 | 0 | 0 | 0 | 0 | 0 | 0 | 0 | 0
2030 | 1 | 16 | 2 | 1158.3 | 1166.1 | 1821.6 | 660.8 | 846.8 | 1562.9 | 1144.4 | 333.8 | 577.6 | 4850 | 2277.1 | 2030 | 1 | 16 | 2 | 0 | 0 | 0 | 0 | 0 | 0 | 0 | 0 | 0 | 0 | 0
2030 | 1 | 16 | 3 | 1139.9 | 1152 | 1801.8 | 659.4 | 836 | 1544.7 | 1123.1 | 327.6 | 563.3 | 4749.9 | 2225 | 2030 | 1 | 16 | 3 | 0 | 0 | 0 | 0 | 0 | 0 | 0 | 0 | 0 | 0 | 0
2030 | 1 | 16 | 4 | 1130.3 | 1146.8 | 1791.7 | 658.8 | 830.2 | 1534.4 | 1110.8 | 324.1 | 554.9 | 4697.4 | 2198.5 | 2030 | 1 | 16 | 4 | 0 | 0 | 0 | 0 | 0 | 0 | 0 | 0 | 0 | 0 | 0
2030 | 1 | 16 | 5 | 1167.1 | 1174.3 | 1830.3 | 661.8 | 846.7 | 1564.3 | 1126.9 | 329.6 | 561.2 | 4769.8 | 2238.8 | 2030 | 1 | 16 | 5 | 0 | 0 | 0 | 0 | 0 | 0 | 0 | 0 | 0 | 0 | 0
2030 | 1 | 16 | 6 | 1280.3 | 1255.6 | 1948.5 | 670.9 | 899.7 | 1661 | 1194.8 | 350.5 | 594.5 | 5076.6 | 2380.3 | 2030 | 1 | 16 | 6 | 0 | 0 | 0 | 0 | 0 | 0 | 0 | 0 | 0 | 0 | 0
2030 | 1 | 16 | 7 | 1475.4 | 1385 | 2149.2 | 687.4 | 991.6 | 1830.3 | 1314.3 | 387.5 | 658 | 5648.8 | 2632.5 | 2030 | 1 | 16 | 7 | 0 | 0 | 0 | 0 | 0 | 0 | 0 | 0 | 0 | 0 | 0
2030 | 1 | 16 | 8 | 1596 | 1473 | 2287.4 | 697.6 | 1052.1 | 1952.8 | 1398.8 | 414.9 | 719.4 | 6162.3 | 2812.4 | 2030 | 1 | 16 | 8 | 4.9 | 5.8 | 10.3 | 1 | 7.3 | 7.5 | 6.9 | 0.9 | 1.1 | 4.2 | 8
2030 | 1 | 16 | 9 | 1599.9 | 1488 | 2313.6 | 698.7 | 1092.2 | 1971.8 | 1427.6 | 425.1 | 757.1 | 6423.9 | 2862 | 2030 | 1 | 16 | 9 | 39.2 | 46.1 | 82.4 | 7.6 | 58.4 | 60 | 54.7 | 7.5 | 8.8 | 33.6 | 63.7
2030 | 1 | 16 | 10 | 1581.7 | 1507.8 | 2364.5 | 700.3 | 1155.9 | 2007.3 | 1435.9 | 431 | 792.2 | 6598.6 | 2880.4 | 2030 | 1 | 16 | 10 | 110.1 | 129.4 | 231 | 21.4 | 163.8 | 168.3 | 153.4 | 20.9 | 24.7 | 94.1 | 178.7
2030 | 1 | 16 | 11 | 1566.4 | 1519.7 | 2393.8 | 700.8 | 1195.4 | 2027 | 1429.7 | 433 | 809.5 | 6665.1 | 2874.1 | 2030 | 1 | 16 | 11 | 156.2 | 183.6 | 327.8 | 30.3 | 232.5 | 238.8 | 217.6 | 29.7 | 35 | 133.6 | 253.5
2030 | 1 | 16 | 12 | 1545.9 | 1517.3 | 2391.1 | 699.9 | 1205.5 | 2023.5 | 1419 | 431.6 | 814.6 | 6681.7 | 2852.1 | 2030 | 1 | 16 | 12 | 175.9 | 206.7 | 369.1 | 34.2 | 261.8 | 268.9 | 245.1 | 33.5 | 39.4 | 150.4 | 285.5
2030 | 1 | 16 | 13 | 1521.5 | 1511.8 | 2388.4 | 699 | 1217.7 | 2019.7 | 1410.1 | 429.7 | 817.6 | 6673.5 | 2844.1 | 2030 | 1 | 16 | 13 | 198.7 | 233.6 | 417.2 | 38.6 | 295.8 | 303.9 | 276.9 | 37.8 | 44.5 | 170 | 322.6
2030 | 1 | 16 | 14 | 1517.4 | 1510.3 | 2381.9 | 698.4 | 1215.2 | 2016.9 | 1412.7 | 428.9 | 815.5 | 6657.8 | 2850.9 | 2030 | 1 | 16 | 14 | 197.9 | 232.7 | 415.5 | 38.5 | 294.7 | 302.7 | 275.8 | 37.7 | 44.3 | 169.3 | 321.3
2030 | 1 | 16 | 15 | 1521.7 | 1499 | 2342 | 696.1 | 1174 | 1992.1 | 1417.6 | 426.3 | 803.2 | 6627.1 | 2874.8 | 2030 | 1 | 16 | 15 | 155.6 | 182.9 | 326.6 | 30.2 | 231.6 | 238 | 216.8 | 29.6 | 34.9 | 133.1 | 252.6
2030 | 1 | 16 | 16 | 1572.5 | 1507 | 2313.5 | 696.1 | 1119.5 | 1984.4 | 1451.8 | 430.9 | 796.8 | 6670.3 | 2960.8 | 2030 | 1 | 16 | 16 | 77.1 | 90.6 | 161.9 | 15 | 114.8 | 117.9 | 107.5 | 14.7 | 17.3 | 66 | 125.2
2030 | 1 | 16 | 17 | 1694.7 | 1618.2 | 2414.6 | 702.4 | 1102 | 2119.9 | 1592 | 443.9 | 818.9 | 6906.9 | 3235.5 | 2030 | 1 | 16 | 17 | 16.4 | 19.2 | 34.3 | 3.2 | 24.4 | 25 | 22.8 | 3.1 | 3.7 | 14 | 26.6
2030 | 1 | 16 | 18 | 1859.8 | 1668.2 | 2528.3 | 714.4 | 1184 | 2178.6 | 1674.6 | 480.1 | 860.1 | 7240.5 | 3460.8 | 2030 | 1 | 16 | 18 | 0 | 0 | 0 | 0 | 0 | 0 | 0 | 0 | 0 | 0 | 0
2030 | 1 | 16 | 19 | 1897.8 | 1677.2 | 2562.4 | 716.9 | 1209.6 | 2198 | 1699.8 | 489.2 | 865.9 | 7212.2 | 3517.5 | 2030 | 1 | 16 | 19 | 0 | 0 | 0 | 0 | 0 | 0 | 0 | 0 | 0 | 0 | 0
2030 | 1 | 16 | 20 | 1852.3 | 1657.9 | 2525.9 | 713.4 | 1185.3 | 2177.7 | 1681.5 | 478.2 | 847.4 | 7036.8 | 3470.4 | 2030 | 1 | 16 | 20 | 0 | 0 | 0 | 0 | 0 | 0 | 0 | 0 | 0 | 0 | 0
2030 | 1 | 16 | 21 | 1771.4 | 1608.6 | 2448.5 | 707 | 1142.8 | 2116.4 | 1636.5 | 459.6 | 815.6 | 6768.5 | 3359.1 | 2030 | 1 | 16 | 21 | 0 | 0 | 0 | 0 | 0 | 0 | 0 | 0 | 0 | 0 | 0
2030 | 1 | 16 | 22 | 1652 | 1573.7 | 2359.9 | 697 | 1068.6 | 2086.2 | 1586.8 | 428.2 | 779.3 | 6497.2 | 3226.5 | 2030 | 1 | 16 | 22 | 0 | 0 | 0 | 0 | 0 | 0 | 0 | 0 | 0 | 0 | 0
2030 | 1 | 16 | 23 | 1493.6 | 1404.9 | 2157 | 684.9 | 1008.5 | 1868.9 | 1428.4 | 406.1 | 728.2 | 6062.2 | 2908.6 | 2030 | 1 | 16 | 23 | 0 | 0 | 0 | 0 | 0 | 0 | 0 | 0 | 0 | 0 | 0
2030 | 1 | 16 | 24 | 1345.3 | 1304.3 | 2009 | 674.5 | 937.9 | 1734.7 | 1311.2 | 376.6 | 670.3 | 5587.8 | 2648.2 | 2030 | 1 | 16 | 24 | 0 | 0 | 0 | 0 | 0 | 0 | 0 | 0 | 0 | 0 | 0
2030 | 1 | 17 | 1 | 1237.7 | 1222.3 | 1904.8 | 666.5 | 885.8 | 1634.1 | 1213.9 | 353.3 | 618.8 | 5179.7 | 2440.4 | 2030 | 1 | 17 | 1 | 0 | 0 | 0 | 0 | 0 | 0 | 0 | 0 | 0 | 0 | 0
2030 | 1 | 17 | 2 | 1184 | 1184.1 | 1848 | 662.6 | 858.9 | 1585.2 | 1164.9 | 339.2 | 588.6 | 4944.8 | 2329.4 | 2030 | 1 | 17 | 2 | 0 | 0 | 0 | 0 | 0 | 0 | 0 | 0 | 0 | 0 | 0
2030 | 1 | 17 | 3 | 1164.8 | 1168.9 | 1827.5 | 661.3 | 847.7 | 1566.4 | 1142.8 | 332.7 | 573.3 | 4837.8 | 2269.9 | 2030 | 1 | 17 | 3 | 0 | 0 | 0 | 0 | 0 | 0 | 0 | 0 | 0 | 0 | 0
2030 | 1 | 17 | 4 | 1157 | 1163.8 | 1818.7 | 660.6 | 842.7 | 1557.7 | 1130.1 | 329.2 | 564.3 | 4779.5 | 2239.7 | 2030 | 1 | 17 | 4 | 0 | 0 | 0 | 0 | 0 | 0 | 0 | 0 | 0 | 0 | 0
2030 | 1 | 17 | 5 | 1194.9 | 1191.5 | 1858 | 663.8 | 859.6 | 1588.9 | 1145.3 | 334.5 | 570.2 | 4847.9 | 2277.9 | 2030 | 1 | 17 | 5 | 0 | 0 | 0 | 0 | 0 | 0 | 0 | 0 | 0 | 0 | 0
2030 | 1 | 17 | 6 | 1308.7 | 1272.3 | 1977.4 | 673.1 | 913.1 | 1685.7 | 1212.3 | 355.5 | 602.9 | 5149.9 | 2417.5 | 2030 | 1 | 17 | 6 | 0 | 0 | 0 | 0 | 0 | 0 | 0 | 0 | 0 | 0 | 0
2030 | 1 | 17 | 7 | 1504.7 | 1400.9 | 2181.1 | 689.6 | 1005.7 | 1855 | 1332.2 | 392.9 | 665.2 | 5711.7 | 2666.8 | 2030 | 1 | 17 | 7 | 0 | 0 | 0 | 0 | 0 | 0 | 0 | 0 | 0 | 0 | 0
2030 | 1 | 17 | 8 | 1625.9 | 1503.4 | 2343.5 | 700.3 | 1063.7 | 2010.5 | 1417.2 | 420.7 | 726.7 | 6222.9 | 2847.8 | 2030 | 1 | 17 | 8 | 7.2 | 8.5 | 15.1 | 1.4 | 10.7 | 11 | 10 | 1.4 | 1.6 | 6.2 | 11.7
2030 | 1 | 17 | 9 | 1630.5 | 1506.6 | 2361.7 | 702.2 | 1112.2 | 2011 | 1447.9 | 430.5 | 764.6 | 6481.9 | 2900.9 | 2030 | 1 | 17 | 9 | 45.9 | 53.9 | 96.3 | 8.9 | 68.3 | 70.2 | 63.9 | 8.7 | 10.3 | 39.2 | 74.5
2030 | 1 | 17 | 10 | 1614.4 | 1528 | 2407.5 | 703.4 | 1178.4 | 2039 | 1456.9 | 437.4 | 799.9 | 6653.2 | 2924.4 | 2030 | 1 | 17 | 10 | 116.6 | 137 | 244.7 | 22.6 | 173.6 | 178.3 | 162.5 | 22.2 | 26.1 | 99.7 | 189.3
2030 | 1 | 17 | 11 | 1597.4 | 1539.8 | 2442.6 | 704.1 | 1224.6 | 2062.5 | 1453.1 | 439.6 | 817.7 | 6721.3 | 2919.7 | 2030 | 1 | 17 | 11 | 170.1 | 200 | 357.1 | 33 | 253.3 | 260.2 | 237.1 | 32.4 | 38.1 | 145.5 | 276.2
2030 | 1 | 17 | 12 | 1573.9 | 1537.4 | 2444.1 | 703.8 | 1240.2 | 2061 | 1442.1 | 438.2 | 823.8 | 6740.1 | 2900.9 | 2030 | 1 | 17 | 12 | 196.7 | 231.2 | 412.9 | 38.2 | 292.8 | 300.8 | 274.1 | 37.4 | 44.1 | 168.2 | 319.3
2030 | 1 | 17 | 13 | 1553.5 | 1528.9 | 2428.9 | 702.2 | 1238.3 | 2050 | 1431.6 | 436 | 824.7 | 6730.2 | 2888.5 | 2030 | 1 | 17 | 13 | 203.9 | 239.7 | 428 | 39.6 | 303.5 | 311.8 | 284.1 | 38.8 | 45.7 | 174.4 | 331
2030 | 1 | 17 | 14 | 1551.1 | 1525.4 | 2413.1 | 700.4 | 1225.9 | 2041.6 | 1433.3 | 434.5 | 820.9 | 6712.1 | 2887.8 | 2030 | 1 | 17 | 14 | 192.4 | 226.2 | 404 | 37.4 | 286.5 | 294.3 | 268.2 | 36.6 | 43.1 | 164.6 | 312.4
2030 | 1 | 17 | 15 | 1554.2 | 1513.8 | 2371.2 | 697.9 | 1184.3 | 2016.2 | 1437 | 431.5 | 808.5 | 6676.3 | 2909.9 | 2030 | 1 | 17 | 15 | 150.3 | 176.7 | 315.6 | 29.2 | 223.8 | 229.9 | 209.5 | 28.6 | 33.7 | 128.6 | 244.1
2030 | 1 | 17 | 16 | 1600.6 | 1522.3 | 2343.8 | 697.6 | 1133.4 | 2008.8 | 1470.1 | 435.4 | 801 | 6709.6 | 2993.8 | 2030 | 1 | 17 | 16 | 77.7 | 91.3 | 163.1 | 15.1 | 115.6 | 118.8 | 108.3 | 14.8 | 17.4 | 66.4 | 126.1
2030 | 1 | 17 | 17 | 1720.2 | 1619.3 | 2434.9 | 703.6 | 1119.7 | 2126.1 | 1605.1 | 450.7 | 825.6 | 6961.7 | 3258.3 | 2030 | 1 | 17 | 17 | 18.5 | 21.8 | 38.9 | 3.6 | 27.6 | 28.3 | 25.8 | 3.5 | 4.2 | 15.9 | 30.1
2030 | 1 | 17 | 18 | 1886.7 | 1674.3 | 2550.5 | 715.3 | 1198.4 | 2193 | 1681.5 | 485.7 | 866.5 | 7294.1 | 3478.4 | 2030 | 1 | 17 | 18 | 0 | 0 | 0 | 0 | 0 | 0 | 0 | 0 | 0 | 0 | 0
2030 | 1 | 17 | 19 | 1926.4 | 1683.4 | 2581.9 | 718.2 | 1226.3 | 2206.6 | 1702.8 | 495 | 872 | 7262.1 | 3536.8 | 2030 | 1 | 17 | 19 | 0 | 0 | 0 | 0 | 0 | 0 | 0 | 0 | 0 | 0 | 0
2030 | 1 | 17 | 20 | 1881.8 | 1670.1 | 2549.7 | 715.1 | 1201.1 | 2193.1 | 1691.8 | 483.1 | 852.4 | 7079.9 | 3487.7 | 2030 | 1 | 17 | 20 | 0 | 0 | 0 | 0 | 0 | 0 | 0 | 0 | 0 | 0 | 0
2030 | 1 | 17 | 21 | 1801.1 | 1621.8 | 2475.3 | 708.7 | 1157.4 | 2140.2 | 1652.6 | 463.9 | 820.4 | 6808.9 | 3383.2 | 2030 | 1 | 17 | 21 | 0 | 0 | 0 | 0 | 0 | 0 | 0 | 0 | 0 | 0 | 0
2030 | 1 | 17 | 22 | 1682.1 | 1593.5 | 2386.1 | 698.7 | 1085.1 | 2096.7 | 1595.8 | 432.5 | 782.4 | 6531.2 | 3243.6 | 2030 | 1 | 17 | 22 | 0 | 0 | 0 | 0 | 0 | 0 | 0 | 0 | 0 | 0 | 0
2030 | 1 | 17 | 23 | 1524.7 | 1425 | 2188.1 | 686.7 | 1023 | 1896.3 | 1448.4 | 410.6 | 733.8 | 6111.3 | 2938.7 | 2030 | 1 | 17 | 23 | 0 | 0 | 0 | 0 | 0 | 0 | 0 | 0 | 0 | 0 | 0
2030 | 1 | 17 | 24 | 1377 | 1323.9 | 2040.7 | 676.6 | 952.7 | 1762.6 | 1331.5 | 381.3 | 676.9 | 5646.1 | 2680.6 | 2030 | 1 | 17 | 24 | 0 | 0 | 0 | 0 | 0 | 0 | 0 | 0 | 0 | 0 | 0
2030 | 1 | 18 | 1 | 1232.8 | 1218.2 | 1899.2 | 665.5 | 883.5 | 1630.1 | 1213.1 | 352.5 | 618.6 | 5178.6 | 2447.6 | 2030 | 1 | 18 | 1 | 0 | 0 | 0 | 0 | 0 | 0 | 0 | 0 | 0 | 0 | 0
2030 | 1 | 18 | 2 | 1178.2 | 1179.5 | 1841.8 | 661.3 | 856.1 | 1580.3 | 1163.2 | 338.6 | 588.9 | 4947.4 | 2337.2 | 2030 | 1 | 18 | 2 | 0 | 0 | 0 | 0 | 0 | 0 | 0 | 0 | 0 | 0 | 0
2030 | 1 | 18 | 3 | 1158.1 | 1164.3 | 1819.9 | 659.9 | 844.5 | 1560.7 | 1140.1 | 331.8 | 573.2 | 4836.3 | 2276.3 | 2030 | 1 | 18 | 3 | 0 | 0 | 0 | 0 | 0 | 0 | 0 | 0 | 0 | 0 | 0
2030 | 1 | 18 | 4 | 1148.9 | 1158.1 | 1809.5 | 659 | 838.7 | 1551 | 1126 | 327.9 | 563.9 | 4775.6 | 2245.1 | 2030 | 1 | 18 | 4 | 0 | 0 | 0 | 0 | 0 | 0 | 0 | 0 | 0 | 0 | 0
2030 | 1 | 18 | 5 | 1185.7 | 1184.3 | 1847.1 | 662.4 | 855 | 1581.4 | 1140.7 | 332.8 | 569.3 | 4840.4 | 2281.8 | 2030 | 1 | 18 | 5 | 0 | 0 | 0 | 0 | 0 | 0 | 0 | 0 | 0 | 0 | 0
2030 | 1 | 18 | 6 | 1295.2 | 1262.1 | 1961.4 | 671.2 | 906.4 | 1674.9 | 1206.1 | 353.1 | 601.5 | 5136.9 | 2417.3 | 2030 | 1 | 18 | 6 | 0 | 0 | 0 | 0 | 0 | 0 | 0 | 0 | 0 | 0 | 0
2030 | 1 | 18 | 7 | 1484.5 | 1385.9 | 2158.3 | 687.1 | 995.9 | 1838.2 | 1322.4 | 389.4 | 662.5 | 5689.1 | 2660.7 | 2030 | 1 | 18 | 7 | 0 | 0 | 0 | 0 | 0 | 0 | 0 | 0 | 0 | 0 | 0
2030 | 1 | 18 | 8 | 1606.6 | 1474 | 2307.1 | 697.5 | 1059.2 | 1973.3 | 1407.9 | 417.2 | 723.3 | 6192.2 | 2843.6 | 2030 | 1 | 18 | 8 | 8.1 | 9.5 | 17.1 | 1.6 | 12.1 | 12.4 | 11.3 | 1.5 | 1.8 | 6.9 | 13.2
2030 | 1 | 18 | 9 | 1608.3 | 1496.7 | 2354.6 | 700.9 | 1127.2 | 1999.2 | 1442.9 | 428.6 | 764.7 | 6457.2 | 2910.1 | 2030 | 1 | 18 | 9 | 69.8 | 82 | 146.5 | 13.6 | 103.9 | 106.7 | 97.3 | 13.3 | 15.6 | 59.7 | 113.3
2030 | 1 | 18 | 10 | 1579.3 | 1524.4 | 2445 | 704.2 | 1235.1 | 2058.3 | 1458.5 | 435.9 | 807.3 | 6645.9 | 2948.8 | 2030 | 1 | 18 | 10 | 189.2 | 222.4 | 397.2 | 36.8 | 281.7 | 289.4 | 263.7 | 36 | 42.4 | 161.9 | 307.2
2030 | 1 | 18 | 11 | 1549.6 | 1539.9 | 2502.9 | 705.7 | 1310 | 2093.6 | 1459.7 | 438.6 | 831.7 | 6728.4 | 2958.8 | 2030 | 1 | 18 | 11 | 277 | 325.6 | 581.5 | 53.8 | 412.3 | 423.6 | 386 | 52.7 | 62 | 236.9 | 449.7
2030 | 1 | 18 | 12 | 1512.7 | 1539 | 2523.4 | 705.6 | 1351.1 | 2101.6 | 1449.2 | 437.2 | 841.8 | 6744.4 | 2945.1 | 2030 | 1 | 18 | 12 | 335 | 393.8 | 703.2 | 65.1 | 498.7 | 512.3 | 466.8 | 63.7 | 75 | 286.5 | 543.9
2030 | 1 | 18 | 13 | 1489.3 | 1528.9 | 2506 | 703.6 | 1348.7 | 2088.6 | 1435.6 | 434.6 | 841.4 | 6722.8 | 2928.5 | 2030 | 1 | 18 | 13 | 343 | 403.2 | 720 | 66.6 | 510.6 | 524.6 | 478 | 65.3 | 76.8 | 293.4 | 556.9
2030 | 1 | 18 | 14 | 1492.2 | 1518.2 | 2465.6 | 701.3 | 1309.3 | 2065.3 | 1433.1 | 432.1 | 832.4 | 6689.7 | 2920.7 | 2030 | 1 | 18 | 14 | 302.6 | 355.7 | 635.3 | 58.8 | 450.5 | 462.8 | 421.7 | 57.6 | 67.8 | 258.8 | 491.3
2030 | 1 | 18 | 15 | 1503.2 | 1499.2 | 2397.1 | 697.6 | 1236.9 | 2023.1 | 1432.5 | 428.1 | 813.5 | 6639.7 | 2929 | 2030 | 1 | 18 | 15 | 226.2 | 265.9 | 474.8 | 43.9 | 336.7 | 345.9 | 315.2 | 43 | 50.7 | 193.5 | 367.2
2030 | 1 | 18 | 16 | 1561.6 | 1498.6 | 2338.5 | 695.8 | 1149.2 | 1997.7 | 1459.3 | 431.3 | 801.5 | 6670.5 | 2994.3 | 2030 | 1 | 18 | 16 | 111.4 | 131 | 233.9 | 21.6 | 165.9 | 170.4 | 155.3 | 21.2 | 25 | 95.3 | 180.9
2030 | 1 | 18 | 17 | 1684.4 | 1609.2 | 2414.7 | 700.6 | 1105 | 2126.2 | 1583.3 | 440.9 | 816.4 | 6877.5 | 3249.3 | 2030 | 1 | 18 | 17 | 25.1 | 29.5 | 52.6 | 4.9 | 37.3 | 38.3 | 34.9 | 4.8 | 5.6 | 21.4 | 40.7
2030 | 1 | 18 | 18 | 1840.5 | 1651.9 | 2510.4 | 711.2 | 1173.5 | 2167.3 | 1666.4 | 476 | 855.3 | 7198.3 | 3456 | 2030 | 1 | 18 | 18 | 0 | 0 | 0 | 0 | 0 | 0 | 0 | 0 | 0 | 0 | 0
2030 | 1 | 18 | 19 | 1869.5 | 1664.4 | 2538.6 | 712.9 | 1193.5 | 2186.7 | 1689.4 | 482.9 | 859.2 | 7156.2 | 3511.5 | 2030 | 1 | 18 | 19 | 0 | 0 | 0 | 0 | 0 | 0 | 0 | 0 | 0 | 0 | 0
2030 | 1 | 18 | 20 | 1816.9 | 1631.3 | 2491.7 | 709.1 | 1166.5 | 2155 | 1670.9 | 470.7 | 839.1 | 6962.2 | 3455.4 | 2030 | 1 | 18 | 20 | 0 | 0 | 0 | 0 | 0 | 0 | 0 | 0 | 0 | 0 | 0
2030 | 1 | 18 | 21 | 1737.2 | 1594.7 | 2418.9 | 702.7 | 1124.2 | 2096.7 | 1620.2 | 451.3 | 804 | 6678.7 | 3333.3 | 2030 | 1 | 18 | 21 | 0 | 0 | 0 | 0 | 0 | 0 | 0 | 0 | 0 | 0 | 0
2030 | 1 | 18 | 22 | 1633.5 | 1538.4 | 2336.3 | 694.2 | 1061.1 | 2069 | 1585.6 | 425.8 | 773.2 | 6434 | 3222.7 | 2030 | 1 | 18 | 22 | 0 | 0 | 0 | 0 | 0 | 0 | 0 | 0 | 0 | 0 | 0
2030 | 1 | 18 | 23 | 1496.3 | 1398.4 | 2161.2 | 684.4 | 1010.1 | 1870.7 | 1443.3 | 406.6 | 727.7 | 6058 | 2943 | 2030 | 1 | 18 | 23 | 0 | 0 | 0 | 0 | 0 | 0 | 0 | 0 | 0 | 0 | 0
2030 | 1 | 18 | 24 | 1358.2 | 1302.1 | 2023.6 | 674.7 | 944.2 | 1745.4 | 1336 | 379.8 | 676.6 | 5643.7 | 2709.8 | 2030 | 1 | 18 | 24 | 0 | 0 | 0 | 0 | 0 | 0 | 0 | 0 | 0 | 0 | 0
2030 | 1 | 19 | 1 | 1359.5 | 1298.2 | 2029.3 | 676.2 | 943.2 | 1740.1 | 1316.5 | 376.8 | 662.1 | 5557.5 | 2663.1 | 2030 | 1 | 19 | 1 | 0 | 0 | 0 | 0 | 0 | 0 | 0 | 0 | 0 | 0 | 0
2030 | 1 | 19 | 2 | 1301.6 | 1258.4 | 1968.5 | 672.1 | 914.3 | 1687.5 | 1263.3 | 362.6 | 633.1 | 5333.4 | 2542 | 2030 | 1 | 19 | 2 | 0 | 0 | 0 | 0 | 0 | 0 | 0 | 0 | 0 | 0 | 0
2030 | 1 | 19 | 3 | 1279.3 | 1243.7 | 1944.7 | 670.6 | 901.6 | 1666 | 1238.1 | 355.3 | 616.4 | 5213 | 2477.1 | 2030 | 1 | 19 | 3 | 0 | 0 | 0 | 0 | 0 | 0 | 0 | 0 | 0 | 0 | 0
2030 | 1 | 19 | 4 | 1267.6 | 1234.3 | 1931.7 | 669.6 | 894.7 | 1654.1 | 1222.8 | 350.7 | 604.8 | 5133 | 2438.4 | 2030 | 1 | 19 | 4 | 0 | 0 | 0 | 0 | 0 | 0 | 0 | 0 | 0 | 0 | 0
2030 | 1 | 19 | 5 | 1286.1 | 1248 | 1949.8 | 671.1 | 902.3 | 1668.8 | 1229.4 | 352.1 | 604.2 | 5144.5 | 2450.1 | 2030 | 1 | 19 | 5 | 0 | 0 | 0 | 0 | 0 | 0 | 0 | 0 | 0 | 0 | 0
2030 | 1 | 19 | 6 | 1342.5 | 1289.4 | 2008.8 | 676.1 | 928.4 | 1716.4 | 1263.9 | 361.3 | 616 | 5263.5 | 2518.6 | 2030 | 1 | 19 | 6 | 0 | 0 | 0 | 0 | 0 | 0 | 0 | 0 | 0 | 0 | 0
2030 | 1 | 19 | 7 | 1442.1 | 1356.5 | 2112.6 | 684.6 | 975.6 | 1802.3 | 1329.4 | 379 | 641 | 5500.2 | 2658.1 | 2030 | 1 | 19 | 7 | 0 | 0 | 0 | 0 | 0 | 0 | 0 | 0 | 0 | 0 | 0
2030 | 1 | 19 | 8 | 1536.3 | 1421.2 | 2221.9 | 693.4 | 1032.1 | 1892.7 | 1395.7 | 398.9 | 676.6 | 5781.6 | 2793.5 | 2030 | 1 | 19 | 8 | 10.6 | 12.5 | 22.3 | 2.1 | 15.8 | 16.3 | 14.8 | 2 | 2.4 | 9.1 | 17.3
2030 | 1 | 19 | 9 | 1578.7 | 1462.2 | 2328.4 | 700.8 | 1114.7 | 1972.8 | 1445.8 | 414.4 | 714.2 | 6015.5 | 2896.1 | 2030 | 1 | 19 | 9 | 70.7 | 83.1 | 148.4 | 13.7 | 105.3 | 108.1 | 98.5 | 13.5 | 15.8 | 60.5 | 114.8
2030 | 1 | 19 | 10 | 1582.5 | 1506 | 2445.6 | 706 | 1230.4 | 2054.6 | 1474.3 | 426 | 758.8 | 6230 | 2970.4 | 2030 | 1 | 19 | 10 | 182.4 | 214.4 | 382.8 | 35.4 | 271.5 | 278.9 | 254.1 | 34.7 | 40.9 | 156 | 296.1
2030 | 1 | 19 | 11 | 1558.1 | 1526.1 | 2511.6 | 708.2 | 1310.9 | 2097.1 | 1478.7 | 430.9 | 790.8 | 6375.4 | 2994.6 | 2030 | 1 | 19 | 11 | 273.3 | 321.3 | 573.8 | 53.1 | 406.9 | 418 | 380.9 | 52 | 61.2 | 233.8 | 443.7
2030 | 1 | 19 | 12 | 1519.5 | 1528.6 | 2537.4 | 709 | 1359.5 | 2109.9 | 1471.5 | 430.4 | 807 | 6436 | 2992.4 | 2030 | 1 | 19 | 12 | 339.7 | 399.3 | 713.1 | 66 | 505.7 | 519.5 | 473.4 | 64.6 | 76.1 | 290.5 | 551.5
2030 | 1 | 19 | 13 | 1492.7 | 1521.8 | 2525.9 | 707.1 | 1365.6 | 2101.3 | 1462.2 | 428.3 | 811 | 6440.5 | 2991 | 2030 | 1 | 19 | 13 | 358 | 420.8 | 751.5 | 69.5 | 532.9 | 547.5 | 498.9 | 68.1 | 80.2 | 306.2 | 581.2
2030 | 1 | 19 | 14 | 1490.3 | 1504.4 | 2463.7 | 703 | 1308.7 | 2063.9 | 1452.9 | 423.7 | 797.7 | 6386.9 | 2968.1 | 2030 | 1 | 19 | 14 | 303 | 356.1 | 636 | 58.9 | 451 | 463.3 | 422.2 | 57.7 | 67.9 | 259.1 | 491.8
2030 | 1 | 19 | 15 | 1504.5 | 1487.4 | 2394.6 | 699.2 | 1234.8 | 2023 | 1447.2 | 419.7 | 778.3 | 6336.2 | 2963.3 | 2030 | 1 | 19 | 15 | 223.7 | 262.9 | 469.5 | 43.5 | 333 | 342.1 | 311.7 | 42.6 | 50.1 | 191.3 | 363.1
2030 | 1 | 19 | 16 | 1568.2 | 1495.7 | 2356.6 | 698.4 | 1164.3 | 2012.1 | 1478.4 | 423.4 | 766.1 | 6358.2 | 3025.5 | 2030 | 1 | 19 | 16 | 123.6 | 145.2 | 259.4 | 24 | 183.9 | 189 | 172.2 | 23.5 | 27.7 | 105.7 | 200.6
2030 | 1 | 19 | 17 | 1713.6 | 1624.1 | 2447.8 | 704.7 | 1126.2 | 2142.6 | 1620.2 | 434.2 | 782.4 | 6567.3 | 3283.7 | 2030 | 1 | 19 | 17 | 30.9 | 36.3 | 64.8 | 6 | 46 | 47.2 | 43 | 5.9 | 6.9 | 26.4 | 50.2
2030 | 1 | 19 | 18 | 1901.5 | 1673.3 | 2562 | 717.6 | 1206.7 | 2198.2 | 1696.6 | 475.7 | 825.6 | 6937.9 | 3508.4 | 2030 | 1 | 19 | 18 | 0 | 0 | 0 | 0 | 0 | 0 | 0 | 0 | 0 | 0 | 0
2030 | 1 | 19 | 19 | 1949.3 | 1687.5 | 2594 | 720.4 | 1240.5 | 2212.7 | 1718.7 | 490.8 | 849.2 | 7070.5 | 3567.5 | 2030 | 1 | 19 | 19 | 0 | 0 | 0 | 0 | 0 | 0 | 0 | 0 | 0 | 0 | 0
2030 | 1 | 19 | 20 | 1905.7 | 1673.6 | 2564.9 | 717 | 1215.2 | 2201.7 | 1703 | 481.8 | 840.2 | 6972.1 | 3517.5 | 2030 | 1 | 19 | 20 | 0 | 0 | 0 | 0 | 0 | 0 | 0 | 0 | 0 | 0 | 0
2030 | 1 | 19 | 21 | 1835.3 | 1640.8 | 2505.3 | 711.2 | 1173.8 | 2167.2 | 1674.9 | 466.3 | 818.4 | 6791 | 3441.7 | 2030 | 1 | 19 | 21 | 0 | 0 | 0 | 0 | 0 | 0 | 0 | 0 | 0 | 0 | 0
2030 | 1 | 19 | 22 | 1736.4 | 1596.4 | 2416.5 | 703.2 | 1120.6 | 2096.2 | 1615.5 | 443.9 | 789.2 | 6583.9 | 3304.7 | 2030 | 1 | 19 | 22 | 0 | 0 | 0 | 0 | 0 | 0 | 0 | 0 | 0 | 0 | 0
2030 | 1 | 19 | 23 | 1606.7 | 1493.2 | 2288.5 | 693.7 | 1052.6 | 2023.5 | 1561.9 | 423.1 | 754.3 | 6289.8 | 3153.5 | 2030 | 1 | 19 | 23 | 0 | 0 | 0 | 0 | 0 | 0 | 0 | 0 | 0 | 0 | 0
2030 | 1 | 19 | 24 | 1478.3 | 1388.4 | 2144.6 | 684.8 | 1000.4 | 1850.8 | 1417.2 | 400.3 | 710.2 | 5936.4 | 2883.7 | 2030 | 1 | 19 | 24 | 0 | 0 | 0 | 0 | 0 | 0 | 0 | 0 | 0 | 0 | 0
2030 | 1 | 20 | 1 | 1299.5 | 1259.3 | 1969.2 | 670.6 | 915 | 1687.4 | 1278.5 | 366.5 | 644.9 | 5407.5 | 2596.6 | 2030 | 1 | 20 | 1 | 0 | 0 | 0 | 0 | 0 | 0 | 0 | 0 | 0 | 0 | 0
2030 | 1 | 20 | 2 | 1266.3 | 1233.9 | 1933.4 | 668 | 897.7 | 1656.3 | 1239.7 | 356.9 | 624 | 5254.5 | 2503.4 | 2030 | 1 | 20 | 2 | 0 | 0 | 0 | 0 | 0 | 0 | 0 | 0 | 0 | 0 | 0
2030 | 1 | 20 | 3 | 1195.3 | 1189.4 | 1859.1 | 663.1 | 862.2 | 1592.7 | 1182.2 | 340.3 | 590.7 | 4989.4 | 2379.2 | 2030 | 1 | 20 | 3 | 0 | 0 | 0 | 0 | 0 | 0 | 0 | 0 | 0 | 0 | 0
2030 | 1 | 20 | 4 | 1211.3 | 1196.5 | 1874.6 | 664.1 | 868.3 | 1604.9 | 1183 | 340.9 | 588.3 | 4989.2 | 2370.7 | 2030 | 1 | 20 | 4 | 0 | 0 | 0 | 0 | 0 | 0 | 0 | 0 | 0 | 0 | 0
2030 | 1 | 20 | 5 | 1225.1 | 1206.8 | 1887.8 | 665.2 | 873.6 | 1615.5 | 1186.8 | 341.4 | 586.9 | 4993.1 | 2376.5 | 2030 | 1 | 20 | 5 | 0 | 0 | 0 | 0 | 0 | 0 | 0 | 0 | 0 | 0 | 0
2030 | 1 | 20 | 6 | 1271 | 1240.6 | 1935.4 | 669.3 | 894.8 | 1654.3 | 1214.4 | 348.7 | 596.1 | 5089.8 | 2429.7 | 2030 | 1 | 20 | 6 | 0 | 0 | 0 | 0 | 0 | 0 | 0 | 0 | 0 | 0 | 0
2030 | 1 | 20 | 7 | 1354.8 | 1297.2 | 2022.4 | 676.7 | 934.3 | 1726.7 | 1269.9 | 363.2 | 615.3 | 5276 | 2539.4 | 2030 | 1 | 20 | 7 | 0 | 0 | 0 | 0 | 0 | 0 | 0 | 0 | 0 | 0 | 0
2030 | 1 | 20 | 8 | 1436.8 | 1352.8 | 2119.1 | 684 | 985.4 | 1806.6 | 1329.1 | 380 | 643.4 | 5492.8 | 2640.8 | 2030 | 1 | 20 | 8 | 10.9 | 12.8 | 22.8 | 2.1 | 16.2 | 16.6 | 15.1 | 2.1 | 2.4 | 9.3 | 17.6
2030 | 1 | 20 | 9 | 1479.2 | 1391.6 | 2226.3 | 691.9 | 1068.2 | 1886.8 | 1381.3 | 394.5 | 677.3 | 5693.1 | 2728.6 | 2030 | 1 | 20 | 9 | 71.2 | 83.7 | 149.4 | 13.8 | 105.9 | 108.8 | 99.2 | 13.5 | 15.9 | 60.9 | 115.5
2030 | 1 | 20 | 10 | 1491.7 | 1437.5 | 2351.6 | 697.8 | 1186.9 | 1975.3 | 1418.9 | 407.2 | 721.2 | 5903.3 | 2808.9 | 2030 | 1 | 20 | 10 | 181.7 | 213.6 | 381.4 | 35.3 | 270.5 | 277.9 | 253.2 | 34.6 | 40.7 | 155.4 | 295
2030 | 1 | 20 | 11 | 1480 | 1462.3 | 2422.7 | 700.9 | 1265.4 | 2023.3 | 1430.7 | 413.6 | 754.1 | 6064.7 | 2846.1 | 2030 | 1 | 20 | 11 | 264.8 | 311.2 | 555.8 | 51.4 | 394.1 | 404.9 | 368.9 | 50.4 | 59.3 | 226.4 | 429.8
2030 | 1 | 20 | 12 | 1462.4 | 1472.8 | 2452.8 | 702.5 | 1307 | 2042.9 | 1431.6 | 415.5 | 771.1 | 6151.5 | 2856.9 | 2030 | 1 | 20 | 12 | 314.3 | 369.4 | 659.8 | 61.1 | 467.9 | 480.6 | 438 | 59.8 | 70.4 | 268.8 | 510.2
2030 | 1 | 20 | 13 | 1454.4 | 1478.5 | 2456.2 | 701.9 | 1317.6 | 2047.8 | 1433.2 | 416 | 778.3 | 6188.2 | 2878.1 | 2030 | 1 | 20 | 13 | 328.3 | 385.8 | 689.1 | 63.8 | 488.7 | 502 | 457.4 | 62.5 | 73.5 | 280.8 | 532.9
2030 | 1 | 20 | 14 | 1454.3 | 1471.2 | 2417.6 | 699 | 1282.1 | 2025.7 | 1431.6 | 413.9 | 772.7 | 6180.3 | 2878.8 | 2030 | 1 | 20 | 14 | 293.2 | 344.7 | 615.6 | 57 | 436.5 | 448.4 | 408.6 | 55.8 | 65.7 | 250.8 | 476.1
2030 | 1 | 20 | 15 | 1473.5 | 1460 | 2358.7 | 695.4 | 1215.6 | 1992.7 | 1433.2 | 411.4 | 757.2 | 6156.5 | 2887.4 | 2030 | 1 | 20 | 15 | 219 | 257.4 | 459.7 | 42.5 | 326 | 334.9 | 305.2 | 41.7 | 49.1 | 187.3 | 355.5
2030 | 1 | 20 | 16 | 1545.3 | 1472.3 | 2323.7 | 695.4 | 1144.1 | 1985.6 | 1469.6 | 416.4 | 747.6 | 6206.9 | 2962.1 | 2030 | 1 | 20 | 16 | 114.1 | 134.1 | 239.5 | 22.2 | 169.8 | 174.4 | 159 | 21.7 | 25.6 | 97.6 | 185.2
2030 | 1 | 20 | 17 | 1698 | 1602.5 | 2432.6 | 703 | 1115.5 | 2137.2 | 1617.4 | 431.1 | 768.5 | 6449.3 | 3243.3 | 2030 | 1 | 20 | 17 | 28.9 | 34 | 60.8 | 5.6 | 43.1 | 44.3 | 40.3 | 5.5 | 6.5 | 24.8 | 47
2030 | 1 | 20 | 18 | 1893.8 | 1670.7 | 2556.3 | 716.5 | 1202.5 | 2196.5 | 1698.3 | 472.2 | 813.1 | 6829.8 | 3485.1 | 2030 | 1 | 20 | 18 | 0 | 0 | 0 | 0 | 0 | 0 | 0 | 0 | 0 | 0 | 0
2030 | 1 | 20 | 19 | 1943.1 | 1682 | 2592.3 | 719.4 | 1236.7 | 2212.4 | 1720.1 | 487.6 | 840.4 | 6993.2 | 3547.6 | 2030 | 1 | 20 | 19 | 0 | 0 | 0 | 0 | 0 | 0 | 0 | 0 | 0 | 0 | 0
2030 | 1 | 20 | 20 | 1903.9 | 1673.2 | 2565.4 | 716.4 | 1214 | 2201.3 | 1703.2 | 480.6 | 834.8 | 6919.7 | 3507.5 | 2030 | 1 | 20 | 20 | 0 | 0 | 0 | 0 | 0 | 0 | 0 | 0 | 0 | 0 | 0
2030 | 1 | 20 | 21 | 1829.8 | 1636 | 2502 | 710.1 | 1171.1 | 2163.8 | 1674.7 | 465.6 | 815.4 | 6767.8 | 3432.2 | 2030 | 1 | 20 | 21 | 0 | 0 | 0 | 0 | 0 | 0 | 0 | 0 | 0 | 0 | 0
2030 | 1 | 20 | 22 | 1716.8 | 1598.9 | 2406 | 701 | 1108 | 2097.5 | 1603.8 | 439.7 | 787 | 6566.6 | 3284.8 | 2030 | 1 | 20 | 22 | 0 | 0 | 0 | 0 | 0 | 0 | 0 | 0 | 0 | 0 | 0
2030 | 1 | 20 | 23 | 1572.5 | 1460.2 | 2237.6 | 690.1 | 1044 | 1954.6 | 1514.6 | 418.9 | 747.5 | 6230.5 | 3071.3 | 2030 | 1 | 20 | 23 | 0 | 0 | 0 | 0 | 0 | 0 | 0 | 0 | 0 | 0 | 0
2030 | 1 | 20 | 24 | 1439.4 | 1367.8 | 2103.7 | 680.8 | 982 | 1817.3 | 1380.6 | 392.8 | 697.6 | 5826.5 | 2804.9 | 2030 | 1 | 20 | 24 | 0 | 0 | 0 | 0 | 0 | 0 | 0 | 0 | 0 | 0 | 0
2030 | 1 | 21 | 1 | 1445.6 | 1364.1 | 2114.5 | 682 | 983 | 1816.3 | 1359 | 391.1 | 686.4 | 5769.7 | 2751 | 2030 | 1 | 21 | 1 | 0 | 0 | 0 | 0 | 0 | 0 | 0 | 0 | 0 | 0 | 0
2030 | 1 | 21 | 2 | 1401.3 | 1332 | 2067.7 | 679.5 | 960.7 | 1775.4 | 1314.9 | 379.4 | 661.5 | 5580.6 | 2651.6 | 2030 | 1 | 21 | 2 | 0 | 0 | 0 | 0 | 0 | 0 | 0 | 0 | 0 | 0 | 0
2030 | 1 | 21 | 3 | 1391.9 | 1327.3 | 2057.2 | 678.9 | 954.1 | 1765.1 | 1297.6 | 374.4 | 648.1 | 5488.9 | 2603.4 | 2030 | 1 | 21 | 3 | 0 | 0 | 0 | 0 | 0 | 0 | 0 | 0 | 0 | 0 | 0
2030 | 1 | 21 | 4 | 1395.9 | 1327.7 | 2060.6 | 679 | 954.6 | 1766.6 | 1292.1 | 372.8 | 641.6 | 5454.4 | 2588.4 | 2030 | 1 | 21 | 4 | 0 | 0 | 0 | 0 | 0 | 0 | 0 | 0 | 0 | 0 | 0
2030 | 1 | 21 | 5 | 1442.5 | 1361.8 | 2109 | 683.4 | 975.7 | 1805.3 | 1312.6 | 379.8 | 650.6 | 5549.2 | 2638.3 | 2030 | 1 | 21 | 5 | 0 | 0 | 0 | 0 | 0 | 0 | 0 | 0 | 0 | 0 | 0
2030 | 1 | 21 | 6 | 1563.3 | 1449.4 | 2236.6 | 693.4 | 1032.4 | 1908.4 | 1383.6 | 401.9 | 685.2 | 5867.3 | 2785.1 | 2030 | 1 | 21 | 6 | 0 | 0 | 0 | 0 | 0 | 0 | 0 | 0 | 0 | 0 | 0
2030 | 1 | 21 | 7 | 1759.1 | 1596.8 | 2444 | 710.7 | 1121.4 | 2097.5 | 1532.9 | 430.6 | 744.9 | 6406.6 | 3055.2 | 2030 | 1 | 21 | 7 | 0 | 0 | 0 | 0 | 0 | 0 | 0 | 0 | 0 | 0 | 0
2030 | 1 | 21 | 8 | 1884.5 | 1666.7 | 2570.8 | 722.9 | 1198.3 | 2190.4 | 1610 | 467.7 | 802.8 | 6902.4 | 3264.1 | 2030 | 1 | 21 | 8 | 11.6 | 13.6 | 24.3 | 2.2 | 17.2 | 17.7 | 16.1 | 2.2 | 2.6 | 9.9 | 18.8
2030 | 1 | 21 | 9 | 1890.6 | 1702.7 | 2653.7 | 725.9 | 1269.4 | 2250.8 | 1670.5 | 480 | 850.3 | 7194.5 | 3350.4 | 2030 | 1 | 21 | 9 | 78.9 | 92.8 | 165.7 | 15.3 | 117.5 | 120.7 | 110 | 15 | 17.7 | 67.5 | 128.2
2030 | 1 | 21 | 10 | 1861.4 | 1752 | 2792.7 | 730 | 1370.5 | 2393.4 | 1643.1 | 484.4 | 896.4 | 7404.2 | 3339.8 | 2030 | 1 | 21 | 10 | 207.6 | 244 | 435.7 | 40.3 | 309 | 317.4 | 289.2 | 39.5 | 46.5 | 177.5 | 336.9
2030 | 1 | 21 | 11 | 1829.3 | 1748.9 | 2825.5 | 732.1 | 1477 | 2360.7 | 1643.6 | 485.1 | 925.1 | 7505.3 | 3347 | 2030 | 1 | 21 | 11 | 312 | 366.7 | 655 | 60.6 | 464.5 | 477.1 | 434.8 | 59.4 | 69.9 | 266.9 | 506.5
2030 | 1 | 21 | 12 | 1793.2 | 1750.6 | 2849.5 | 732.6 | 1521.8 | 2371.8 | 1634.3 | 490.6 | 936.4 | 7528.3 | 3330.3 | 2030 | 1 | 21 | 12 | 373.5 | 439 | 783.9 | 72.5 | 555.9 | 571.1 | 520.4 | 71.1 | 83.6 | 319.4 | 606.3
2030 | 1 | 21 | 13 | 1770.9 | 1741.2 | 2829.9 | 730.9 | 1517.4 | 2358.9 | 1621.9 | 487.7 | 936.1 | 7507.8 | 3313.7 | 2030 | 1 | 21 | 13 | 379.2 | 445.7 | 795.9 | 73.7 | 564.4 | 579.9 | 528.4 | 72.2 | 84.9 | 324.3 | 615.6
2030 | 1 | 21 | 14 | 1774.3 | 1731 | 2785 | 727.9 | 1473.6 | 2332.9 | 1617.6 | 484.8 | 926.6 | 7476.7 | 3299.3 | 2030 | 1 | 21 | 14 | 334.2 | 392.8 | 701.5 | 64.9 | 497.5 | 511.1 | 465.7 | 63.6 | 74.9 | 285.9 | 542.6
2030 | 1 | 21 | 15 | 1785.1 | 1713.4 | 2718.1 | 724.4 | 1403.3 | 2292.2 | 1617.1 | 475.1 | 909 | 7438 | 3305.9 | 2030 | 1 | 21 | 15 | 260 | 305.6 | 545.7 | 50.5 | 387 | 397.5 | 362.2 | 49.5 | 58.2 | 222.3 | 422
2030 | 1 | 21 | 16 | 1848.3 | 1764.8 | 2691.2 | 723.1 | 1301.3 | 2312.6 | 1648.8 | 484 | 900.1 | 7514 | 3441.7 | 2030 | 1 | 21 | 16 | 141.5 | 166.4 | 297.1 | 27.5 | 210.7 | 216.4 | 197.2 | 26.9 | 31.7 | 121.1 | 229.8
2030 | 1 | 21 | 17 | 1997.6 | 1734.4 | 2672.5 | 729.9 | 1292.4 | 2268.6 | 1733.2 | 513.3 | 924.8 | 7807.4 | 3568.5 | 2030 | 1 | 21 | 17 | 36.6 | 43 | 76.9 | 7.1 | 54.5 | 56 | 51 | 7 | 8.2 | 31.3 | 59.4
2030 | 1 | 21 | 18 | 2197.2 | 1738.8 | 2761.1 | 743.1 | 1387 | 2263.5 | 1774.9 | 562 | 972.9 | 8213.7 | 3769.7 | 2030 | 1 | 21 | 18 | 0 | 0 | 0 | 0 | 0 | 0 | 0 | 0 | 0 | 0 | 0
2030 | 1 | 21 | 19 | 2246.8 | 1753.9 | 2801.3 | 746 | 1420.5 | 2285.4 | 1806.8 | 574 | 983.4 | 8224.4 | 3844.2 | 2030 | 1 | 21 | 19 | 0 | 0 | 0 | 0 | 0 | 0 | 0 | 0 | 0 | 0 | 0
2030 | 1 | 21 | 20 | 2202.2 | 1737.3 | 2766.1 | 742.1 | 1395.4 | 2266.1 | 1784.2 | 562.9 | 965.4 | 8049 | 3788 | 2030 | 1 | 21 | 20 | 0 | 0 | 0 | 0 | 0 | 0 | 0 | 0 | 0 | 0 | 0
2030 | 1 | 21 | 21 | 2117.5 | 1705.7 | 2696.6 | 735.3 | 1345.9 | 2232 | 1751.3 | 541.5 | 933 | 7789.2 | 3678.7 | 2030 | 1 | 21 | 21 | 0 | 0 | 0 | 0 | 0 | 0 | 0 | 0 | 0 | 0 | 0
2030 | 1 | 21 | 22 | 1989.5 | 1696.5 | 2621.6 | 725 | 1259 | 2225.7 | 1719.6 | 504.2 | 888.9 | 7436.6 | 3563.6 | 2030 | 1 | 21 | 22 | 0 | 0 | 0 | 0 | 0 | 0 | 0 | 0 | 0 | 0 | 0
2030 | 1 | 21 | 23 | 1817.6 | 1631.6 | 2481.6 | 711 | 1159.7 | 2152.9 | 1638.9 | 463.2 | 828.9 | 6937 | 3342.7 | 2030 | 1 | 21 | 23 | 0 | 0 | 0 | 0 | 0 | 0 | 0 | 0 | 0 | 0 | 0
2030 | 1 | 21 | 24 | 1661.2 | 1582.3 | 2365.7 | 699.8 | 1068.7 | 2087.9 | 1559.6 | 425.6 | 767.5 | 6435.3 | 3104.1 | 2030 | 1 | 21 | 24 | 0 | 0 | 0 | 0 | 0 | 0 | 0 | 0 | 0 | 0 | 0
2030 | 1 | 22 | 1 | 1381.6 | 1288.5 | 2000.7 | 663.2 | 930.6 | 1718.5 | 1275 | 369.3 | 645.1 | 5408.9 | 2564.1 | 2030 | 1 | 22 | 1 | 0 | 0 | 0 | 0 | 0 | 0 | 0 | 0 | 0 | 0 | 0
2030 | 1 | 22 | 2 | 1331.4 | 1251.8 | 1947.8 | 660.4 | 905.3 | 1672.5 | 1228.3 | 356.2 | 616.9 | 5191.8 | 2459.8 | 2030 | 1 | 22 | 2 | 0 | 0 | 0 | 0 | 0 | 0 | 0 | 0 | 0 | 0 | 0
2030 | 1 | 22 | 3 | 1314.5 | 1239.9 | 1929.7 | 659.1 | 895.2 | 1655.5 | 1207.8 | 350.2 | 602.4 | 5090.3 | 2405.6 | 2030 | 1 | 22 | 3 | 0 | 0 | 0 | 0 | 0 | 0 | 0 | 0 | 0 | 0 | 0
2030 | 1 | 22 | 4 | 1309.5 | 1235.5 | 1923.5 | 659 | 891.5 | 1649.6 | 1196.8 | 346.9 | 594.2 | 5039.9 | 2381 | 2030 | 1 | 22 | 4 | 0 | 0 | 0 | 0 | 0 | 0 | 0 | 0 | 0 | 0 | 0
2030 | 1 | 22 | 5 | 1349.6 | 1264.8 | 1964.9 | 662.4 | 909.5 | 1682.6 | 1214.6 | 352.9 | 601.4 | 5119.2 | 2423.6 | 2030 | 1 | 22 | 5 | 0 | 0 | 0 | 0 | 0 | 0 | 0 | 0 | 0 | 0 | 0
2030 | 1 | 22 | 6 | 1466.1 | 1347.5 | 2087 | 672 | 964.2 | 1781.9 | 1283.9 | 374.4 | 635.2 | 5430.6 | 2566.1 | 2030 | 1 | 22 | 6 | 0 | 0 | 0 | 0 | 0 | 0 | 0 | 0 | 0 | 0 | 0
2030 | 1 | 22 | 7 | 1662.1 | 1487.8 | 2323 | 688.5 | 1051.1 | 1982.3 | 1401.8 | 412 | 697.4 | 5993.2 | 2814.9 | 2030 | 1 | 22 | 7 | 0 | 0 | 0 | 0 | 0 | 0 | 0 | 0 | 0 | 0 | 0
2030 | 1 | 22 | 8 | 1781.1 | 1612.1 | 2437.1 | 699.1 | 1115.6 | 2115.6 | 1499 | 431.4 | 760 | 6507.8 | 2998.1 | 2030 | 1 | 22 | 8 | 11.7 | 13.7 | 24.5 | 2.3 | 17.4 | 17.8 | 16.3 | 2.2 | 2.6 | 10 | 18.9
2030 | 1 | 22 | 9 | 1777.1 | 1623.7 | 2526.2 | 701.4 | 1175.7 | 2184.2 | 1519.8 | 442.6 | 800.1 | 6749 | 3058.3 | 2030 | 1 | 22 | 9 | 77 | 90.5 | 161.6 | 15 | 114.6 | 117.8 | 107.3 | 14.7 | 17.2 | 65.9 | 125
2030 | 1 | 22 | 10 | 1745.3 | 1611.6 | 2566.1 | 704 | 1289.9 | 2160 | 1530.3 | 457.4 | 839.7 | 6938.1 | 3091.4 | 2030 | 1 | 22 | 10 | 188.4 | 221.5 | 395.6 | 36.6 | 280.5 | 288.2 | 262.6 | 35.9 | 42.2 | 161.2 | 305.9
2030 | 1 | 22 | 11 | 1723.5 | 1626.3 | 2613.1 | 704.6 | 1350.2 | 2190.1 | 1526.8 | 460.3 | 862.1 | 7021 | 3097 | 2030 | 1 | 22 | 11 | 258.1 | 303.4 | 541.8 | 50.1 | 384.2 | 394.7 | 359.7 | 49.1 | 57.8 | 220.8 | 419
2030 | 1 | 22 | 12 | 1701.5 | 1624.1 | 2612.9 | 704.8 | 1363.7 | 2188.1 | 1516.2 | 458.9 | 868.4 | 7040.5 | 3076.9 | 2030 | 1 | 22 | 12 | 281.8 | 331.2 | 591.5 | 54.7 | 419.5 | 431 | 392.7 | 53.6 | 63.1 | 241 | 457.5
2030 | 1 | 22 | 13 | 1687.2 | 1614.1 | 2584.1 | 702.4 | 1345.3 | 2169.7 | 1504.9 | 456.5 | 866.3 | 7023.4 | 3060.2 | 2030 | 1 | 22 | 13 | 269.9 | 317.3 | 566.6 | 52.4 | 401.8 | 412.8 | 376.1 | 51.4 | 60.5 | 230.9 | 438.2
2030 | 1 | 22 | 14 | 1687.5 | 1607.5 | 2557.1 | 700.7 | 1320.4 | 2154.2 | 1501.2 | 454.6 | 860 | 6999 | 3050.4 | 2030 | 1 | 22 | 14 | 245 | 287.9 | 514.2 | 47.6 | 364.7 | 374.6 | 341.3 | 46.6 | 54.9 | 209.5 | 397.7
2030 | 1 | 22 | 15 | 1696.6 | 1593.1 | 2499.5 | 697.8 | 1260.5 | 2120 | 1500.1 | 451.2 | 844.2 | 6964.9 | 3062.3 | 2030 | 1 | 22 | 15 | 181.9 | 213.8 | 381.9 | 35.3 | 270.8 | 278.2 | 253.5 | 34.6 | 40.7 | 155.6 | 295.3
2030 | 1 | 22 | 16 | 1747.6 | 1623.3 | 2473 | 697.4 | 1194.8 | 2153.1 | 1532.2 | 446.6 | 840 | 7041.2 | 3142.4 | 2030 | 1 | 22 | 16 | 97.5 | 114.6 | 204.6 | 18.9 | 145.1 | 149.1 | 135.8 | 18.5 | 21.8 | 83.4 | 158.3
2030 | 1 | 22 | 17 | 1878.2 | 1662.9 | 2525 | 703.6 | 1191.7 | 2178.1 | 1639.6 | 474.3 | 863.6 | 7282.4 | 3357.8 | 2030 | 1 | 22 | 17 | 26.7 | 31.3 | 56 | 5.2 | 39.7 | 40.8 | 37.1 | 5.1 | 6 | 22.8 | 43.3
2030 | 1 | 22 | 18 | 2058.2 | 1700.5 | 2633.9 | 715.7 | 1273.2 | 2224.3 | 1719.8 | 516.7 | 909.1 | 7663.3 | 3585 | 2030 | 1 | 22 | 18 | 0 | 0 | 0 | 0 | 0 | 0 | 0 | 0 | 0 | 0 | 0
2030 | 1 | 22 | 19 | 2100.8 | 1702.7 | 2661.2 | 718.4 | 1305.4 | 2226.8 | 1738.8 | 528.1 | 916.9 | 7645.5 | 3636.9 | 2030 | 1 | 22 | 19 | 0 | 0 | 0 | 0 | 0 | 0 | 0 | 0 | 0 | 0 | 0
2030 | 1 | 22 | 20 | 2055.9 | 1699.8 | 2633.1 | 715.4 | 1279.9 | 2217 | 1722.1 | 515.2 | 897 | 7459.7 | 3599.9 | 2030 | 1 | 22 | 20 | 0 | 0 | 0 | 0 | 0 | 0 | 0 | 0 | 0 | 0 | 0
2030 | 1 | 22 | 21 | 1973.3 | 1679.6 | 2580.2 | 709 | 1224.5 | 2206.8 | 1702.3 | 491.4 | 863.6 | 7194.8 | 3516.8 | 2030 | 1 | 22 | 21 | 0 | 0 | 0 | 0 | 0 | 0 | 0 | 0 | 0 | 0 | 0
2030 | 1 | 22 | 22 | 1850.6 | 1623.7 | 2471 | 698.7 | 1155.6 | 2141.2 | 1639.6 | 462.7 | 825.3 | 6879 | 3362.2 | 2030 | 1 | 22 | 22 | 0 | 0 | 0 | 0 | 0 | 0 | 0 | 0 | 0 | 0 | 0
2030 | 1 | 22 | 23 | 1686.5 | 1555.8 | 2337.3 | 686.3 | 1060.8 | 2072.7 | 1560.9 | 425.5 | 772 | 6445 | 3141.9 | 2030 | 1 | 22 | 23 | 0 | 0 | 0 | 0 | 0 | 0 | 0 | 0 | 0 | 0 | 0
2030 | 1 | 22 | 24 | 1535.2 | 1403.2 | 2150.6 | 675.6 | 1004.1 | 1859.8 | 1396.6 | 400.9 | 712.5 | 5956 | 2826.4 | 2030 | 1 | 22 | 24 | 0 | 0 | 0 | 0 | 0 | 0 | 0 | 0 | 0 | 0 | 0
2030 | 1 | 23 | 1 | 1397.1 | 1300 | 2015.3 | 665.2 | 937.7 | 1732.6 | 1283.5 | 371.8 | 649.9 | 5451.9 | 2576.2 | 2030 | 1 | 23 | 1 | 0 | 0 | 0 | 0 | 0 | 0 | 0 | 0 | 0 | 0 | 0
2030 | 1 | 23 | 2 | 1347.3 | 1263.4 | 1962.7 | 661.8 | 912.6 | 1686.9 | 1237.1 | 358.7 | 621.8 | 5234.8 | 2474.3 | 2030 | 1 | 23 | 2 | 0 | 0 | 0 | 0 | 0 | 0 | 0 | 0 | 0 | 0 | 0
2030 | 1 | 23 | 3 | 1330 | 1251.6 | 1944.2 | 660.6 | 902.3 | 1669.6 | 1216.6 | 352.5 | 607 | 5130.9 | 2423.1 | 2030 | 1 | 23 | 3 | 0 | 0 | 0 | 0 | 0 | 0 | 0 | 0 | 0 | 0 | 0
2030 | 1 | 23 | 4 | 1323.3 | 1247.1 | 1937 | 660.3 | 897.8 | 1661.7 | 1206.1 | 349.4 | 598.6 | 5079.5 | 2400 | 2030 | 1 | 23 | 4 | 0 | 0 | 0 | 0 | 0 | 0 | 0 | 0 | 0 | 0 | 0
2030 | 1 | 23 | 5 | 1362.3 | 1276.4 | 1977.9 | 663.7 | 915.4 | 1693.7 | 1223.7 | 355.2 | 605.6 | 5156.4 | 2443.9 | 2030 | 1 | 23 | 5 | 0 | 0 | 0 | 0 | 0 | 0 | 0 | 0 | 0 | 0 | 0
2030 | 1 | 23 | 6 | 1476.9 | 1358.5 | 2097.7 | 672.8 | 969.2 | 1791.5 | 1292.1 | 376.3 | 639.1 | 5464.4 | 2587.5 | 2030 | 1 | 23 | 6 | 0 | 0 | 0 | 0 | 0 | 0 | 0 | 0 | 0 | 0 | 0
2030 | 1 | 23 | 7 | 1670 | 1509.4 | 2330.5 | 689.5 | 1052.7 | 2002.3 | 1410.2 | 413.2 | 701.9 | 6031.6 | 2837.6 | 2030 | 1 | 23 | 7 | 0 | 0 | 0 | 0 | 0 | 0 | 0 | 0 | 0 | 0 | 0
2030 | 1 | 23 | 8 | 1789 | 1606.1 | 2434.6 | 700 | 1115.6 | 2108.3 | 1516.8 | 432.3 | 763.8 | 6542.1 | 3026.1 | 2030 | 1 | 23 | 8 | 7.3 | 8.6 | 15.4 | 1.4 | 10.9 | 11.2 | 10.2 | 1.4 | 1.6 | 6.3 | 11.9
2030 | 1 | 23 | 9 | 1793.5 | 1649.9 | 2499.1 | 702 | 1155 | 2169.6 | 1528.7 | 443.9 | 799.9 | 6787.4 | 3074.8 | 2030 | 1 | 23 | 9 | 48.3 | 56.8 | 101.4 | 9.4 | 71.9 | 73.8 | 67.3 | 9.2 | 10.8 | 41.3 | 78.4
2030 | 1 | 23 | 10 | 1773.2 | 1617.7 | 2536.4 | 703 | 1233.4 | 2175.7 | 1534.1 | 450.1 | 836.7 | 6985.7 | 3091.4 | 2030 | 1 | 23 | 10 | 124.3 | 146.1 | 260.8 | 24.1 | 185 | 190 | 173.1 | 23.6 | 27.8 | 106.3 | 201.7
2030 | 1 | 23 | 11 | 1751.7 | 1626.3 | 2563.5 | 703.7 | 1289.5 | 2166.8 | 1527.9 | 458.4 | 858.4 | 7065.3 | 3086.9 | 2030 | 1 | 23 | 11 | 185.5 | 218 | 389.3 | 36 | 276.1 | 283.6 | 258.4 | 35.3 | 41.5 | 158.6 | 301.1
2030 | 1 | 23 | 12 | 1721.1 | 1625 | 2574.9 | 703.5 | 1318.7 | 2170.6 | 1516.9 | 458.5 | 866.5 | 7080.8 | 3064.8 | 2030 | 1 | 23 | 12 | 228.7 | 268.8 | 480.1 | 44.4 | 340.5 | 349.8 | 318.7 | 43.5 | 51.2 | 195.6 | 371.3
2030 | 1 | 23 | 13 | 1698.3 | 1616.4 | 2561.1 | 702.1 | 1319.4 | 2159.9 | 1506.9 | 456.4 | 867.2 | 7063.2 | 3052.5 | 2030 | 1 | 23 | 13 | 239.6 | 281.6 | 502.9 | 46.5 | 356.7 | 366.4 | 333.9 | 45.6 | 53.7 | 204.9 | 388.9
2030 | 1 | 23 | 14 | 1699 | 1610.3 | 2536.5 | 700.3 | 1296.4 | 2146.1 | 1507.7 | 454.8 | 861.4 | 7040.7 | 3051.8 | 2030 | 1 | 23 | 14 | 216.4 | 254.3 | 454.2 | 42 | 322.1 | 330.9 | 301.5 | 41.2 | 48.5 | 185.1 | 351.2
2030 | 1 | 23 | 15 | 1702.9 | 1597.7 | 2493.7 | 698 | 1252.9 | 2119.4 | 1512 | 451.9 | 848 | 7009.6 | 3074.5 | 2030 | 1 | 23 | 15 | 171.7 | 201.9 | 360.5 | 33.4 | 255.7 | 262.6 | 239.3 | 32.7 | 38.5 | 146.9 | 278.8
2030 | 1 | 23 | 16 | 1751.7 | 1636.6 | 2477.7 | 698 | 1196.2 | 2161.3 | 1545.8 | 447.8 | 845.7 | 7087.5 | 3169.5 | 2030 | 1 | 23 | 16 | 97.6 | 114.7 | 204.9 | 19 | 145.3 | 149.2 | 136 | 18.6 | 21.9 | 83.5 | 158.4
2030 | 1 | 23 | 17 | 1881.9 | 1667.3 | 2527.2 | 704.7 | 1193.1 | 2181.7 | 1645.9 | 475.8 | 869.3 | 7334.9 | 3381 | 2030 | 1 | 23 | 17 | 26.5 | 31.2 | 55.7 | 5.2 | 39.5 | 40.6 | 37 | 5.1 | 5.9 | 22.7 | 43.1
2030 | 1 | 23 | 18 | 2061.1 | 1699.5 | 2633.2 | 717.3 | 1275.8 | 2218.5 | 1723.6 | 519.6 | 915.5 | 7718.1 | 3604.4 | 2030 | 1 | 23 | 18 | 0 | 0 | 0 | 0 | 0 | 0 | 0 | 0 | 0 | 0 | 0
2030 | 1 | 23 | 19 | 2104.6 | 1701.5 | 2662.8 | 720.1 | 1308.5 | 2224.8 | 1739 | 531.2 | 923.9 | 7700.6 | 3655.5 | 2030 | 1 | 23 | 19 | 0 | 0 | 0 | 0 | 0 | 0 | 0 | 0 | 0 | 0 | 0
2030 | 1 | 23 | 20 | 2062.2 | 1698.1 | 2634.5 | 716.5 | 1283.5 | 2215.5 | 1731.9 | 518.6 | 903.3 | 7511.7 | 3618.4 | 2030 | 1 | 23 | 20 | 0 | 0 | 0 | 0 | 0 | 0 | 0 | 0 | 0 | 0 | 0
2030 | 1 | 23 | 21 | 1983.7 | 1682.9 | 2587.1 | 710.3 | 1231.2 | 2210.7 | 1706.6 | 494.7 | 870.3 | 7249.5 | 3539.7 | 2030 | 1 | 23 | 21 | 0 | 0 | 0 | 0 | 0 | 0 | 0 | 0 | 0 | 0 | 0
2030 | 1 | 23 | 22 | 1865.7 | 1633.1 | 2486.7 | 700.3 | 1163 | 2153.6 | 1655.2 | 466 | 832 | 6939.6 | 3399.4 | 2030 | 1 | 23 | 22 | 0 | 0 | 0 | 0 | 0 | 0 | 0 | 0 | 0 | 0 | 0
2030 | 1 | 23 | 23 | 1702.1 | 1571 | 2357.7 | 687.8 | 1066.8 | 2086.9 | 1578.1 | 426.8 | 777.2 | 6497 | 3192.7 | 2030 | 1 | 23 | 23 | 0 | 0 | 0 | 0 | 0 | 0 | 0 | 0 | 0 | 0 | 0
2030 | 1 | 23 | 24 | 1549.6 | 1412.3 | 2166 | 676.9 | 1011 | 1871.9 | 1413.4 | 404.2 | 718.8 | 6011.1 | 2863 | 2030 | 1 | 23 | 24 | 0 | 0 | 0 | 0 | 0 | 0 | 0 | 0 | 0 | 0 | 0
2030 | 1 | 24 | 1 | 1312.7 | 1241.3 | 1931.3 | 657.8 | 898.4 | 1658.1 | 1233.3 | 358.2 | 628.3 | 5262.4 | 2484.2 | 2030 | 1 | 24 | 1 | 0 | 0 | 0 | 0 | 0 | 0 | 0 | 0 | 0 | 0 | 0
2030 | 1 | 24 | 2 | 1261.8 | 1204.7 | 1877.5 | 654.1 | 872.7 | 1611.6 | 1185.9 | 344.6 | 599 | 5036.1 | 2376.5 | 2030 | 1 | 24 | 2 | 0 | 0 | 0 | 0 | 0 | 0 | 0 | 0 | 0 | 0 | 0
2030 | 1 | 24 | 3 | 1242.2 | 1189.6 | 1856.6 | 652.8 | 861.5 | 1592.3 | 1163.4 | 338 | 583.5 | 4926 | 2316.3 | 2030 | 1 | 24 | 3 | 0 | 0 | 0 | 0 | 0 | 0 | 0 | 0 | 0 | 0 | 0
2030 | 1 | 24 | 4 | 1233.5 | 1183.5 | 1846.9 | 652.1 | 855.9 | 1582.8 | 1150.1 | 334.2 | 573.8 | 4862.6 | 2284.7 | 2030 | 1 | 24 | 4 | 0 | 0 | 0 | 0 | 0 | 0 | 0 | 0 | 0 | 0 | 0
2030 | 1 | 24 | 5 | 1271.6 | 1211.4 | 1886.4 | 655.3 | 873 | 1614.3 | 1165.5 | 339.7 | 579.8 | 4931.5 | 2323.6 | 2030 | 1 | 24 | 5 | 0 | 0 | 0 | 0 | 0 | 0 | 0 | 0 | 0 | 0 | 0
2030 | 1 | 24 | 6 | 1384.8 | 1291.7 | 2005.5 | 664.5 | 926.2 | 1710.6 | 1231.9 | 360.5 | 612.3 | 5231.5 | 2462.5 | 2030 | 1 | 24 | 6 | 0 | 0 | 0 | 0 | 0 | 0 | 0 | 0 | 0 | 0 | 0
2030 | 1 | 24 | 7 | 1578.8 | 1418.7 | 2207.3 | 681 | 1017.9 | 1877.8 | 1350.6 | 397.7 | 674.1 | 5789 | 2708.9 | 2030 | 1 | 24 | 7 | 0 | 0 | 0 | 0 | 0 | 0 | 0 | 0 | 0 | 0 | 0
2030 | 1 | 24 | 8 | 1697.9 | 1536.3 | 2380.1 | 692 | 1075.2 | 2054.9 | 1435.9 | 424.9 | 736.2 | 6299.2 | 2891.2 | 2030 | 1 | 24 | 8 | 13 | 15.3 | 27.4 | 2.5 | 19.4 | 19.9 | 18.2 | 2.5 | 2.9 | 11.2 | 21.2
2030 | 1 | 24 | 9 | 1693.3 | 1529.1 | 2407.7 | 695.2 | 1158.4 | 2040.2 | 1468 | 436.3 | 778.5 | 6561.4 | 2951 | 2030 | 1 | 24 | 9 | 83.3 | 97.9 | 174.8 | 16.2 | 124 | 127.4 | 116.1 | 15.9 | 18.7 | 71.2 | 135.2
2030 | 1 | 24 | 10 | 1657.1 | 1556.5 | 2500.7 | 697.9 | 1272.9 | 2099.5 | 1478 | 443.2 | 821.3 | 6735.5 | 2984.3 | 2030 | 1 | 24 | 10 | 212.6 | 249.9 | 446.2 | 41.3 | 316.5 | 325.1 | 296.2 | 40.5 | 47.6 | 181.8 | 345.1
2030 | 1 | 24 | 11 | 1622.7 | 1573 | 2569.3 | 700 | 1361.3 | 2141.6 | 1475.2 | 445.9 | 846.9 | 6815.3 | 2987.4 | 2030 | 1 | 24 | 11 | 315.9 | 371.3 | 663.1 | 61.4 | 470.3 | 483.1 | 440.2 | 60.1 | 70.8 | 270.2 | 512.8
2030 | 1 | 24 | 12 | 1586.9 | 1573.6 | 2593.9 | 700.5 | 1406.2 | 2152.8 | 1464.6 | 444.8 | 857.8 | 6837.9 | 2973.5 | 2030 | 1 | 24 | 12 | 377.1 | 443.3 | 791.6 | 73.3 | 561.4 | 576.7 | 525.5 | 71.8 | 84.5 | 322.5 | 612.2
2030 | 1 | 24 | 13 | 1566.1 | 1564.6 | 2578.2 | 698.8 | 1403.8 | 2141.3 | 1454.4 | 442.4 | 858.4 | 6825.3 | 2960.2 | 2030 | 1 | 24 | 13 | 384.1 | 451.5 | 806.3 | 74.6 | 571.8 | 587.4 | 535.2 | 73.1 | 86 | 328.5 | 623.5
2030 | 1 | 24 | 14 | 1578.6 | 1556.2 | 2531.2 | 695.8 | 1352.8 | 2115.4 | 1455.5 | 440.6 | 848.3 | 6801.2 | 2951.4 | 2030 | 1 | 24 | 14 | 327.7 | 385.2 | 687.9 | 63.7 | 487.8 | 501.1 | 456.6 | 62.4 | 73.4 | 280.3 | 532
2030 | 1 | 24 | 15 | 1600.1 | 1539.2 | 2452.3 | 691.6 | 1265 | 2069.2 | 1458.2 | 437.1 | 827.9 | 6756 | 2964.9 | 2030 | 1 | 24 | 15 | 231.2 | 271.8 | 485.4 | 44.9 | 344.2 | 353.6 | 322.2 | 44 | 51.8 | 197.8 | 375.4
2030 | 1 | 24 | 16 | 1656.5 | 1544.6 | 2402.9 | 690.3 | 1187.3 | 2049.4 | 1490.2 | 440.7 | 816.1 | 6788.2 | 3044.2 | 2030 | 1 | 24 | 16 | 127.2 | 149.6 | 267.1 | 24.7 | 189.4 | 194.6 | 177.3 | 24.2 | 28.5 | 108.8 | 206.5
2030 | 1 | 24 | 17 | 1787.5 | 1636.9 | 2469 | 695.5 | 1145.2 | 2150.1 | 1624.7 | 456 | 837.4 | 7046.2 | 3295.9 | 2030 | 1 | 24 | 17 | 34 | 39.9 | 71.3 | 6.6 | 50.6 | 52 | 47.4 | 6.5 | 7.6 | 29.1 | 55.2
2030 | 1 | 24 | 18 | 1960.1 | 1679.7 | 2568.7 | 706.8 | 1213.1 | 2201.9 | 1693 | 492.7 | 876.8 | 7383 | 3509.7 | 2030 | 1 | 24 | 18 | 0 | 0 | 0 | 0 | 0 | 0 | 0 | 0 | 0 | 0 | 0
2030 | 1 | 24 | 19 | 2000.8 | 1690.6 | 2598 | 709.7 | 1243.2 | 2213.4 | 1715.8 | 502 | 882.3 | 7350.9 | 3563.8 | 2030 | 1 | 24 | 19 | 0 | 0 | 0 | 0 | 0 | 0 | 0 | 0 | 0 | 0 | 0
2030 | 1 | 24 | 20 | 1958.4 | 1677.1 | 2569.8 | 706.7 | 1218.5 | 2198.4 | 1702.2 | 490.3 | 862.8 | 7167.1 | 3516.5 | 2030 | 1 | 24 | 20 | 0 | 0 | 0 | 0 | 0 | 0 | 0 | 0 | 0 | 0 | 0
2030 | 1 | 24 | 21 | 1880.5 | 1642 | 2505.2 | 700.6 | 1172.7 | 2164.7 | 1671.2 | 469.8 | 831.8 | 6912.7 | 3428.1 | 2030 | 1 | 24 | 21 | 0 | 0 | 0 | 0 | 0 | 0 | 0 | 0 | 0 | 0 | 0
2030 | 1 | 24 | 22 | 1764 | 1597.9 | 2406 | 690.7 | 1107.3 | 2097.4 | 1601.8 | 441.9 | 792 | 6608.1 | 3270.2 | 2030 | 1 | 24 | 22 | 0 | 0 | 0 | 0 | 0 | 0 | 0 | 0 | 0 | 0 | 0
2030 | 1 | 24 | 23 | 1606 | 1447.8 | 2221.5 | 678.8 | 1038.5 | 1930.3 | 1485.7 | 416.6 | 744.6 | 6205.8 | 2992.8 | 2030 | 1 | 24 | 23 | 0 | 0 | 0 | 0 | 0 | 0 | 0 | 0 | 0 | 0 | 0
2030 | 1 | 24 | 24 | 1457.3 | 1346 | 2073 | 668.5 | 967.8 | 1791 | 1354.3 | 387.2 | 687.7 | 5740 | 2730.8 | 2030 | 1 | 24 | 24 | 0 | 0 | 0 | 0 | 0 | 0 | 0 | 0 | 0 | 0 | 0
2030 | 1 | 25 | 1 | 1253.9 | 1199.6 | 1871.2 | 652.2 | 870.8 | 1606.9 | 1196.6 | 347.9 | 612 | 5121.3 | 2417 | 2030 | 1 | 25 | 1 | 0 | 0 | 0 | 0 | 0 | 0 | 0 | 0 | 0 | 0 | 0
2030 | 1 | 25 | 2 | 1201.8 | 1162.3 | 1816.4 | 648.2 | 844.6 | 1559.2 | 1148 | 334.4 | 583 | 4897 | 2309.6 | 2030 | 1 | 25 | 2 | 0 | 0 | 0 | 0 | 0 | 0 | 0 | 0 | 0 | 0 | 0
2030 | 1 | 25 | 3 | 1180.4 | 1145.8 | 1793.4 | 646.6 | 832.4 | 1538.4 | 1124.1 | 327.5 | 567.1 | 4783 | 2247.3 | 2030 | 1 | 25 | 3 | 0 | 0 | 0 | 0 | 0 | 0 | 0 | 0 | 0 | 0 | 0
2030 | 1 | 25 | 4 | 1168.3 | 1138.1 | 1780 | 645.7 | 825.3 | 1526.2 | 1108 | 323 | 556.8 | 4714.3 | 2212.4 | 2030 | 1 | 25 | 4 | 0 | 0 | 0 | 0 | 0 | 0 | 0 | 0 | 0 | 0 | 0
2030 | 1 | 25 | 5 | 1204.4 | 1163.7 | 1816.9 | 648.8 | 841.2 | 1556.1 | 1122.4 | 328 | 562.2 | 4777.7 | 2248.3 | 2030 | 1 | 25 | 5 | 0 | 0 | 0 | 0 | 0 | 0 | 0 | 0 | 0 | 0 | 0
2030 | 1 | 25 | 6 | 1312.4 | 1240.3 | 1929.8 | 657.5 | 891.9 | 1648 | 1186.6 | 347.9 | 593.9 | 5070.3 | 2381.6 | 2030 | 1 | 25 | 6 | 0 | 0 | 0 | 0 | 0 | 0 | 0 | 0 | 0 | 0 | 0
2030 | 1 | 25 | 7 | 1499.6 | 1362.5 | 2124.6 | 673.3 | 980.4 | 1809.5 | 1301.7 | 383.9 | 654.5 | 5618.5 | 2621.7 | 2030 | 1 | 25 | 7 | 0 | 0 | 0 | 0 | 0 | 0 | 0 | 0 | 0 | 0 | 0
2030 | 1 | 25 | 8 | 1620.7 | 1449.5 | 2261 | 683.9 | 1051 | 1925.9 | 1387.7 | 411.9 | 715.6 | 6119.7 | 2805.6 | 2030 | 1 | 25 | 8 | 12.5 | 14.7 | 26.2 | 2.4 | 18.6 | 19.1 | 17.4 | 2.4 | 2.8 | 10.7 | 20.2
2030 | 1 | 25 | 9 | 1622.9 | 1475.2 | 2327.7 | 687.7 | 1118.6 | 1974.8 | 1423.3 | 423.3 | 757.4 | 6385.8 | 2874.8 | 2030 | 1 | 25 | 9 | 76.8 | 90.2 | 161.2 | 14.9 | 114.3 | 117.4 | 107 | 14.6 | 17.2 | 65.7 | 124.6
2030 | 1 | 25 | 10 | 1595.7 | 1503.2 | 2416.5 | 690.9 | 1223.7 | 2032.9 | 1439.2 | 430.8 | 799.6 | 6574.6 | 2914.9 | 2030 | 1 | 25 | 10 | 192.7 | 226.5 | 404.5 | 37.4 | 286.8 | 294.6 | 268.5 | 36.7 | 43.2 | 164.8 | 312.8
2030 | 1 | 25 | 11 | 1565.5 | 1519.5 | 2476.8 | 692.6 | 1301.5 | 2070.1 | 1441 | 433.6 | 824.4 | 6657.3 | 2926.4 | 2030 | 1 | 25 | 11 | 283.5 | 333.3 | 595.1 | 55.1 | 422.1 | 433.6 | 395.1 | 54 | 63.5 | 242.5 | 460.3
2030 | 1 | 25 | 12 | 1538.4 | 1516.4 | 2480.6 | 691.6 | 1320.7 | 2068.6 | 1430.6 | 432.1 | 831.2 | 6674.1 | 2910.3 | 2030 | 1 | 25 | 12 | 315.2 | 370.5 | 661.7 | 61.2 | 469.2 | 482 | 439.2 | 60 | 70.6 | 269.6 | 511.7
2030 | 1 | 25 | 13 | 1525.8 | 1503.9 | 2444.2 | 689 | 1293.8 | 2045.2 | 1417.4 | 429.4 | 827.4 | 6653 | 2889.6 | 2030 | 1 | 25 | 13 | 294.1 | 345.6 | 617.2 | 57.1 | 437.7 | 449.7 | 409.7 | 56 | 65.9 | 251.5 | 477.4
2030 | 1 | 25 | 14 | 1522.7 | 1494.8 | 2415.5 | 687.1 | 1269.1 | 2028.2 | 1415.9 | 427 | 820.4 | 6620.3 | 2883.7 | 2030 | 1 | 25 | 14 | 270.9 | 318.5 | 568.7 | 52.6 | 403.3 | 414.3 | 377.5 | 51.6 | 60.7 | 231.7 | 439.8
2030 | 1 | 25 | 15 | 1524.3 | 1477.8 | 2364 | 684.3 | 1218.4 | 1995.5 | 1415.4 | 423.1 | 804.7 | 6569.7 | 2895 | 2030 | 1 | 25 | 15 | 220.4 | 259 | 462.6 | 42.8 | 328 | 337 | 307.1 | 41.9 | 49.4 | 188.5 | 357.7
2030 | 1 | 25 | 16 | 1575.9 | 1478.3 | 2315 | 682.5 | 1143.9 | 1975.4 | 1441.4 | 426.3 | 795.3 | 6613.4 | 2961.8 | 2030 | 1 | 25 | 16 | 121.7 | 143.1 | 255.5 | 23.6 | 181.2 | 186.2 | 169.6 | 23.2 | 27.3 | 104.1 | 197.6
2030 | 1 | 25 | 17 | 1694.8 | 1549.2 | 2364.3 | 687.3 | 1107.5 | 2083.3 | 1538 | 434.3 | 807.7 | 6788.4 | 3195.7 | 2030 | 1 | 25 | 17 | 36.8 | 43.3 | 77.3 | 7.2 | 54.8 | 56.3 | 51.3 | 7 | 8.3 | 31.5 | 59.8
2030 | 1 | 25 | 18 | 1851.1 | 1628.2 | 2474.3 | 697.2 | 1155.1 | 2138.5 | 1645.2 | 468.6 | 845 | 7108.1 | 3418 | 2030 | 1 | 25 | 18 | 0 | 0 | 0 | 0 | 0 | 0 | 0 | 0 | 0 | 0 | 0
2030 | 1 | 25 | 19 | 1878.9 | 1643.9 | 2504.3 | 698.8 | 1172.6 | 2164.6 | 1674.4 | 474.6 | 848.3 | 7062.7 | 3478.8 | 2030 | 1 | 25 | 19 | 0 | 0 | 0 | 0 | 0 | 0 | 0 | 0 | 0 | 0 | 0
2030 | 1 | 25 | 20 | 1828.3 | 1609.6 | 2456 | 695.1 | 1148.7 | 2125 | 1654 | 464 | 828.5 | 6860.2 | 3417.9 | 2030 | 1 | 25 | 20 | 0 | 0 | 0 | 0 | 0 | 0 | 0 | 0 | 0 | 0 | 0
2030 | 1 | 25 | 21 | 1751.5 | 1599.3 | 2400.2 | 689 | 1102.2 | 2096.5 | 1604.3 | 442.7 | 794.1 | 6605.4 | 3298.7 | 2030 | 1 | 25 | 21 | 0 | 0 | 0 | 0 | 0 | 0 | 0 | 0 | 0 | 0 | 0
2030 | 1 | 25 | 22 | 1651 | 1486.7 | 2284.5 | 680.7 | 1052.6 | 2020.4 | 1571.8 | 424.3 | 764.6 | 6358.1 | 3191.6 | 2030 | 1 | 25 | 22 | 0 | 0 | 0 | 0 | 0 | 0 | 0 | 0 | 0 | 0 | 0
2030 | 1 | 25 | 23 | 1515.4 | 1377.6 | 2131.7 | 671.2 | 996.4 | 1845.4 | 1425.8 | 401.7 | 719.7 | 5987.9 | 2909.8 | 2030 | 1 | 25 | 23 | 0 | 0 | 0 | 0 | 0 | 0 | 0 | 0 | 0 | 0 | 0
2030 | 1 | 25 | 24 | 1377.8 | 1281.9 | 1994.4 | 661.5 | 930.8 | 1720.8 | 1318.9 | 374.9 | 669.1 | 5578.2 | 2677.9 | 2030 | 1 | 25 | 24 | 0 | 0 | 0 | 0 | 0 | 0 | 0 | 0 | 0 | 0 | 0
2030 | 1 | 26 | 1 | 1189.4 | 1148.8 | 1808.2 | 646.9 | 841 | 1549.5 | 1171.6 | 338.3 | 597.4 | 4993.8 | 2369.6 | 2030 | 1 | 26 | 1 | 0 | 0 | 0 | 0 | 0 | 0 | 0 | 0 | 0 | 0 | 0
2030 | 1 | 26 | 2 | 1132.3 | 1109.6 | 1748.3 | 642.4 | 812.4 | 1497.5 | 1118.9 | 324.3 | 568.6 | 4770.7 | 2250.4 | 2030 | 1 | 26 | 2 | 0 | 0 | 0 | 0 | 0 | 0 | 0 | 0 | 0 | 0 | 0
2030 | 1 | 26 | 3 | 1106.1 | 1089.7 | 1720.5 | 640.4 | 797.9 | 1472.5 | 1091.2 | 316.6 | 551.7 | 4649 | 2181.5 | 2030 | 1 | 26 | 3 | 0 | 0 | 0 | 0 | 0 | 0 | 0 | 0 | 0 | 0 | 0
2030 | 1 | 26 | 4 | 1084.9 | 1076.1 | 1697.7 | 638.7 | 786.5 | 1452.4 | 1069.4 | 310.3 | 538 | 4550.3 | 2130.7 | 2030 | 1 | 26 | 4 | 0 | 0 | 0 | 0 | 0 | 0 | 0 | 0 | 0 | 0 | 0
2030 | 1 | 26 | 5 | 1099 | 1086.5 | 1711.5 | 639.6 | 792.1 | 1463.2 | 1073.3 | 311.1 | 536.4 | 4553.2 | 2136.3 | 2030 | 1 | 26 | 5 | 0 | 0 | 0 | 0 | 0 | 0 | 0 | 0 | 0 | 0 | 0
2030 | 1 | 26 | 6 | 1150.4 | 1124.2 | 1765.6 | 644 | 816 | 1506.6 | 1104.7 | 319.5 | 547.2 | 4662.9 | 2197.5 | 2030 | 1 | 26 | 6 | 0 | 0 | 0 | 0 | 0 | 0 | 0 | 0 | 0 | 0 | 0
2030 | 1 | 26 | 7 | 1248.1 | 1190 | 1866.6 | 652.1 | 862 | 1591 | 1169.5 | 336.8 | 571.8 | 4897 | 2332.7 | 2030 | 1 | 26 | 7 | 0 | 0 | 0 | 0 | 0 | 0 | 0 | 0 | 0 | 0 | 0
2030 | 1 | 26 | 8 | 1344.3 | 1255.4 | 1977 | 660.9 | 919 | 1682.9 | 1236.4 | 356.6 | 606.5 | 5171.8 | 2467.6 | 2030 | 1 | 26 | 8 | 10.3 | 12.1 | 21.6 | 2 | 15.3 | 15.7 | 14.3 | 2 | 2.3 | 8.8 | 16.7
2030 | 1 | 26 | 9 | 1389.4 | 1295.6 | 2076.9 | 668 | 993.7 | 1759.5 | 1285.8 | 371.6 | 642.1 | 5398 | 2570.8 | 2030 | 1 | 26 | 9 | 61.2 | 72 | 128.5 | 11.9 | 91.1 | 93.6 | 85.3 | 11.6 | 13.7 | 52.4 | 99.4
2030 | 1 | 26 | 10 | 1404.2 | 1336.7 | 2177.2 | 673 | 1087.1 | 1832.4 | 1313.7 | 383 | 682.4 | 5604.7 | 2644.6 | 2030 | 1 | 26 | 10 | 145.8 | 171.3 | 306 | 28.3 | 217 | 222.9 | 203.1 | 27.7 | 32.6 | 124.7 | 236.6
2030 | 1 | 26 | 11 | 1391.5 | 1355.7 | 2227.8 | 675.2 | 1146.4 | 1867.1 | 1319.5 | 387.8 | 710.2 | 5742 | 2668 | 2030 | 1 | 26 | 11 | 210.3 | 247.2 | 441.4 | 40.9 | 313 | 321.6 | 293 | 40 | 47.1 | 179.9 | 341.4
2030 | 1 | 26 | 12 | 1363.9 | 1358.2 | 2242.8 | 675 | 1178.2 | 1874.8 | 1313.5 | 387.6 | 723.7 | 5802.4 | 2669.7 | 2030 | 1 | 26 | 12 | 255 | 299.8 | 535.3 | 49.5 | 379.6 | 390 | 355.4 | 48.5 | 57.1 | 218.1 | 414
2030 | 1 | 26 | 13 | 1347.6 | 1352.4 | 2224.3 | 673.2 | 1171.5 | 1863.3 | 1307 | 386 | 726 | 5811.2 | 2668.9 | 2030 | 1 | 26 | 13 | 255.6 | 300.4 | 536.5 | 49.7 | 380.5 | 390.9 | 356.2 | 48.6 | 57.3 | 218.6 | 414.9
2030 | 1 | 26 | 14 | 1336.9 | 1340.9 | 2188.9 | 670.6 | 1145.4 | 1841.8 | 1301.6 | 382.3 | 717.7 | 5764.9 | 2654.8 | 2030 | 1 | 26 | 14 | 234.8 | 276 | 492.8 | 45.6 | 349.5 | 359 | 327.2 | 44.7 | 52.6 | 200.8 | 381.1
2030 | 1 | 26 | 15 | 1334.7 | 1329.2 | 2153 | 668.1 | 1112.7 | 1819.4 | 1296.8 | 378.7 | 704.6 | 5715.2 | 2656.7 | 2030 | 1 | 26 | 15 | 203.9 | 239.7 | 428 | 39.6 | 303.5 | 311.8 | 284.1 | 38.8 | 45.7 | 174.4 | 331
2030 | 1 | 26 | 16 | 1392.4 | 1338.2 | 2121.8 | 667.3 | 1052.2 | 1811.9 | 1326.5 | 382.3 | 693.7 | 5735.3 | 2717.5 | 2030 | 1 | 26 | 16 | 116.5 | 136.9 | 244.5 | 22.6 | 173.4 | 178.1 | 162.3 | 22.2 | 26.1 | 99.6 | 189.1
2030 | 1 | 26 | 17 | 1522.9 | 1399.4 | 2168.9 | 672.7 | 1029.8 | 1870.7 | 1414.1 | 399.8 | 708.4 | 5923.1 | 2903.8 | 2030 | 1 | 26 | 17 | 31.4 | 36.8 | 65.8 | 6.1 | 46.7 | 47.9 | 43.7 | 6 | 7 | 26.8 | 50.9
2030 | 1 | 26 | 18 | 1690 | 1562.5 | 2349.4 | 683.8 | 1063.2 | 2075.1 | 1584.9 | 424.5 | 746.1 | 6245.9 | 3235.3 | 2030 | 1 | 26 | 18 | 0 | 0 | 0 | 0 | 0 | 0 | 0 | 0 | 0 | 0 | 0
2030 | 1 | 26 | 19 | 1728.9 | 1593.8 | 2387.3 | 686 | 1088.3 | 2096.3 | 1599.1 | 429.5 | 766.3 | 6348.4 | 3279.9 | 2030 | 1 | 26 | 19 | 0 | 0 | 0 | 0 | 0 | 0 | 0 | 0 | 0 | 0 | 0
2030 | 1 | 26 | 20 | 1686 | 1551.8 | 2345.7 | 683 | 1065.2 | 2078.3 | 1593.4 | 425.6 | 757.9 | 6257.2 | 3244.6 | 2030 | 1 | 26 | 20 | 0 | 0 | 0 | 0 | 0 | 0 | 0 | 0 | 0 | 0 | 0
2030 | 1 | 26 | 21 | 1618.9 | 1455.7 | 2241.3 | 677.5 | 1046.3 | 1960.3 | 1550.7 | 419 | 738.6 | 6107.8 | 3141.2 | 2030 | 1 | 26 | 21 | 0 | 0 | 0 | 0 | 0 | 0 | 0 | 0 | 0 | 0 | 0
2030 | 1 | 26 | 22 | 1525.2 | 1390 | 2141.9 | 670.1 | 1003.2 | 1856.5 | 1444 | 401.9 | 713.2 | 5909.2 | 2952.6 | 2030 | 1 | 26 | 22 | 0 | 0 | 0 | 0 | 0 | 0 | 0 | 0 | 0 | 0 | 0
2030 | 1 | 26 | 23 | 1404.9 | 1305.4 | 2019.6 | 661.5 | 944.7 | 1748.9 | 1354 | 380.1 | 678.1 | 5625.2 | 2766.8 | 2030 | 1 | 26 | 23 | 0 | 0 | 0 | 0 | 0 | 0 | 0 | 0 | 0 | 0 | 0
2030 | 1 | 26 | 24 | 1282.6 | 1220.9 | 1897.5 | 653.2 | 886.2 | 1637.6 | 1257.4 | 357 | 636.8 | 5295.8 | 2562.2 | 2030 | 1 | 26 | 24 | 0 | 0 | 0 | 0 | 0 | 0 | 0 | 0 | 0 | 0 | 0
2030 | 1 | 27 | 1 | 1161.2 | 1130.5 | 1780.3 | 644 | 827.7 | 1524.6 | 1156.3 | 333.7 | 589.9 | 4928.9 | 2347.3 | 2030 | 1 | 27 | 1 | 0 | 0 | 0 | 0 | 0 | 0 | 0 | 0 | 0 | 0 | 0
2030 | 1 | 27 | 2 | 1129.1 | 1105.8 | 1745.6 | 641.2 | 811 | 1494.5 | 1118.2 | 324.3 | 569.4 | 4778 | 2256.2 | 2030 | 1 | 27 | 2 | 0 | 0 | 0 | 0 | 0 | 0 | 0 | 0 | 0 | 0 | 0
2030 | 1 | 27 | 3 | 1054.6 | 1056.7 | 1667.8 | 635.8 | 773.7 | 1427.7 | 1058.5 | 307.3 | 535.9 | 4511.1 | 2128.4 | 2030 | 1 | 27 | 3 | 0 | 0 | 0 | 0 | 0 | 0 | 0 | 0 | 0 | 0 | 0
2030 | 1 | 27 | 4 | 1062.2 | 1060 | 1674.6 | 636.2 | 775.9 | 1432.7 | 1053.5 | 306.3 | 531.5 | 4493.7 | 2109.2 | 2030 | 1 | 27 | 4 | 0 | 0 | 0 | 0 | 0 | 0 | 0 | 0 | 0 | 0 | 0
2030 | 1 | 27 | 5 | 1072.2 | 1067.5 | 1684.1 | 636.7 | 779.5 | 1439.9 | 1055.1 | 306.4 | 529.2 | 4490.2 | 2109.8 | 2030 | 1 | 27 | 5 | 0 | 0 | 0 | 0 | 0 | 0 | 0 | 0 | 0 | 0 | 0
2030 | 1 | 27 | 6 | 1113.6 | 1098 | 1727.3 | 640.4 | 798.5 | 1474.7 | 1079.9 | 313.1 | 537.5 | 4578.5 | 2156.4 | 2030 | 1 | 27 | 6 | 0 | 0 | 0 | 0 | 0 | 0 | 0 | 0 | 0 | 0 | 0
2030 | 1 | 27 | 7 | 1195.4 | 1153.1 | 1811.4 | 647.4 | 837 | 1545.7 | 1134.6 | 327.1 | 556.2 | 4761.6 | 2261.9 | 2030 | 1 | 27 | 7 | 0 | 0 | 0 | 0 | 0 | 0 | 0 | 0 | 0 | 0 | 0
2030 | 1 | 27 | 8 | 1279.9 | 1209.2 | 1907.7 | 654.8 | 886.5 | 1626.2 | 1194.4 | 343.7 | 583.4 | 4972.6 | 2362.9 | 2030 | 1 | 27 | 8 | 8.2 | 9.7 | 17.3 | 1.6 | 12.3 | 12.6 | 11.5 | 1.6 | 1.8 | 7 | 13.4
2030 | 1 | 27 | 9 | 1327 | 1246.8 | 2005.8 | 662.2 | 958 | 1701.2 | 1245.9 | 358.1 | 614.9 | 5166.9 | 2450.7 | 2030 | 1 | 27 | 9 | 55 | 64.7 | 115.5 | 10.7 | 81.9 | 84.2 | 76.7 | 10.5 | 12.3 | 47.1 | 89.3
2030 | 1 | 27 | 10 | 1348.7 | 1290.6 | 2117.3 | 668 | 1058.3 | 1782.6 | 1283.1 | 370.4 | 655.3 | 5370.4 | 2530.7 | 2030 | 1 | 27 | 10 | 143.1 | 168.2 | 300.5 | 27.8 | 213.1 | 218.9 | 199.5 | 27.2 | 32.1 | 122.4 | 232.4
2030 | 1 | 27 | 11 | 1336.5 | 1317.2 | 2195.1 | 671.9 | 1143.8 | 1835 | 1296.5 | 376.9 | 688.3 | 5525.2 | 2571.6 | 2030 | 1 | 27 | 11 | 233.3 | 274.2 | 489.7 | 45.3 | 347.3 | 356.8 | 325.1 | 44.4 | 52.3 | 199.5 | 378.7
2030 | 1 | 27 | 12 | 1313.8 | 1331.4 | 2244.1 | 673.9 | 1206.4 | 1865.9 | 1298.9 | 379.3 | 708.3 | 5612.1 | 2592 | 2030 | 1 | 27 | 12 | 306.2 | 359.9 | 642.7 | 59.5 | 455.8 | 468.2 | 426.6 | 58.3 | 68.6 | 261.9 | 497
2030 | 1 | 27 | 13 | 1312.1 | 1338.9 | 2246.6 | 673.4 | 1212.5 | 1871 | 1303.2 | 380.4 | 714.9 | 5652.6 | 2614.7 | 2030 | 1 | 27 | 13 | 312.7 | 367.6 | 656.4 | 60.7 | 465.5 | 478.2 | 435.7 | 59.5 | 70 | 267.5 | 507.6
2030 | 1 | 27 | 14 | 1310.3 | 1335.1 | 2220.9 | 671.4 | 1190.6 | 1857.1 | 1304.8 | 378.8 | 711.8 | 5650.7 | 2620.6 | 2030 | 1 | 27 | 14 | 291.9 | 343.1 | 612.7 | 56.7 | 434.5 | 446.3 | 406.7 | 55.5 | 65.4 | 249.6 | 473.8
2030 | 1 | 27 | 15 | 1320.4 | 1327.1 | 2180.3 | 668.6 | 1146.8 | 1834.3 | 1306.7 | 376.6 | 699.7 | 5627.9 | 2632.8 | 2030 | 1 | 27 | 15 | 244.3 | 287.1 | 512.8 | 47.5 | 363.6 | 373.6 | 340.4 | 46.5 | 54.7 | 208.9 | 396.6
2030 | 1 | 27 | 16 | 1387.8 | 1339.6 | 2149.4 | 668.4 | 1081.6 | 1829.1 | 1341.8 | 381.6 | 691 | 5676.6 | 2705.8 | 2030 | 1 | 27 | 16 | 147.7 | 173.6 | 310.1 | 28.7 | 219.9 | 225.9 | 205.8 | 28.1 | 33.1 | 126.3 | 239.8
2030 | 1 | 27 | 17 | 1535.9 | 1407 | 2195.8 | 674.6 | 1049.3 | 1891.1 | 1436.5 | 401.1 | 706.9 | 5895.1 | 2904.7 | 2030 | 1 | 27 | 17 | 44.5 | 52.3 | 93.4 | 8.6 | 66.3 | 68.1 | 62 | 8.5 | 10 | 38.1 | 72.3
2030 | 1 | 27 | 18 | 1719 | 1585.4 | 2380.5 | 686.1 | 1077.8 | 2093.4 | 1594.7 | 425.5 | 747 | 6253.2 | 3245.7 | 2030 | 1 | 27 | 18 | 0 | 0 | 0 | 0 | 0 | 0 | 0 | 0 | 0 | 0 | 0
2030 | 1 | 27 | 19 | 1760.6 | 1599.1 | 2405.7 | 688.6 | 1109.6 | 2098 | 1616.1 | 435.5 | 769.5 | 6377 | 3294.9 | 2030 | 1 | 27 | 19 | 0 | 0 | 0 | 0 | 0 | 0 | 0 | 0 | 0 | 0 | 0
2030 | 1 | 27 | 20 | 1722.3 | 1585.2 | 2383.7 | 685.8 | 1084.9 | 2095.4 | 1601.8 | 429 | 764.6 | 6315.1 | 3265.1 | 2030 | 1 | 27 | 20 | 0 | 0 | 0 | 0 | 0 | 0 | 0 | 0 | 0 | 0 | 0
2030 | 1 | 27 | 21 | 1651.6 | 1487.4 | 2290.7 | 679.9 | 1053.9 | 2024.7 | 1579.8 | 423.4 | 748 | 6190.9 | 3196.2 | 2030 | 1 | 27 | 21 | 0 | 0 | 0 | 0 | 0 | 0 | 0 | 0 | 0 | 0 | 0
2030 | 1 | 27 | 22 | 1543.5 | 1403.6 | 2160.8 | 671.3 | 1011.9 | 1872.4 | 1457 | 406.1 | 722.5 | 5990.6 | 2977.3 | 2030 | 1 | 27 | 22 | 0 | 0 | 0 | 0 | 0 | 0 | 0 | 0 | 0 | 0 | 0
2030 | 1 | 27 | 23 | 1407.3 | 1310.9 | 2020.6 | 661.3 | 945.6 | 1751.6 | 1351.5 | 381 | 682.7 | 5665.2 | 2761 | 2030 | 1 | 27 | 23 | 0 | 0 | 0 | 0 | 0 | 0 | 0 | 0 | 0 | 0 | 0
2030 | 1 | 27 | 24 | 1279.4 | 1223.6 | 1892.7 | 652.3 | 884.5 | 1635.5 | 1246 | 355.9 | 635.2 | 5282 | 2531.9 | 2030 | 1 | 27 | 24 | 0 | 0 | 0 | 0 | 0 | 0 | 0 | 0 | 0 | 0 | 0
2030 | 1 | 28 | 1 | 1167.7 | 1140.6 | 1784.5 | 643.6 | 830.3 | 1531.2 | 1143.1 | 333.1 | 587.3 | 4906 | 2308.9 | 2030 | 1 | 28 | 1 | 0 | 0 | 0 | 0 | 0 | 0 | 0 | 0 | 0 | 0 | 0
2030 | 1 | 28 | 2 | 1123.2 | 1108.6 | 1737.6 | 640.5 | 807.9 | 1490.2 | 1098.9 | 321.4 | 562.1 | 4714.6 | 2211.1 | 2030 | 1 | 28 | 2 | 0 | 0 | 0 | 0 | 0 | 0 | 0 | 0 | 0 | 0 | 0
2030 | 1 | 28 | 3 | 1108.4 | 1096.3 | 1721.7 | 639.2 | 798.8 | 1475 | 1078.2 | 315.9 | 548.7 | 4622.5 | 2157.3 | 2030 | 1 | 28 | 3 | 0 | 0 | 0 | 0 | 0 | 0 | 0 | 0 | 0 | 0 | 0
2030 | 1 | 28 | 4 | 1099.1 | 1091 | 1711.2 | 638.2 | 793 | 1465.2 | 1063.5 | 312 | 539.4 | 4562.6 | 2125.5 | 2030 | 1 | 28 | 4 | 0 | 0 | 0 | 0 | 0 | 0 | 0 | 0 | 0 | 0 | 0
2030 | 1 | 28 | 5 | 1139.4 | 1120.3 | 1753.5 | 641.8 | 811.3 | 1498.2 | 1080.2 | 318.1 | 546.9 | 4644.5 | 2166.4 | 2030 | 1 | 28 | 5 | 0 | 0 | 0 | 0 | 0 | 0 | 0 | 0 | 0 | 0 | 0
2030 | 1 | 28 | 6 | 1253.2 | 1203 | 1872.7 | 651.1 | 864.6 | 1595.1 | 1146.9 | 339.1 | 580.1 | 4950 | 2302.7 | 2030 | 1 | 28 | 6 | 0 | 0 | 0 | 0 | 0 | 0 | 0 | 0 | 0 | 0 | 0
2030 | 1 | 28 | 7 | 1446.9 | 1331.7 | 2074.2 | 667.8 | 956.2 | 1762.3 | 1262.9 | 375.7 | 639.4 | 5487.3 | 2547.3 | 2030 | 1 | 28 | 7 | 0 | 0 | 0 | 0 | 0 | 0 | 0 | 0 | 0 | 0 | 0
2030 | 1 | 28 | 8 | 1573.6 | 1423.5 | 2217.7 | 680.1 | 1032 | 1885.6 | 1351.4 | 404 | 700.5 | 5986 | 2734.3 | 2030 | 1 | 28 | 8 | 15.2 | 17.9 | 31.9 | 3 | 22.7 | 23.3 | 21.2 | 2.9 | 3.4 | 13 | 24.7
2030 | 1 | 28 | 9 | 1576 | 1451.9 | 2295.7 | 682.9 | 1110.1 | 1942 | 1389.3 | 415.8 | 743.8 | 6252.9 | 2808.1 | 2030 | 1 | 28 | 9 | 89.8 | 105.6 | 188.5 | 17.4 | 133.7 | 137.4 | 125.2 | 17.1 | 20.1 | 76.8 | 145.8
2030 | 1 | 28 | 10 | 1548.4 | 1482.9 | 2397.4 | 688 | 1228.7 | 2009 | 1405.2 | 423.9 | 788.3 | 6447.4 | 2854.8 | 2030 | 1 | 28 | 10 | 219.2 | 257.7 | 460.2 | 42.6 | 326.3 | 335.2 | 305.5 | 41.7 | 49.1 | 187.5 | 355.9
2030 | 1 | 28 | 11 | 1523 | 1502.9 | 2466.5 | 690.8 | 1312.9 | 2053.4 | 1407.7 | 427.3 | 814.2 | 6534.8 | 2869.5 | 2030 | 1 | 28 | 11 | 314.4 | 369.6 | 660 | 61.1 | 468 | 480.8 | 438.1 | 59.8 | 70.4 | 268.9 | 510.4
2030 | 1 | 28 | 12 | 1497.4 | 1505.8 | 2485.1 | 690.4 | 1346.7 | 2062.9 | 1400.4 | 426.8 | 823.6 | 6558.2 | 2860.6 | 2030 | 1 | 28 | 12 | 359.8 | 423 | 755.3 | 69.9 | 535.7 | 550.3 | 501.4 | 68.5 | 80.6 | 307.8 | 584.2
2030 | 1 | 28 | 13 | 1483.3 | 1500 | 2469.8 | 689.2 | 1341.5 | 2053.7 | 1392.3 | 424.8 | 823.4 | 6544.9 | 2848.1 | 2030 | 1 | 28 | 13 | 361.1 | 424.4 | 758 | 70.1 | 537.5 | 552.2 | 503.2 | 68.7 | 80.9 | 308.8 | 586.2
2030 | 1 | 28 | 14 | 1487.3 | 1495.4 | 2440.8 | 687.6 | 1313.1 | 2038.2 | 1393.3 | 423.2 | 817 | 6524.5 | 2842.3 | 2030 | 1 | 28 | 14 | 330.9 | 388.9 | 694.6 | 64.3 | 492.6 | 506 | 461.1 | 63 | 74.1 | 283 | 537.2
2030 | 1 | 28 | 15 | 1496.8 | 1480.2 | 2379.3 | 684.4 | 1248.5 | 2000.7 | 1393.3 | 419.6 | 800.6 | 6487 | 2849.9 | 2030 | 1 | 28 | 15 | 262.9 | 309.1 | 551.9 | 51.1 | 391.4 | 402.1 | 366.4 | 50 | 58.9 | 224.9 | 426.8
2030 | 1 | 28 | 16 | 1561.4 | 1481.7 | 2313.3 | 682.3 | 1150.9 | 1972.4 | 1422 | 423.1 | 789.2 | 6546.2 | 2919.1 | 2030 | 1 | 28 | 16 | 135.7 | 159.5 | 284.8 | 26.4 | 202 | 207.5 | 189.1 | 25.8 | 30.4 | 116.1 | 220.3
2030 | 1 | 28 | 17 | 1691.9 | 1571.4 | 2357.3 | 687.4 | 1103.6 | 2078.5 | 1515.9 | 432.8 | 800.4 | 6725.5 | 3145.3 | 2030 | 1 | 28 | 17 | 34.1 | 40.1 | 71.6 | 6.6 | 50.8 | 52.1 | 47.5 | 6.5 | 7.6 | 29.2 | 55.4
2030 | 1 | 28 | 18 | 1860 | 1642.7 | 2482.4 | 698.3 | 1159.2 | 2146.5 | 1641.4 | 468.1 | 839.6 | 7061.2 | 3402.6 | 2030 | 1 | 28 | 18 | 0.1 | 0.1 | 0.2 | 0 | 0.2 | 0.2 | 0.2 | 0 | 0 | 0.1 | 0.2
2030 | 1 | 28 | 19 | 1896.4 | 1658.8 | 2519.2 | 700.3 | 1181.6 | 2176.5 | 1674.6 | 475.5 | 845 | 7034.2 | 3470.7 | 2030 | 1 | 28 | 19 | 0 | 0 | 0 | 0 | 0 | 0 | 0 | 0 | 0 | 0 | 0
2030 | 1 | 28 | 20 | 1851.7 | 1628.3 | 2477.6 | 696.9 | 1159.9 | 2144.8 | 1658.2 | 466.3 | 828.5 | 6860.7 | 3416.9 | 2030 | 1 | 28 | 20 | 0 | 0 | 0 | 0 | 0 | 0 | 0 | 0 | 0 | 0 | 0
2030 | 1 | 28 | 21 | 1770.7 | 1598.7 | 2409.7 | 690.6 | 1114.7 | 2094.6 | 1605.4 | 446.7 | 796.3 | 6621.5 | 3298.3 | 2030 | 1 | 28 | 21 | 0 | 0 | 0 | 0 | 0 | 0 | 0 | 0 | 0 | 0 | 0
2030 | 1 | 28 | 22 | 1649.2 | 1503.7 | 2278.1 | 680.8 | 1052.7 | 2018.6 | 1555.1 | 424.1 | 764.6 | 6357.1 | 3157.7 | 2030 | 1 | 28 | 22 | 0 | 0 | 0 | 0 | 0 | 0 | 0 | 0 | 0 | 0 | 0
2030 | 1 | 28 | 23 | 1491.1 | 1372.6 | 2102.9 | 668.3 | 984.3 | 1826 | 1393.9 | 396.3 | 712.6 | 5925.9 | 2840.8 | 2030 | 1 | 28 | 23 | 0 | 0 | 0 | 0 | 0 | 0 | 0 | 0 | 0 | 0 | 0
2030 | 1 | 28 | 24 | 1344 | 1272.2 | 1955.8 | 657.9 | 914.3 | 1692.8 | 1277.4 | 366.7 | 654.8 | 5453.6 | 2581.8 | 2030 | 1 | 28 | 24 | 0 | 0 | 0 | 0 | 0 | 0 | 0 | 0 | 0 | 0 | 0
2030 | 1 | 29 | 1 | 1261.4 | 1172.6 | 1829.8 | 638.1 | 851.7 | 1571.6 | 1165.2 | 339.7 | 595.8 | 4979.9 | 2344.5 | 2030 | 1 | 29 | 1 | 0 | 0 | 0 | 0 | 0 | 0 | 0 | 0 | 0 | 0 | 0
2030 | 1 | 29 | 2 | 1212.5 | 1136.8 | 1778.4 | 635.1 | 827.1 | 1526.8 | 1119.3 | 326.8 | 568.1 | 4765.9 | 2242.6 | 2030 | 1 | 29 | 2 | 0 | 0 | 0 | 0 | 0 | 0 | 0 | 0 | 0 | 0 | 0
2030 | 1 | 29 | 3 | 1192.3 | 1120.6 | 1757 | 633.4 | 815.5 | 1506.8 | 1096.8 | 320.5 | 553.3 | 4662.4 | 2184.9 | 2030 | 1 | 29 | 3 | 0 | 0 | 0 | 0 | 0 | 0 | 0 | 0 | 0 | 0 | 0
2030 | 1 | 29 | 4 | 1179.5 | 1112.5 | 1742.6 | 632.8 | 808 | 1494.2 | 1080.4 | 315.9 | 543.1 | 4595.7 | 2150.6 | 2030 | 1 | 29 | 4 | 0 | 0 | 0 | 0 | 0 | 0 | 0 | 0 | 0 | 0 | 0
2030 | 1 | 29 | 5 | 1216.2 | 1139.3 | 1780.8 | 635.7 | 824.3 | 1524.1 | 1096.1 | 321.3 | 549.6 | 4668.1 | 2188.5 | 2030 | 1 | 29 | 5 | 0 | 0 | 0 | 0 | 0 | 0 | 0 | 0 | 0 | 0 | 0
2030 | 1 | 29 | 6 | 1328.4 | 1219 | 1898.6 | 644.8 | 877.2 | 1619.7 | 1162.8 | 342.1 | 582.5 | 4971.6 | 2325 | 2030 | 1 | 29 | 6 | 0 | 0 | 0 | 0 | 0 | 0 | 0 | 0 | 0 | 0 | 0
2030 | 1 | 29 | 7 | 1522.3 | 1345.7 | 2100.4 | 661 | 968.8 | 1786.9 | 1279.8 | 379.3 | 644.4 | 5530.6 | 2569.5 | 2030 | 1 | 29 | 7 | 0 | 0 | 0 | 0 | 0 | 0 | 0 | 0 | 0 | 0 | 0
2030 | 1 | 29 | 8 | 1642.5 | 1433.3 | 2235 | 671.6 | 1038.9 | 1902.4 | 1365.6 | 407.3 | 706.5 | 6040.3 | 2752.3 | 2030 | 1 | 29 | 8 | 12.6 | 14.8 | 26.4 | 2.4 | 18.7 | 19.2 | 17.5 | 2.4 | 2.8 | 10.8 | 20.4
2030 | 1 | 29 | 9 | 1642.7 | 1456.1 | 2289.6 | 673.6 | 1095 | 1942.7 | 1398 | 418 | 747 | 6306.3 | 2813.5 | 2030 | 1 | 29 | 9 | 66.4 | 78 | 139.3 | 12.9 | 98.8 | 101.5 | 92.5 | 12.6 | 14.9 | 56.8 | 107.7
2030 | 1 | 29 | 10 | 1623 | 1478.7 | 2349.7 | 675.9 | 1168.1 | 1983.4 | 1408 | 424.5 | 783.6 | 6485 | 2845.2 | 2030 | 1 | 29 | 10 | 147 | 172.8 | 308.6 | 28.6 | 218.9 | 224.8 | 204.9 | 28 | 32.9 | 125.8 | 238.7
2030 | 1 | 29 | 11 | 1606.9 | 1493.6 | 2391.5 | 676.7 | 1220.2 | 2011.2 | 1405.9 | 427 | 803.4 | 6559.6 | 2851.7 | 2030 | 1 | 29 | 11 | 205.9 | 242.1 | 432.3 | 40 | 306.6 | 314.9 | 287 | 39.2 | 46.1 | 176.1 | 334.3
2030 | 1 | 29 | 12 | 1583.7 | 1494 | 2401.9 | 677 | 1244.5 | 2015.8 | 1396.6 | 426.1 | 811 | 6579.7 | 2838.8 | 2030 | 1 | 29 | 12 | 241.1 | 283.4 | 506 | 46.8 | 358.9 | 368.7 | 335.9 | 45.9 | 54 | 206.2 | 391.4
2030 | 1 | 29 | 13 | 1574.9 | 1485.3 | 2372.7 | 674.8 | 1222.6 | 1997.7 | 1387.7 | 424.2 | 808.5 | 6567 | 2823.4 | 2030 | 1 | 29 | 13 | 223 | 262.1 | 468.1 | 43.3 | 332 | 341 | 310.7 | 42.4 | 49.9 | 190.7 | 362
2030 | 1 | 29 | 14 | 1583.1 | 1479.5 | 2338.7 | 673 | 1186.4 | 1979.2 | 1386.7 | 422.8 | 801.1 | 6548.6 | 2814.2 | 2030 | 1 | 29 | 14 | 183.2 | 215.3 | 384.5 | 35.6 | 272.7 | 280.1 | 255.3 | 34.9 | 41 | 156.7 | 297.4
2030 | 1 | 29 | 15 | 1579.9 | 1468.9 | 2305.5 | 671.2 | 1157 | 1958.7 | 1386 | 419.6 | 790 | 6511.9 | 2830.8 | 2030 | 1 | 29 | 15 | 156.1 | 183.4 | 327.6 | 30.3 | 232.3 | 238.7 | 217.5 | 29.7 | 35 | 133.5 | 253.4
2030 | 1 | 29 | 16 | 1619.3 | 1478.5 | 2288.1 | 671.2 | 1119.9 | 1956.7 | 1417 | 423.6 | 787.1 | 6568.3 | 2911.3 | 2030 | 1 | 29 | 16 | 100.2 | 117.8 | 210.4 | 19.5 | 149.2 | 153.3 | 139.7 | 19.1 | 22.4 | 85.7 | 162.7
2030 | 1 | 29 | 17 | 1740.6 | 1577.6 | 2358.5 | 676.4 | 1093.9 | 2079.6 | 1516.5 | 432.5 | 802 | 6748.5 | 3145.3 | 2030 | 1 | 29 | 17 | 26.9 | 31.6 | 56.4 | 5.2 | 40 | 41.1 | 37.5 | 5.1 | 6 | 23 | 43.6
2030 | 1 | 29 | 18 | 1904.1 | 1639.2 | 2479.4 | 687.1 | 1157.6 | 2143 | 1635.1 | 468.4 | 842 | 7082.2 | 3395.5 | 2030 | 1 | 29 | 18 | 0.1 | 0.1 | 0.2 | 0 | 0.2 | 0.2 | 0.2 | 0 | 0 | 0.1 | 0.2
2030 | 1 | 29 | 19 | 1939.9 | 1655.5 | 2516 | 689.4 | 1179.4 | 2172.6 | 1671.1 | 475.6 | 846.4 | 7047.1 | 3465.1 | 2030 | 1 | 29 | 19 | 0 | 0 | 0 | 0 | 0 | 0 | 0 | 0 | 0 | 0 | 0
2030 | 1 | 29 | 20 | 1896 | 1624.5 | 2474.8 | 686.7 | 1158.2 | 2141.1 | 1651.7 | 466.4 | 829.5 | 6869.9 | 3411 | 2030 | 1 | 29 | 20 | 0 | 0 | 0 | 0 | 0 | 0 | 0 | 0 | 0 | 0 | 0
2030 | 1 | 29 | 21 | 1816.8 | 1597.4 | 2409.8 | 680.7 | 1114 | 2095.6 | 1604.7 | 447.3 | 796.7 | 6624.9 | 3295.2 | 2030 | 1 | 29 | 21 | 0 | 0 | 0 | 0 | 0 | 0 | 0 | 0 | 0 | 0 | 0
2030 | 1 | 29 | 22 | 1699 | 1502 | 2282.5 | 670.8 | 1052.6 | 2022.1 | 1551.7 | 424.2 | 765.3 | 6363.9 | 3155.9 | 2030 | 1 | 29 | 22 | 0 | 0 | 0 | 0 | 0 | 0 | 0 | 0 | 0 | 0 | 0
2030 | 1 | 29 | 23 | 1542.3 | 1372.9 | 2107.2 | 659.2 | 986 | 1828.2 | 1393.2 | 397.2 | 713.9 | 5938.2 | 2844.1 | 2030 | 1 | 29 | 23 | 0 | 0 | 0 | 0 | 0 | 0 | 0 | 0 | 0 | 0 | 0
2030 | 1 | 29 | 24 | 1395.7 | 1273.4 | 1960.2 | 648.8 | 916.2 | 1695.9 | 1275.9 | 367.7 | 656.5 | 5468.4 | 2586.1 | 2030 | 1 | 29 | 24 | 0 | 0 | 0 | 0 | 0 | 0 | 0 | 0 | 0 | 0 | 0
2030 | 1 | 30 | 1 | 1260.6 | 1172.8 | 1828.5 | 638.7 | 851.3 | 1571.1 | 1163.2 | 339.3 | 595.3 | 4975.6 | 2331.9 | 2030 | 1 | 30 | 1 | 0 | 0 | 0 | 0 | 0 | 0 | 0 | 0 | 0 | 0 | 0
2030 | 1 | 30 | 2 | 1212.1 | 1137 | 1777.4 | 635.1 | 826.8 | 1526.5 | 1117.6 | 326.5 | 567.5 | 4761.1 | 2232.4 | 2030 | 1 | 30 | 2 | 0 | 0 | 0 | 0 | 0 | 0 | 0 | 0 | 0 | 0 | 0
2030 | 1 | 30 | 3 | 1191.2 | 1120.6 | 1755.3 | 633.5 | 814.9 | 1506.2 | 1094.9 | 320 | 552.4 | 4655.2 | 2177.4 | 2030 | 1 | 30 | 3 | 0 | 0 | 0 | 0 | 0 | 0 | 0 | 0 | 0 | 0 | 0
2030 | 1 | 30 | 4 | 1176.1 | 1112.2 | 1739.3 | 632.6 | 806.4 | 1491 | 1078.6 | 315.3 | 542.1 | 4586.3 | 2143.8 | 2030 | 1 | 30 | 4 | 0 | 0 | 0 | 0 | 0 | 0 | 0 | 0 | 0 | 0 | 0
2030 | 1 | 30 | 5 | 1211.4 | 1138.7 | 1776.8 | 635.4 | 822.3 | 1519.6 | 1093.9 | 320.6 | 548.1 | 4655.7 | 2182.5 | 2030 | 1 | 30 | 5 | 0 | 0 | 0 | 0 | 0 | 0 | 0 | 0 | 0 | 0 | 0
2030 | 1 | 30 | 6 | 1321.5 | 1217.6 | 1891.9 | 644.1 | 873.9 | 1613.4 | 1159.6 | 341.1 | 580.7 | 4955 | 2319.5 | 2030 | 1 | 30 | 6 | 0 | 0 | 0 | 0 | 0 | 0 | 0 | 0 | 0 | 0 | 0
2030 | 1 | 30 | 7 | 1512.4 | 1343.7 | 2088.6 | 660.4 | 963.8 | 1779 | 1276.7 | 377.4 | 643.1 | 5519.1 | 2565.3 | 2030 | 1 | 30 | 7 | 0 | 0 | 0 | 0 | 0 | 0 | 0 | 0 | 0 | 0 | 0
2030 | 1 | 30 | 8 | 1630.4 | 1430.4 | 2222.2 | 671.1 | 1034.9 | 1894.6 | 1361.9 | 405 | 705.4 | 6028.4 | 2747.2 | 2030 | 1 | 30 | 8 | 14.6 | 17.2 | 30.7 | 2.8 | 21.8 | 22.4 | 20.4 | 2.8 | 3.3 | 12.5 | 23.8
2030 | 1 | 30 | 9 | 1626.4 | 1453.1 | 2284.4 | 673.8 | 1100.9 | 1939 | 1392.5 | 415.8 | 747.2 | 6292.4 | 2806 | 2030 | 1 | 30 | 9 | 80.2 | 94.3 | 168.4 | 15.6 | 119.4 | 122.7 | 111.8 | 15.3 | 18 | 68.6 | 130.2
2030 | 1 | 30 | 10 | 1595.2 | 1477.7 | 2363.9 | 676.4 | 1199.3 | 1990.4 | 1401.9 | 422.2 | 787.3 | 6469.2 | 2834.1 | 2030 | 1 | 30 | 10 | 191.3 | 224.9 | 401.6 | 37.2 | 284.8 | 292.5 | 266.6 | 36.4 | 42.8 | 163.6 | 310.6
2030 | 1 | 30 | 11 | 1569.3 | 1493.5 | 2417 | 678.1 | 1268 | 2024.1 | 1397.5 | 424.4 | 809.2 | 6539 | 2834.9 | 2030 | 1 | 30 | 11 | 271.2 | 318.7 | 569.2 | 52.7 | 403.7 | 414.7 | 377.9 | 51.6 | 60.7 | 231.9 | 440.2
2030 | 1 | 30 | 12 | 1539.9 | 1494.4 | 2435 | 677.8 | 1303 | 2032.2 | 1387.7 | 423.4 | 818.4 | 6557.1 | 2819.6 | 2030 | 1 | 30 | 12 | 319.7 | 375.8 | 671 | 62.1 | 475.9 | 488.9 | 445.5 | 60.8 | 71.6 | 273.4 | 519
2030 | 1 | 30 | 13 | 1512.3 | 1490.1 | 2441.3 | 677.4 | 1325.4 | 2033.3 | 1380.5 | 421.9 | 822.7 | 6547.1 | 2813.2 | 2030 | 1 | 30 | 13 | 354.2 | 416.4 | 743.6 | 68.8 | 527.3 | 541.7 | 493.6 | 67.4 | 79.3 | 303 | 575.1
2030 | 1 | 30 | 14 | 1520.1 | 1485.1 | 2412 | 675.9 | 1294.1 | 2017.7 | 1384.2 | 420.8 | 816.3 | 6531.1 | 2813.7 | 2030 | 1 | 30 | 14 | 319.5 | 375.5 | 670.6 | 62.1 | 475.5 | 488.5 | 445.1 | 60.8 | 71.6 | 273.2 | 518.6
2030 | 1 | 30 | 15 | 1531.2 | 1471.5 | 2356.6 | 672.9 | 1234.3 | 1984 | 1388.4 | 417.9 | 800.9 | 6498.8 | 2833.2 | 2030 | 1 | 30 | 15 | 255.4 | 300.2 | 536.1 | 49.6 | 380.2 | 390.5 | 355.9 | 48.6 | 57.2 | 218.4 | 414.6
2030 | 1 | 30 | 16 | 1590.8 | 1475.9 | 2305.1 | 671.5 | 1152.6 | 1963.1 | 1420.2 | 422 | 792.1 | 6560.1 | 2913.1 | 2030 | 1 | 30 | 16 | 145.9 | 171.5 | 306.2 | 28.3 | 217.2 | 223.1 | 203.3 | 27.8 | 32.7 | 124.8 | 236.8
2030 | 1 | 30 | 17 | 1721.6 | 1541.8 | 2335 | 676.3 | 1108.2 | 2037.4 | 1510 | 433.4 | 803.3 | 6743.2 | 3136.9 | 2030 | 1 | 30 | 17 | 41.6 | 49 | 87.4 | 8.1 | 62 | 63.7 | 58 | 7.9 | 9.3 | 35.6 | 67.6
2030 | 1 | 30 | 18 | 1888 | 1630 | 2463.8 | 687 | 1150 | 2129 | 1638.3 | 466.5 | 841 | 7072.9 | 3392.7 | 2030 | 1 | 30 | 18 | 0.1 | 0.1 | 0.2 | 0 | 0.2 | 0.2 | 0.2 | 0 | 0 | 0.1 | 0.2
2030 | 1 | 30 | 19 | 1924 | 1649.1 | 2502.6 | 689.4 | 1171.3 | 2162.4 | 1672.6 | 473.6 | 845.3 | 7037.4 | 3461.4 | 2030 | 1 | 30 | 19 | 0 | 0 | 0 | 0 | 0 | 0 | 0 | 0 | 0 | 0 | 0
2030 | 1 | 30 | 20 | 1882.6 | 1618.1 | 2463.1 | 686.2 | 1152.2 | 2129.1 | 1654 | 465.1 | 828.1 | 6856.5 | 3409.8 | 2030 | 1 | 30 | 20 | 0 | 0 | 0 | 0 | 0 | 0 | 0 | 0 | 0 | 0 | 0
2030 | 1 | 30 | 21 | 1807.7 | 1598.4 | 2405.7 | 680.3 | 1107.9 | 2097.6 | 1604.3 | 446 | 796 | 6619.8 | 3298 | 2030 | 1 | 30 | 21 | 0 | 0 | 0 | 0 | 0 | 0 | 0 | 0 | 0 | 0 | 0
2030 | 1 | 30 | 22 | 1694.7 | 1495.5 | 2278.6 | 670.7 | 1052.8 | 2009.7 | 1558.1 | 424.2 | 764.7 | 6359 | 3169 | 2030 | 1 | 30 | 22 | 0 | 0 | 0 | 0 | 0 | 0 | 0 | 0 | 0 | 0 | 0
2030 | 1 | 30 | 23 | 1539.2 | 1369.2 | 2105.3 | 659.1 | 984.8 | 1825.1 | 1397.4 | 397.1 | 713.5 | 5934.9 | 2853.7 | 2030 | 1 | 30 | 23 | 0 | 0 | 0 | 0 | 0 | 0 | 0 | 0 | 0 | 0 | 0
2030 | 1 | 30 | 24 | 1391.8 | 1269.8 | 1957.7 | 648.6 | 914.5 | 1691.8 | 1281 | 367.8 | 656.7 | 5469.5 | 2595.6 | 2030 | 1 | 30 | 24 | 0 | 0 | 0 | 0 | 0 | 0 | 0 | 0 | 0 | 0 | 0
2030 | 1 | 31 | 1 | 1268.9 | 1179 | 1837.5 | 639 | 855.2 | 1578.2 | 1173.4 | 342 | 602.4 | 5037.1 | 2367.6 | 2030 | 1 | 31 | 1 | 0 | 0 | 0 | 0 | 0 | 0 | 0 | 0 | 0 | 0 | 0
2030 | 1 | 31 | 2 | 1220.2 | 1143.8 | 1786.1 | 635.4 | 830.7 | 1533.4 | 1127.3 | 329.1 | 573.8 | 4816.6 | 2262.9 | 2030 | 1 | 31 | 2 | 0 | 0 | 0 | 0 | 0 | 0 | 0 | 0 | 0 | 0 | 0
2030 | 1 | 31 | 3 | 1198.3 | 1126.1 | 1763 | 633.8 | 818.3 | 1512.2 | 1103.5 | 322.1 | 558 | 4703.9 | 2200.3 | 2030 | 1 | 31 | 3 | 0 | 0 | 0 | 0 | 0 | 0 | 0 | 0 | 0 | 0 | 0
2030 | 1 | 31 | 4 | 1184.2 | 1117.3 | 1747.7 | 632.7 | 810.3 | 1498.1 | 1086.4 | 317.4 | 546.9 | 4628 | 2162.1 | 2030 | 1 | 31 | 4 | 0 | 0 | 0 | 0 | 0 | 0 | 0 | 0 | 0 | 0 | 0
2030 | 1 | 31 | 5 | 1220.4 | 1143.7 | 1785.4 | 635.6 | 826.4 | 1527.7 | 1100.6 | 322.5 | 552.4 | 4693.1 | 2198.4 | 2030 | 1 | 31 | 5 | 0 | 0 | 0 | 0 | 0 | 0 | 0 | 0 | 0 | 0 | 0
2030 | 1 | 31 | 6 | 1330.7 | 1222 | 1901.6 | 644.6 | 878.2 | 1621.4 | 1165.2 | 343 | 584.3 | 4987 | 2333.1 | 2030 | 1 | 31 | 6 | 0 | 0 | 0 | 0 | 0 | 0 | 0 | 0 | 0 | 0 | 0
2030 | 1 | 31 | 7 | 1522.4 | 1347.2 | 2100.9 | 660.9 | 968.9 | 1786.8 | 1282.7 | 379.7 | 645.5 | 5540.5 | 2575.5 | 2030 | 1 | 31 | 7 | 0 | 0 | 0 | 0 | 0 | 0 | 0 | 0 | 0 | 0 | 0
2030 | 1 | 31 | 8 | 1642.2 | 1435 | 2236.1 | 672 | 1040.1 | 1903.2 | 1368.4 | 407.5 | 707.4 | 6046.7 | 2758.1 | 2030 | 1 | 31 | 8 | 13.8 | 16.3 | 29.1 | 2.7 | 20.6 | 21.2 | 19.3 | 2.6 | 3.1 | 11.8 | 22.5
2030 | 1 | 31 | 9 | 1640.7 | 1458.3 | 2299.3 | 675.2 | 1105.7 | 1948.8 | 1400.7 | 418.3 | 748.6 | 6307.3 | 2819.4 | 2030 | 1 | 31 | 9 | 77.9 | 91.6 | 163.6 | 15.1 | 116 | 119.2 | 108.6 | 14.8 | 17.5 | 66.6 | 126.5
2030 | 1 | 31 | 10 | 1613.9 | 1484 | 2377.4 | 677.5 | 1200.2 | 1999.9 | 1410.6 | 425.1 | 788.5 | 6487.7 | 2851.9 | 2030 | 1 | 31 | 10 | 183.1 | 215.2 | 384.3 | 35.6 | 272.5 | 280 | 255.1 | 34.8 | 41 | 156.6 | 297.2
2030 | 1 | 31 | 11 | 1588.4 | 1499.3 | 2432.8 | 679.2 | 1271 | 2035.2 | 1408.5 | 427.6 | 811.2 | 6562.8 | 2853.7 | 2030 | 1 | 31 | 11 | 264.9 | 311.3 | 556 | 51.5 | 394.3 | 405.1 | 369.1 | 50.4 | 59.3 | 226.5 | 430
2030 | 1 | 31 | 12 | 1560.9 | 1499.1 | 2446.5 | 679 | 1300.5 | 2040.5 | 1398.5 | 426.6 | 819.6 | 6581.5 | 2840.4 | 2030 | 1 | 31 | 12 | 307 | 360.8 | 644.4 | 59.6 | 457 | 469.4 | 427.8 | 58.4 | 68.8 | 262.6 | 498.3
2030 | 1 | 31 | 13 | 1545.2 | 1490.3 | 2426.5 | 677.4 | 1291.1 | 2027.2 | 1389.8 | 424.7 | 819.1 | 6569.4 | 2826.8 | 2030 | 1 | 31 | 13 | 304.6 | 358 | 639.3 | 59.2 | 453.4 | 465.8 | 424.4 | 58 | 68.2 | 260.5 | 494.4
2030 | 1 | 31 | 14 | 1547.2 | 1485.6 | 2403.2 | 675.4 | 1269 | 2014.7 | 1393.2 | 423.2 | 813.8 | 6550.5 | 2823.6 | 2030 | 1 | 31 | 14 | 281.6 | 331 | 591.1 | 54.7 | 419.2 | 430.6 | 392.4 | 53.6 | 63.1 | 240.8 | 457.1
2030 | 1 | 31 | 15 | 1556.1 | 1472.1 | 2348.1 | 672.3 | 1211.2 | 1981.7 | 1396.1 | 420 | 798.1 | 6512.5 | 2841.7 | 2030 | 1 | 31 | 15 | 220.7 | 259.4 | 463.3 | 42.9 | 328.5 | 337.5 | 307.5 | 42 | 49.4 | 188.8 | 358.3
2030 | 1 | 31 | 16 | 1607 | 1478 | 2305.3 | 670.9 | 1143.1 | 1965.1 | 1427 | 423.5 | 790.2 | 6563.2 | 2921.1 | 2030 | 1 | 31 | 16 | 128.7 | 151.3 | 270.2 | 25 | 191.6 | 196.8 | 179.4 | 24.5 | 28.8 | 110.1 | 209
2030 | 1 | 31 | 17 | 1729.4 | 1549.4 | 2346.4 | 675.7 | 1109.4 | 2051.9 | 1513.3 | 433.4 | 803.6 | 6746.5 | 3143.2 | 2030 | 1 | 31 | 17 | 40.8 | 48 | 85.7 | 7.9 | 60.8 | 62.5 | 56.9 | 7.8 | 9.1 | 34.9 | 66.3
2030 | 1 | 31 | 18 | 1894.5 | 1633.3 | 2470.1 | 686.1 | 1153.2 | 2134.5 | 1637.6 | 467.2 | 841.2 | 7075.1 | 3391.9 | 2030 | 1 | 31 | 18 | 0.1 | 0.1 | 0.2 | 0 | 0.2 | 0.2 | 0.2 | 0 | 0 | 0.1 | 0.2
2030 | 1 | 31 | 19 | 1931.4 | 1651.9 | 2508.8 | 688.7 | 1175.3 | 2167.4 | 1672.5 | 474.3 | 845.1 | 7035.2 | 3460.5 | 2030 | 1 | 31 | 19 | 0 | 0 | 0 | 0 | 0 | 0 | 0 | 0 | 0 | 0 | 0
2030 | 1 | 31 | 20 | 1890.8 | 1620.9 | 2469.9 | 686 | 1155.9 | 2136.5 | 1655.2 | 465.4 | 827.3 | 6848.4 | 3407.7 | 2030 | 1 | 31 | 20 | 0 | 0 | 0 | 0 | 0 | 0 | 0 | 0 | 0 | 0 | 0
2030 | 1 | 31 | 21 | 1816.3 | 1598 | 2409.7 | 680.2 | 1113.7 | 2096.1 | 1606.9 | 446.4 | 794.6 | 6609.3 | 3296.2 | 2030 | 1 | 31 | 21 | 0 | 0 | 0 | 0 | 0 | 0 | 0 | 0 | 0 | 0 | 0
2030 | 1 | 31 | 22 | 1704 | 1505.4 | 2292.8 | 670.6 | 1053.8 | 2030.4 | 1565.5 | 424.2 | 763.6 | 6348.5 | 3169.8 | 2030 | 1 | 31 | 22 | 0 | 0 | 0 | 0 | 0 | 0 | 0 | 0 | 0 | 0 | 0
2030 | 1 | 31 | 23 | 1550.2 | 1376.5 | 2116.2 | 659.2 | 989.8 | 1834.7 | 1405.1 | 398.3 | 713.9 | 5938.1 | 2859.2 | 2030 | 1 | 31 | 23 | 0 | 0 | 0 | 0 | 0 | 0 | 0 | 0 | 0 | 0 | 0
2030 | 1 | 31 | 24 | 1404 | 1276.9 | 1969.8 | 649 | 920.2 | 1702.6 | 1289.3 | 369.3 | 658.2 | 5483.6 | 2604.3 | 2030 | 1 | 31 | 24 | 0 | 0 | 0 | 0 | 0 | 0 | 0 | 0 | 0 | 0 | 0
2030 | 2 | 1 | 1 | 1279.4 | 1188.7 | 1848.7 | 632.6 | 860.2 | 1587.1 | 1171.6 | 343 | 601.1 | 5025.1 | 2334.1 | 2030 | 2 | 1 | 1 | 0 | 0 | 0 | 0 | 0 | 0 | 0 | 0 | 0 | 0 | 0
2030 | 2 | 1 | 2 | 1220.5 | 1149.7 | 1786.5 | 627.9 | 830.8 | 1533.7 | 1118.5 | 327.9 | 568.9 | 4772.9 | 2222 | 2030 | 2 | 1 | 2 | 0 | 0 | 0 | 0 | 0 | 0 | 0 | 0 | 0 | 0 | 0
2030 | 2 | 1 | 3 | 1202.4 | 1136 | 1767 | 626.6 | 820.2 | 1515.8 | 1097.2 | 321.7 | 554.4 | 4671.4 | 2167.1 | 2030 | 2 | 1 | 3 | 0 | 0 | 0 | 0 | 0 | 0 | 0 | 0 | 0 | 0 | 0
2030 | 2 | 1 | 4 | 1198 | 1133.5 | 1762 | 626.1 | 816.8 | 1510.1 | 1087.4 | 319.1 | 547.4 | 4632.5 | 2143.6 | 2030 | 2 | 1 | 4 | 0 | 0 | 0 | 0 | 0 | 0 | 0 | 0 | 0 | 0 | 0
2030 | 2 | 1 | 5 | 1234.1 | 1159.6 | 1798.8 | 629.4 | 832.8 | 1539.9 | 1102.2 | 323.9 | 552.8 | 4695.5 | 2180 | 2030 | 2 | 1 | 5 | 0 | 0 | 0 | 0 | 0 | 0 | 0 | 0 | 0 | 0 | 0
2030 | 2 | 1 | 6 | 1343.6 | 1239.2 | 1912.9 | 637.9 | 884 | 1633.4 | 1168 | 344 | 585.1 | 4993.3 | 2314.1 | 2030 | 2 | 1 | 6 | 0 | 0 | 0 | 0 | 0 | 0 | 0 | 0 | 0 | 0 | 0
2030 | 2 | 1 | 7 | 1531.4 | 1363.6 | 2107.9 | 653.2 | 972.8 | 1795.5 | 1282.4 | 379.7 | 644.2 | 5529 | 2545.5 | 2030 | 2 | 1 | 7 | 0 | 0 | 0 | 0 | 0 | 0 | 0 | 0 | 0 | 0 | 0
2030 | 2 | 1 | 8 | 1633.4 | 1435.1 | 2223.2 | 661.1 | 1034.5 | 1895.8 | 1355.2 | 404.6 | 702.8 | 6008.6 | 2701.2 | 2030 | 2 | 1 | 8 | 12.8 | 15.1 | 26.9 | 2.5 | 19.1 | 19.6 | 17.9 | 2.4 | 2.9 | 11 | 20.8
2030 | 2 | 1 | 9 | 1640.9 | 1460.9 | 2277 | 663.3 | 1086.9 | 1938.4 | 1388 | 415.6 | 742.8 | 6277.3 | 2760.9 | 2030 | 2 | 1 | 9 | 60 | 70.5 | 125.9 | 11.6 | 89.2 | 91.7 | 83.5 | 11.4 | 13.4 | 51.3 | 97.3
2030 | 2 | 1 | 10 | 1618.3 | 1482.3 | 2341.3 | 666.4 | 1166.8 | 1982.8 | 1402.5 | 422 | 781.8 | 6467.4 | 2794.7 | 2030 | 2 | 1 | 10 | 148.9 | 175 | 312.5 | 28.9 | 221.6 | 227.6 | 207.4 | 28.3 | 33.3 | 127.3 | 241.7
2030 | 2 | 1 | 11 | 1581.8 | 1494.2 | 2396.2 | 667.7 | 1243.5 | 2016.1 | 1402.4 | 424 | 807.1 | 6550.8 | 2812.9 | 2030 | 2 | 1 | 11 | 241.6 | 284 | 507.2 | 46.9 | 359.7 | 369.5 | 336.7 | 46 | 54.1 | 206.7 | 392.3
2030 | 2 | 1 | 12 | 1549.9 | 1486.9 | 2393.3 | 666.5 | 1259.7 | 2010.6 | 1389.3 | 421.5 | 813.5 | 6564.3 | 2798.7 | 2030 | 2 | 1 | 12 | 272.9 | 320.8 | 572.8 | 53 | 406.2 | 417.3 | 380.3 | 51.9 | 61.1 | 233.4 | 443
2030 | 2 | 1 | 13 | 1527.4 | 1472.7 | 2362.7 | 664.2 | 1244.1 | 1989.7 | 1372.7 | 418.3 | 811.4 | 6541.6 | 2778.9 | 2030 | 2 | 1 | 13 | 267.5 | 314.4 | 561.5 | 52 | 398.2 | 409.1 | 372.8 | 50.9 | 59.9 | 228.8 | 434.3
2030 | 2 | 1 | 14 | 1519.7 | 1463.2 | 2335.9 | 662.3 | 1224.1 | 1973.4 | 1364.2 | 415.4 | 804.7 | 6503.6 | 2772.1 | 2030 | 2 | 1 | 14 | 251.3 | 295.3 | 527.4 | 48.8 | 374 | 384.2 | 350.1 | 47.8 | 56.3 | 214.9 | 407.9
2030 | 2 | 1 | 15 | 1519.9 | 1442.7 | 2276.3 | 658.5 | 1165.5 | 1934.3 | 1358.4 | 411.2 | 787.2 | 6447.8 | 2770.4 | 2030 | 2 | 1 | 15 | 193.5 | 227.4 | 406.1 | 37.6 | 288 | 295.9 | 269.6 | 36.8 | 43.3 | 165.5 | 314.1
2030 | 2 | 1 | 16 | 1559.5 | 1442 | 2235 | 656.5 | 1104.6 | 1916.3 | 1381.8 | 413.2 | 777.3 | 6469.1 | 2818.9 | 2030 | 2 | 1 | 16 | 113.8 | 133.8 | 239 | 22.1 | 169.5 | 174.1 | 158.6 | 21.7 | 25.5 | 97.4 | 184.8
2030 | 2 | 1 | 17 | 1661.9 | 1483.2 | 2262 | 659.4 | 1078.8 | 1958.1 | 1452.6 | 426.9 | 788.4 | 6613.6 | 2972.1 | 2030 | 2 | 1 | 17 | 38.7 | 45.5 | 81.2 | 7.5 | 57.6 | 59.1 | 53.9 | 7.4 | 8.7 | 33.1 | 62.8
2030 | 2 | 1 | 18 | 1803.8 | 1596.9 | 2398.3 | 668 | 1099.6 | 2097.6 | 1595.4 | 447.4 | 818.7 | 6877.5 | 3257 | 2030 | 2 | 1 | 18 | 0.2 | 0.3 | 0.5 | 0 | 0.3 | 0.3 | 0.3 | 0 | 0.1 | 0.2 | 0.4
2030 | 2 | 1 | 19 | 1880.8 | 1626.2 | 2456.2 | 674.7 | 1149.6 | 2128.9 | 1641.1 | 464.5 | 834.1 | 6934 | 3375.4 | 2030 | 2 | 1 | 19 | 0 | 0 | 0 | 0 | 0 | 0 | 0 | 0 | 0 | 0 | 0
2030 | 2 | 1 | 20 | 1832.3 | 1600.3 | 2417.7 | 671.6 | 1125.1 | 2097.3 | 1613.7 | 453.4 | 812.6 | 6726.4 | 3299.2 | 2030 | 2 | 1 | 20 | 0 | 0 | 0 | 0 | 0 | 0 | 0 | 0 | 0 | 0 | 0
2030 | 2 | 1 | 21 | 1748.5 | 1587.4 | 2359.5 | 665.1 | 1070.3 | 2088.2 | 1590.7 | 429.1 | 780.8 | 6495.5 | 3215.8 | 2030 | 2 | 1 | 21 | 0 | 0 | 0 | 0 | 0 | 0 | 0 | 0 | 0 | 0 | 0
2030 | 2 | 1 | 22 | 1643.4 | 1451.1 | 2211.3 | 656.9 | 1035.9 | 1920.1 | 1496.6 | 417.2 | 748.7 | 6219.4 | 2997.4 | 2030 | 2 | 1 | 22 | 0 | 0 | 0 | 0 | 0 | 0 | 0 | 0 | 0 | 0 | 0
2030 | 2 | 1 | 23 | 1514.8 | 1355.7 | 2080.4 | 647.4 | 973.3 | 1803.8 | 1382.5 | 392.4 | 704.5 | 5855.2 | 2784.9 | 2030 | 2 | 1 | 23 | 0 | 0 | 0 | 0 | 0 | 0 | 0 | 0 | 0 | 0 | 0
2030 | 2 | 1 | 24 | 1385 | 1263.1 | 1951.8 | 638.6 | 911.6 | 1685.6 | 1280.7 | 366.8 | 654.7 | 5452.5 | 2569 | 2030 | 2 | 1 | 24 | 0 | 0 | 0 | 0 | 0 | 0 | 0 | 0 | 0 | 0 | 0
2030 | 2 | 2 | 1 | 1361.6 | 1238.5 | 1933 | 639.1 | 898.8 | 1658.5 | 1245 | 359 | 630.7 | 5283.4 | 2487.4 | 2030 | 2 | 2 | 1 | 0 | 0 | 0 | 0 | 0 | 0 | 0 | 0 | 0 | 0 | 0
2030 | 2 | 2 | 2 | 1298.8 | 1198.1 | 1867 | 634.3 | 867.8 | 1601.7 | 1188.3 | 343.7 | 599 | 5035.8 | 2364.2 | 2030 | 2 | 2 | 2 | 0 | 0 | 0 | 0 | 0 | 0 | 0 | 0 | 0 | 0 | 0
2030 | 2 | 2 | 3 | 1277.9 | 1183.9 | 1844.7 | 632.9 | 855.8 | 1581.3 | 1164.4 | 337 | 583.5 | 4924.9 | 2304.5 | 2030 | 2 | 2 | 3 | 0 | 0 | 0 | 0 | 0 | 0 | 0 | 0 | 0 | 0 | 0
2030 | 2 | 2 | 4 | 1269.4 | 1177.6 | 1835.5 | 632 | 850.4 | 1572 | 1152.4 | 333.2 | 574 | 4863.9 | 2271.5 | 2030 | 2 | 2 | 4 | 0 | 0 | 0 | 0 | 0 | 0 | 0 | 0 | 0 | 0 | 0
2030 | 2 | 2 | 5 | 1286.5 | 1190.6 | 1852.3 | 633.5 | 857.4 | 1585.6 | 1158.6 | 334.4 | 573 | 4872.1 | 2282.1 | 2030 | 2 | 2 | 5 | 0 | 0 | 0 | 0 | 0 | 0 | 0 | 0 | 0 | 0 | 0
2030 | 2 | 2 | 6 | 1342.7 | 1233.4 | 1910.7 | 638.1 | 883.4 | 1633.2 | 1193.6 | 343.6 | 585.1 | 4993 | 2349.7 | 2030 | 2 | 2 | 6 | 0 | 0 | 0 | 0 | 0 | 0 | 0 | 0 | 0 | 0 | 0
2030 | 2 | 2 | 7 | 1442.3 | 1302 | 2014 | 646.2 | 930.4 | 1719.1 | 1258.1 | 360.9 | 608.5 | 5217.9 | 2479.3 | 2030 | 2 | 2 | 7 | 0 | 0 | 0 | 0 | 0 | 0 | 0 | 0 | 0 | 0 | 0
2030 | 2 | 2 | 8 | 1516.5 | 1352.6 | 2109.1 | 652.8 | 984.7 | 1797.4 | 1312.3 | 377.9 | 642.5 | 5477.6 | 2589.1 | 2030 | 2 | 2 | 8 | 17.8 | 21 | 37.5 | 3.5 | 26.6 | 27.3 | 24.9 | 3.4 | 4 | 15.3 | 29
2030 | 2 | 2 | 9 | 1554.4 | 1397.2 | 2223.3 | 659.8 | 1078.6 | 1883.6 | 1360.2 | 393 | 682.3 | 5714.8 | 2688.6 | 2030 | 2 | 2 | 9 | 91.5 | 107.6 | 192.1 | 17.8 | 136.3 | 140 | 127.5 | 17.4 | 20.5 | 78.3 | 148.6
2030 | 2 | 2 | 10 | 1550 | 1438.1 | 2341.8 | 666 | 1201.1 | 1966.1 | 1387.6 | 403.9 | 728.2 | 5928.6 | 2763.5 | 2030 | 2 | 2 | 10 | 214 | 251.5 | 449.1 | 41.6 | 318.5 | 327.2 | 298.1 | 40.7 | 47.9 | 183 | 347.3
2030 | 2 | 2 | 11 | 1514.4 | 1455.7 | 2413.9 | 668.7 | 1294.6 | 2011.6 | 1390.9 | 408.1 | 762.4 | 6071.1 | 2797.6 | 2030 | 2 | 2 | 11 | 323.1 | 379.8 | 678.2 | 62.8 | 481 | 494.1 | 450.2 | 61.5 | 72.4 | 276.4 | 524.5
2030 | 2 | 2 | 12 | 1470 | 1455.2 | 2439.1 | 669.3 | 1346.5 | 2023.9 | 1381.7 | 407 | 779.1 | 6129.3 | 2800.9 | 2030 | 2 | 2 | 12 | 395.7 | 465.1 | 830.5 | 76.9 | 589 | 605 | 551.3 | 75.3 | 88.6 | 338.4 | 642.3
2030 | 2 | 2 | 13 | 1439.2 | 1446.4 | 2426.6 | 667.6 | 1353.8 | 2014.2 | 1370.2 | 404.3 | 783.4 | 6133.5 | 2799.2 | 2030 | 2 | 2 | 13 | 417.2 | 490.3 | 875.7 | 81 | 621 | 637.9 | 581.3 | 79.4 | 93.4 | 356.8 | 677.2
2030 | 2 | 2 | 14 | 1427.1 | 1430.6 | 2377.7 | 664 | 1315.4 | 1983.8 | 1355.4 | 399.4 | 772.4 | 6075.3 | 2777.9 | 2030 | 2 | 2 | 14 | 384.8 | 452.3 | 807.7 | 74.7 | 572.8 | 588.4 | 536.2 | 73.2 | 86.2 | 329.1 | 624.7
2030 | 2 | 2 | 15 | 1435.6 | 1410.6 | 2307.7 | 659.4 | 1242.9 | 1940.3 | 1344.3 | 395.1 | 752.6 | 6017.9 | 2760.9 | 2030 | 2 | 2 | 15 | 309.5 | 363.8 | 649.7 | 60.1 | 460.7 | 473.3 | 431.3 | 58.9 | 69.3 | 264.7 | 502.4
2030 | 2 | 2 | 16 | 1500.9 | 1413.6 | 2247.5 | 656.9 | 1149.6 | 1914.8 | 1371.4 | 397.4 | 734.3 | 6015.3 | 2797.8 | 2030 | 2 | 2 | 16 | 185.9 | 218.5 | 390.3 | 36.1 | 276.8 | 284.3 | 259.1 | 35.4 | 41.6 | 159 | 301.8
2030 | 2 | 2 | 17 | 1639.4 | 1466.4 | 2260.2 | 659.6 | 1089.4 | 1953.1 | 1451.8 | 413.1 | 741 | 6178 | 2952.8 | 2030 | 2 | 2 | 17 | 60 | 70.5 | 125.9 | 11.6 | 89.2 | 91.7 | 83.5 | 11.4 | 13.4 | 51.3 | 97.3
2030 | 2 | 2 | 18 | 1814.3 | 1596.6 | 2404.3 | 669.6 | 1105.6 | 2097 | 1599.6 | 432.5 | 774.8 | 6499.4 | 3260.4 | 2030 | 2 | 2 | 18 | 0.3 | 0.4 | 0.7 | 0.1 | 0.5 | 0.5 | 0.5 | 0.1 | 0.1 | 0.3 | 0.6
2030 | 2 | 2 | 19 | 1908.6 | 1642.2 | 2480.7 | 677.1 | 1162.4 | 2152.9 | 1661.5 | 460.2 | 804.3 | 6681 | 3389.7 | 2030 | 2 | 2 | 19 | 0 | 0 | 0 | 0 | 0 | 0 | 0 | 0 | 0 | 0 | 0
2030 | 2 | 2 | 20 | 1868.7 | 1615.4 | 2444.6 | 674.5 | 1143.7 | 2121.3 | 1635.4 | 452.9 | 795.5 | 6601.5 | 3318.9 | 2030 | 2 | 2 | 20 | 0 | 0 | 0 | 0 | 0 | 0 | 0 | 0 | 0 | 0 | 0
2030 | 2 | 2 | 21 | 1794.6 | 1599.4 | 2394.5 | 668.7 | 1097.8 | 2096.6 | 1599.1 | 432.7 | 777.7 | 6458.8 | 3245.5 | 2030 | 2 | 2 | 21 | 0 | 0 | 0 | 0 | 0 | 0 | 0 | 0 | 0 | 0 | 0
2030 | 2 | 2 | 22 | 1694.8 | 1514.7 | 2271.4 | 661.1 | 1052.7 | 2014.8 | 1554.7 | 422.3 | 751.7 | 6245 | 3091.6 | 2030 | 2 | 2 | 22 | 0 | 0 | 0 | 0 | 0 | 0 | 0 | 0 | 0 | 0 | 0
2030 | 2 | 2 | 23 | 1575.3 | 1401.2 | 2140.4 | 652.1 | 1001.5 | 1857.2 | 1423.8 | 400.9 | 715.3 | 5950.2 | 2873.3 | 2030 | 2 | 2 | 23 | 0 | 0 | 0 | 0 | 0 | 0 | 0 | 0 | 0 | 0 | 0
2030 | 2 | 2 | 24 | 1456.5 | 1316 | 2022.8 | 644.2 | 944.8 | 1748.7 | 1329.4 | 378.3 | 673.1 | 5612.6 | 2676.6 | 2030 | 2 | 2 | 24 | 0 | 0 | 0 | 0 | 0 | 0 | 0 | 0 | 0 | 0 | 0
2030 | 2 | 3 | 1 | 1341.3 | 1226.1 | 1912.8 | 636.9 | 889.4 | 1640.6 | 1234.4 | 355.8 | 625.7 | 5239.5 | 2474.2 | 2030 | 2 | 3 | 1 | 0 | 0 | 0 | 0 | 0 | 0 | 0 | 0 | 0 | 0 | 0
2030 | 2 | 3 | 2 | 1303.3 | 1200.2 | 1871.9 | 633.8 | 869.9 | 1605.4 | 1192.1 | 345 | 602.3 | 5064.1 | 2378.8 | 2030 | 2 | 3 | 2 | 0 | 0 | 0 | 0 | 0 | 0 | 0 | 0 | 0 | 0 | 0
2030 | 2 | 3 | 3 | 1234.8 | 1157.1 | 1800.3 | 629.1 | 835.5 | 1544 | 1136.7 | 329.1 | 570.2 | 4809.3 | 2261.5 | 2030 | 2 | 3 | 3 | 0 | 0 | 0 | 0 | 0 | 0 | 0 | 0 | 0 | 0 | 0
2030 | 2 | 3 | 4 | 1255.1 | 1167.6 | 1820.7 | 630.2 | 843.7 | 1559.6 | 1141.4 | 330.7 | 570.1 | 4829.4 | 2259.7 | 2030 | 2 | 3 | 4 | 0 | 0 | 0 | 0 | 0 | 0 | 0 | 0 | 0 | 0 | 0
2030 | 2 | 3 | 5 | 1268.3 | 1178 | 1833.3 | 631.3 | 848.8 | 1569.8 | 1145.5 | 331.2 | 568.5 | 4831.9 | 2265.6 | 2030 | 2 | 3 | 5 | 0 | 0 | 0 | 0 | 0 | 0 | 0 | 0 | 0 | 0 | 0
2030 | 2 | 3 | 6 | 1314.7 | 1213.7 | 1881.2 | 635.2 | 870.1 | 1609.1 | 1174 | 338.6 | 578 | 4931.7 | 2319 | 2030 | 2 | 3 | 6 | 0 | 0 | 0 | 0 | 0 | 0 | 0 | 0 | 0 | 0 | 0
2030 | 2 | 3 | 7 | 1398.6 | 1271.6 | 1967.8 | 642.3 | 909.6 | 1681.7 | 1228.5 | 352.6 | 595.6 | 5106 | 2419.5 | 2030 | 2 | 3 | 7 | 0 | 0 | 0 | 0 | 0 | 0 | 0 | 0 | 0 | 0 | 0
2030 | 2 | 3 | 8 | 1463.1 | 1312.4 | 2045.2 | 647.3 | 951.6 | 1746.5 | 1275.4 | 366.5 | 621.5 | 5302.3 | 2495.2 | 2030 | 2 | 3 | 8 | 10.3 | 12.1 | 21.6 | 2 | 15.3 | 15.7 | 14.3 | 2 | 2.3 | 8.8 | 16.7
2030 | 2 | 3 | 9 | 1512.4 | 1352.3 | 2139.8 | 653.8 | 1019.8 | 1821.3 | 1325.3 | 380.9 | 653.6 | 5507.7 | 2575.8 | 2030 | 2 | 3 | 9 | 53.1 | 62.4 | 111.4 | 10.3 | 79 | 81.2 | 74 | 10.1 | 11.9 | 45.4 | 86.2
2030 | 2 | 3 | 10 | 1534.6 | 1390.9 | 2231.7 | 658.9 | 1101.5 | 1891.1 | 1361.2 | 392.4 | 692.8 | 5719.3 | 2648.9 | 2030 | 2 | 3 | 10 | 122.7 | 144.2 | 257.5 | 23.8 | 182.6 | 187.6 | 170.9 | 23.3 | 27.5 | 104.9 | 199.1
2030 | 2 | 3 | 11 | 1526.3 | 1409.4 | 2279.8 | 661.1 | 1156.5 | 1925.7 | 1371.3 | 397.8 | 722.5 | 5880.2 | 2689.6 | 2030 | 2 | 3 | 11 | 181 | 212.8 | 380 | 35.2 | 269.4 | 276.8 | 252.2 | 34.4 | 40.5 | 154.8 | 293.8
2030 | 2 | 3 | 12 | 1509.1 | 1414.6 | 2295.4 | 661.8 | 1184.5 | 1936.9 | 1369.6 | 398.8 | 737.7 | 5964.5 | 2701.9 | 2030 | 2 | 3 | 12 | 217.2 | 255.3 | 455.8 | 42.2 | 323.3 | 332.1 | 302.6 | 41.3 | 48.6 | 185.7 | 352.5
2030 | 2 | 3 | 13 | 1499.7 | 1416.8 | 2289.1 | 660.9 | 1186.6 | 1935.5 | 1368.1 | 398.7 | 743.6 | 5999 | 2719.8 | 2030 | 2 | 3 | 13 | 223.3 | 262.5 | 468.8 | 43.4 | 332.5 | 341.5 | 311.2 | 42.5 | 50 | 191 | 362.6
2030 | 2 | 3 | 14 | 1492.7 | 1409.3 | 2256.4 | 658.1 | 1160.7 | 1916.1 | 1360.3 | 396.1 | 738.9 | 5984.6 | 2719.2 | 2030 | 2 | 3 | 14 | 201.1 | 236.4 | 422.2 | 39.1 | 299.4 | 307.6 | 280.3 | 38.3 | 45.1 | 172 | 326.5
2030 | 2 | 3 | 15 | 1495.9 | 1397.6 | 2215.1 | 654.8 | 1119.4 | 1890.8 | 1356.5 | 393.3 | 726.2 | 5953.6 | 2719.4 | 2030 | 2 | 3 | 15 | 159.2 | 187.1 | 334.1 | 30.9 | 236.9 | 243.4 | 221.8 | 30.3 | 35.6 | 136.1 | 258.4
2030 | 2 | 3 | 16 | 1545.5 | 1410.4 | 2203.5 | 655 | 1082.6 | 1894.6 | 1389.6 | 397.3 | 719.3 | 5979.3 | 2778.5 | 2030 | 2 | 3 | 16 | 99 | 116.3 | 207.7 | 19.2 | 147.3 | 151.3 | 137.9 | 18.8 | 22.2 | 84.6 | 160.7
2030 | 2 | 3 | 17 | 1674.4 | 1476.5 | 2268.1 | 660.9 | 1078.7 | 1965.5 | 1478.3 | 415.5 | 737.2 | 6173.6 | 2957.6 | 2030 | 2 | 3 | 17 | 33 | 38.7 | 69.2 | 6.4 | 49.1 | 50.4 | 45.9 | 6.3 | 7.4 | 28.2 | 53.5
2030 | 2 | 3 | 18 | 1851.9 | 1604.5 | 2426.2 | 672.6 | 1129.7 | 2106.4 | 1619.2 | 440.6 | 777.8 | 6530 | 3273.2 | 2030 | 2 | 3 | 18 | 0.3 | 0.4 | 0.7 | 0.1 | 0.5 | 0.5 | 0.5 | 0.1 | 0.1 | 0.3 | 0.6
2030 | 2 | 3 | 19 | 1949.3 | 1661.2 | 2519.8 | 680.4 | 1183.7 | 2178.9 | 1683.2 | 466.8 | 811.6 | 6737.4 | 3416.8 | 2030 | 2 | 3 | 19 | 0 | 0 | 0 | 0 | 0 | 0 | 0 | 0 | 0 | 0 | 0
2030 | 2 | 3 | 20 | 1914.1 | 1640.1 | 2488.5 | 678 | 1166.2 | 2157.6 | 1667.9 | 462 | 806.1 | 6676.4 | 3362.9 | 2030 | 2 | 3 | 20 | 0 | 0 | 0 | 0 | 0 | 0 | 0 | 0 | 0 | 0 | 0
2030 | 2 | 3 | 21 | 1836.3 | 1600.3 | 2418.3 | 671.7 | 1125.4 | 2099.5 | 1615 | 444.7 | 788 | 6558 | 3272.8 | 2030 | 2 | 3 | 21 | 0 | 0 | 0 | 0 | 0 | 0 | 0 | 0 | 0 | 0 | 0
2030 | 2 | 3 | 22 | 1722.3 | 1557.9 | 2319.4 | 663 | 1057.6 | 2063.2 | 1575.7 | 424.7 | 763.9 | 6352 | 3143.6 | 2030 | 2 | 3 | 22 | 0 | 0 | 0 | 0 | 0 | 0 | 0 | 0 | 0 | 0 | 0
2030 | 2 | 3 | 23 | 1586.7 | 1413.4 | 2150.3 | 652.5 | 1006.5 | 1867.8 | 1426.7 | 403.5 | 722.8 | 6015.2 | 2878 | 2030 | 2 | 3 | 23 | 0 | 0 | 0 | 0 | 0 | 0 | 0 | 0 | 0 | 0 | 0
2030 | 2 | 3 | 24 | 1462.1 | 1325.3 | 2026.9 | 644 | 947.1 | 1754.2 | 1323.3 | 378.7 | 674.4 | 5623.6 | 2657.1 | 2030 | 2 | 3 | 24 | 0 | 0 | 0 | 0 | 0 | 0 | 0 | 0 | 0 | 0 | 0
2030 | 2 | 4 | 1 | 1448.9 | 1305.2 | 2019.6 | 645.2 | 939.5 | 1735.6 | 1288.2 | 373.2 | 653.8 | 5484.5 | 2579.2 | 2030 | 2 | 4 | 1 | 0 | 0 | 0 | 0 | 0 | 0 | 0 | 0 | 0 | 0 | 0
2030 | 2 | 4 | 2 | 1400.1 | 1272.8 | 1967.9 | 642 | 914.9 | 1690.9 | 1240.7 | 360.3 | 626.3 | 5273.6 | 2478.2 | 2030 | 2 | 4 | 2 | 0 | 0 | 0 | 0 | 0 | 0 | 0 | 0 | 0 | 0 | 0
2030 | 2 | 4 | 3 | 1392 | 1268.6 | 1958.9 | 641.5 | 909 | 1681.7 | 1224.9 | 355.9 | 614.1 | 5191.9 | 2435.1 | 2030 | 2 | 4 | 3 | 0 | 0 | 0 | 0 | 0 | 0 | 0 | 0 | 0 | 0 | 0
2030 | 2 | 4 | 4 | 1399 | 1271.9 | 1965.9 | 641.7 | 911 | 1685.7 | 1222.4 | 355.1 | 609.8 | 5175.5 | 2425.6 | 2030 | 2 | 4 | 4 | 0 | 0 | 0 | 0 | 0 | 0 | 0 | 0 | 0 | 0 | 0
2030 | 2 | 4 | 5 | 1444.1 | 1305.3 | 2012.8 | 645.9 | 931.4 | 1723 | 1242.5 | 362.1 | 618.3 | 5266.5 | 2473.8 | 2030 | 2 | 4 | 5 | 0 | 0 | 0 | 0 | 0 | 0 | 0 | 0 | 0 | 0 | 0
2030 | 2 | 4 | 6 | 1563.8 | 1393.9 | 2137.7 | 655.5 | 987.5 | 1825.2 | 1313.4 | 383.9 | 652.9 | 5584.3 | 2617.7 | 2030 | 2 | 4 | 6 | 0 | 0 | 0 | 0 | 0 | 0 | 0 | 0 | 0 | 0 | 0
2030 | 2 | 4 | 7 | 1757.7 | 1584.1 | 2379.2 | 672 | 1063 | 2068 | 1427.9 | 420.3 | 710.5 | 6107.5 | 2854.7 | 2030 | 2 | 4 | 7 | 0 | 0 | 0 | 0 | 0 | 0 | 0 | 0 | 0 | 0 | 0
2030 | 2 | 4 | 8 | 1865.1 | 1613 | 2464.2 | 681.7 | 1138.3 | 2113.3 | 1525.8 | 439.2 | 769.3 | 6576.9 | 3017.6 | 2030 | 2 | 4 | 8 | 11.2 | 13.2 | 23.5 | 2.2 | 16.7 | 17.1 | 15.6 | 2.1 | 2.5 | 9.6 | 18.2
2030 | 2 | 4 | 9 | 1878.7 | 1666 | 2534.1 | 683.4 | 1188.3 | 2186.7 | 1542.6 | 452.5 | 806.8 | 6847.5 | 3078.3 | 2030 | 2 | 4 | 9 | 58.7 | 69 | 123.2 | 11.4 | 87.4 | 89.8 | 81.8 | 11.2 | 13.1 | 50.2 | 95.3
2030 | 2 | 4 | 10 | 1863.9 | 1685.1 | 2611.6 | 686.6 | 1255.4 | 2255 | 1554.3 | 456.3 | 848.6 | 7074.2 | 3112.1 | 2030 | 2 | 4 | 10 | 134.6 | 158.2 | 282.4 | 26.1 | 200.3 | 205.8 | 187.5 | 25.6 | 30.1 | 115.1 | 218.4
2030 | 2 | 4 | 11 | 1845 | 1663 | 2610.9 | 686.9 | 1313.5 | 2212.1 | 1553.1 | 461.5 | 871.9 | 7176.3 | 3124.9 | 2030 | 2 | 4 | 11 | 188.4 | 221.5 | 395.6 | 36.6 | 280.5 | 288.2 | 262.6 | 35.9 | 42.2 | 161.2 | 305.9
2030 | 2 | 4 | 12 | 1815.6 | 1658.1 | 2609.6 | 686.2 | 1330.5 | 2206 | 1541.2 | 464.3 | 879.2 | 7197.3 | 3108.5 | 2030 | 2 | 4 | 12 | 219.3 | 257.8 | 460.4 | 42.6 | 326.5 | 335.4 | 305.6 | 41.7 | 49.1 | 187.6 | 356.1
2030 | 2 | 4 | 13 | 1785.2 | 1647.8 | 2596.9 | 685 | 1337.5 | 2196.1 | 1526.6 | 461.9 | 880.3 | 7174.9 | 3093.1 | 2030 | 2 | 4 | 13 | 240.3 | 282.4 | 504.4 | 46.7 | 357.7 | 367.4 | 334.8 | 45.7 | 53.8 | 205.5 | 390.1
2030 | 2 | 4 | 14 | 1778.3 | 1639.1 | 2566.3 | 682.7 | 1313.5 | 2177.8 | 1517 | 458.9 | 873.2 | 7137.7 | 3080.3 | 2030 | 2 | 4 | 14 | 219.7 | 258.2 | 461.1 | 42.7 | 327 | 335.9 | 306.1 | 41.8 | 49.2 | 187.9 | 356.6
2030 | 2 | 4 | 15 | 1778.7 | 1620.1 | 2507.8 | 678.9 | 1256.3 | 2140.1 | 1511.3 | 453.9 | 856.8 | 7092.6 | 3076.8 | 2030 | 2 | 4 | 15 | 163.3 | 191.9 | 342.7 | 31.7 | 243 | 249.7 | 227.5 | 31.1 | 36.6 | 139.6 | 265.1
2030 | 2 | 4 | 16 | 1814.8 | 1669.6 | 2494.5 | 678.2 | 1207.3 | 2195.4 | 1539.1 | 449 | 851.8 | 7133.4 | 3138.1 | 2030 | 2 | 4 | 16 | 103.8 | 122 | 217.8 | 20.2 | 154.5 | 158.7 | 144.6 | 19.7 | 23.2 | 88.8 | 168.5
2030 | 2 | 4 | 17 | 1931.8 | 1680.2 | 2533.9 | 683.7 | 1203.2 | 2193.4 | 1646.1 | 474.2 | 870.7 | 7336.6 | 3334.6 | 2030 | 2 | 4 | 17 | 37.1 | 43.6 | 77.8 | 7.2 | 55.2 | 56.7 | 51.7 | 7.1 | 8.3 | 31.7 | 60.2
2030 | 2 | 4 | 18 | 2108.3 | 1699.3 | 2630.9 | 694.9 | 1272.1 | 2215.2 | 1719.2 | 514.1 | 913.5 | 7704.2 | 3562.3 | 2030 | 2 | 4 | 18 | 0.5 | 0.5 | 1 | 0.1 | 0.7 | 0.7 | 0.6 | 0.1 | 0.1 | 0.4 | 0.7
2030 | 2 | 4 | 19 | 2204.2 | 1711.7 | 2689.5 | 702.5 | 1340.3 | 2229.1 | 1747.4 | 540.2 | 936.1 | 7813.7 | 3659.5 | 2030 | 2 | 4 | 19 | 0 | 0 | 0 | 0 | 0 | 0 | 0 | 0 | 0 | 0 | 0
2030 | 2 | 4 | 20 | 2163.5 | 1703.6 | 2667.3 | 699.4 | 1316.3 | 2221 | 1739 | 529.3 | 918.1 | 7634 | 3618.5 | 2030 | 2 | 4 | 20 | 0 | 0 | 0 | 0 | 0 | 0 | 0 | 0 | 0 | 0 | 0
2030 | 2 | 4 | 21 | 2075.1 | 1698.4 | 2615.3 | 692.5 | 1254.6 | 2227.6 | 1716.9 | 502.5 | 883.1 | 7360.4 | 3534.3 | 2030 | 2 | 4 | 21 | 0 | 0 | 0 | 0 | 0 | 0 | 0 | 0 | 0 | 0 | 0
2030 | 2 | 4 | 22 | 1946.8 | 1664.5 | 2512.4 | 682.6 | 1178.6 | 2177.6 | 1664.9 | 470.8 | 842.6 | 7038.2 | 3384.8 | 2030 | 2 | 4 | 22 | 0 | 0 | 0 | 0 | 0 | 0 | 0 | 0 | 0 | 0 | 0
2030 | 2 | 4 | 23 | 1785.4 | 1599.2 | 2385.2 | 669.2 | 1085.2 | 2098 | 1585.4 | 430.8 | 785.3 | 6570.9 | 3178.8 | 2030 | 2 | 4 | 23 | 0 | 0 | 0 | 0 | 0 | 0 | 0 | 0 | 0 | 0 | 0
2030 | 2 | 4 | 24 | 1638.8 | 1451 | 2203.8 | 659.1 | 1029.6 | 1909.6 | 1428.6 | 409.7 | 728.4 | 6094.3 | 2862.2 | 2030 | 2 | 4 | 24 | 0 | 0 | 0 | 0 | 0 | 0 | 0 | 0 | 0 | 0 | 0
2030 | 2 | 5 | 1 | 1439.5 | 1266.2 | 1960.5 | 631.1 | 912.5 | 1685.7 | 1241.6 | 361.5 | 630.8 | 5284.4 | 2469.1 | 2030 | 2 | 5 | 1 | 0 | 0 | 0 | 0 | 0 | 0 | 0 | 0 | 0 | 0 | 0
2030 | 2 | 5 | 2 | 1385.3 | 1229.5 | 1903.3 | 627.8 | 885.3 | 1636.5 | 1191.8 | 347.3 | 600.4 | 5047.9 | 2363.5 | 2030 | 2 | 5 | 2 | 0 | 0 | 0 | 0 | 0 | 0 | 0 | 0 | 0 | 0 | 0
2030 | 2 | 5 | 3 | 1370.5 | 1219.3 | 1887.6 | 626.7 | 876.3 | 1621.3 | 1173.3 | 341.8 | 586.9 | 4955.4 | 2315 | 2030 | 2 | 5 | 3 | 0 | 0 | 0 | 0 | 0 | 0 | 0 | 0 | 0 | 0 | 0
2030 | 2 | 5 | 4 | 1370.5 | 1218.4 | 1886.9 | 626.9 | 874.9 | 1619.4 | 1166.6 | 339.9 | 581.2 | 4926.4 | 2298.3 | 2030 | 2 | 5 | 4 | 0 | 0 | 0 | 0 | 0 | 0 | 0 | 0 | 0 | 0 | 0
2030 | 2 | 5 | 5 | 1410 | 1247.8 | 1927.9 | 630.2 | 892.6 | 1652 | 1184.5 | 345.7 | 588.2 | 5003.9 | 2340.8 | 2030 | 2 | 5 | 5 | 0 | 0 | 0 | 0 | 0 | 0 | 0 | 0 | 0 | 0 | 0
2030 | 2 | 5 | 6 | 1526.3 | 1332.2 | 2049.5 | 639.5 | 947.2 | 1751.1 | 1254.4 | 367.1 | 622.2 | 5316.6 | 2482.1 | 2030 | 2 | 5 | 6 | 0 | 0 | 0 | 0 | 0 | 0 | 0 | 0 | 0 | 0 | 0
2030 | 2 | 5 | 7 | 1720.5 | 1462 | 2258 | 655.4 | 1039 | 1919.8 | 1370.1 | 404 | 682.4 | 5862.2 | 2718.4 | 2030 | 2 | 5 | 7 | 0 | 0 | 0 | 0 | 0 | 0 | 0 | 0 | 0 | 0 | 0
2030 | 2 | 5 | 8 | 1820.9 | 1589.9 | 2404.1 | 663.5 | 1082.7 | 2094.6 | 1442.6 | 426.5 | 742.2 | 6353.8 | 2873.5 | 2030 | 2 | 5 | 8 | 12 | 14.1 | 25.2 | 2.3 | 17.9 | 18.4 | 16.7 | 2.3 | 2.7 | 10.3 | 19.5
2030 | 2 | 5 | 9 | 1824.4 | 1584.6 | 2446 | 664.7 | 1140.5 | 2108.1 | 1473.5 | 435.9 | 783 | 6616.9 | 2927.4 | 2030 | 2 | 5 | 9 | 59 | 69.4 | 123.9 | 11.5 | 87.9 | 90.3 | 82.3 | 11.2 | 13.2 | 50.5 | 95.8
2030 | 2 | 5 | 10 | 1801.5 | 1576.2 | 2464.2 | 666.7 | 1215 | 2090.2 | 1482.9 | 445.6 | 816.9 | 6786.5 | 2955 | 2030 | 2 | 5 | 10 | 133.6 | 157.1 | 280.5 | 26 | 198.9 | 204.4 | 186.2 | 25.4 | 29.9 | 114.3 | 216.9
2030 | 2 | 5 | 11 | 1775.1 | 1586.8 | 2504.3 | 666.9 | 1272 | 2116 | 1478.2 | 447.4 | 838.1 | 6867.6 | 2968 | 2030 | 2 | 5 | 11 | 202.3 | 237.8 | 424.6 | 39.3 | 301.1 | 309.3 | 281.9 | 38.5 | 45.3 | 173 | 328.4
2030 | 2 | 5 | 12 | 1739.4 | 1582.7 | 2515.4 | 667.5 | 1304.6 | 2119.9 | 1465.4 | 445.3 | 847.5 | 6885.7 | 2954.5 | 2030 | 2 | 5 | 12 | 251.6 | 295.7 | 528.1 | 48.9 | 374.5 | 384.8 | 350.6 | 47.9 | 56.4 | 215.2 | 408.4
2030 | 2 | 5 | 13 | 1711.7 | 1572 | 2499.9 | 665.8 | 1306.8 | 2107.9 | 1451.4 | 442.4 | 848.8 | 6870.7 | 2939.9 | 2030 | 2 | 5 | 13 | 266.4 | 313.1 | 559.1 | 51.7 | 396.5 | 407.3 | 371.2 | 50.7 | 59.7 | 227.8 | 432.4
2030 | 2 | 5 | 14 | 1701.3 | 1566 | 2484.9 | 664.5 | 1299.5 | 2098.6 | 1441.5 | 440.2 | 845 | 6843.8 | 2930.1 | 2030 | 2 | 5 | 14 | 263.7 | 310 | 553.6 | 51.2 | 392.6 | 403.3 | 367.5 | 50.2 | 59.1 | 225.6 | 428.1
2030 | 2 | 5 | 15 | 1691.5 | 1551.9 | 2451.4 | 662.2 | 1272.8 | 2075.8 | 1435.5 | 436.5 | 834.5 | 6805.3 | 2935.2 | 2030 | 2 | 5 | 15 | 242.3 | 284.8 | 508.7 | 47.1 | 360.7 | 370.6 | 337.7 | 46.1 | 54.3 | 207.3 | 393.4
2030 | 2 | 5 | 16 | 1737.2 | 1556 | 2407.9 | 660.5 | 1206.6 | 2057.6 | 1463.8 | 439.2 | 823.7 | 6827.2 | 2992.2 | 2030 | 2 | 5 | 16 | 154.7 | 181.8 | 324.7 | 30 | 230.3 | 236.6 | 215.6 | 29.4 | 34.6 | 132.3 | 251.1
2030 | 2 | 5 | 17 | 1860.1 | 1662.1 | 2472.9 | 663.9 | 1152.7 | 2178.5 | 1552.9 | 448 | 839.5 | 7040.6 | 3197.9 | 2030 | 2 | 5 | 17 | 58.8 | 69.1 | 123.4 | 11.4 | 87.5 | 89.9 | 81.9 | 11.2 | 13.2 | 50.3 | 95.5
2030 | 2 | 5 | 18 | 2032.7 | 1678.9 | 2545.3 | 673.4 | 1198.4 | 2197.9 | 1672.7 | 484.1 | 873.8 | 7357.4 | 3434.9 | 2030 | 2 | 5 | 18 | 1 | 1.2 | 2.2 | 0.2 | 1.5 | 1.6 | 1.4 | 0.2 | 0.2 | 0.9 | 1.7
2030 | 2 | 5 | 19 | 2123.9 | 1700.5 | 2617.1 | 680.9 | 1256.3 | 2226.7 | 1716.3 | 506.9 | 892.5 | 7442.5 | 3551.1 | 2030 | 2 | 5 | 19 | 0 | 0 | 0 | 0 | 0 | 0 | 0 | 0 | 0 | 0 | 0
2030 | 2 | 5 | 20 | 2083.3 | 1690.7 | 2587.1 | 678.7 | 1234.2 | 2214.5 | 1701.4 | 495.9 | 874.5 | 7264.4 | 3505 | 2030 | 2 | 5 | 20 | 0 | 0 | 0 | 0 | 0 | 0 | 0 | 0 | 0 | 0 | 0
2030 | 2 | 5 | 21 | 1997.2 | 1664.7 | 2519.1 | 672.2 | 1182.7 | 2178.5 | 1667.8 | 473.2 | 842.2 | 7011.5 | 3399.7 | 2030 | 2 | 5 | 21 | 0 | 0 | 0 | 0 | 0 | 0 | 0 | 0 | 0 | 0 | 0
2030 | 2 | 5 | 22 | 1873.6 | 1599.4 | 2409.5 | 662.3 | 1115.4 | 2096.7 | 1599 | 445.6 | 801.4 | 6681.1 | 3249.6 | 2030 | 2 | 5 | 22 | 0 | 0 | 0 | 0 | 0 | 0 | 0 | 0 | 0 | 0 | 0
2030 | 2 | 5 | 23 | 1717.9 | 1481.6 | 2233.8 | 650.3 | 1044 | 1964.8 | 1473 | 419 | 752.5 | 6275 | 2955.6 | 2030 | 2 | 5 | 23 | 0 | 0 | 0 | 0 | 0 | 0 | 0 | 0 | 0 | 0 | 0
2030 | 2 | 5 | 24 | 1574.7 | 1372.3 | 2090.8 | 640.4 | 977.2 | 1811.4 | 1350.6 | 389.9 | 694.3 | 5797.2 | 2706.4 | 2030 | 2 | 5 | 24 | 0 | 0 | 0 | 0 | 0 | 0 | 0 | 0 | 0 | 0 | 0
2030 | 2 | 6 | 1 | 1410.5 | 1246.2 | 1931.3 | 629.4 | 898.9 | 1660.5 | 1220.8 | 356.2 | 621.5 | 5203.6 | 2417.7 | 2030 | 2 | 6 | 1 | 0 | 0 | 0 | 0 | 0 | 0 | 0 | 0 | 0 | 0 | 0
2030 | 2 | 6 | 2 | 1356.5 | 1209.4 | 1874.2 | 625.5 | 871.8 | 1611.3 | 1171.2 | 342 | 591 | 4965.7 | 2314.2 | 2030 | 2 | 6 | 2 | 0 | 0 | 0 | 0 | 0 | 0 | 0 | 0 | 0 | 0 | 0
2030 | 2 | 6 | 3 | 1340.6 | 1198.4 | 1857.4 | 624.3 | 862.3 | 1595.1 | 1152.2 | 336.4 | 577.3 | 4871.3 | 2268.2 | 2030 | 2 | 6 | 3 | 0 | 0 | 0 | 0 | 0 | 0 | 0 | 0 | 0 | 0 | 0
2030 | 2 | 6 | 4 | 1337.3 | 1196.8 | 1854.2 | 624.2 | 859.5 | 1590 | 1145 | 334.2 | 571.1 | 4838.4 | 2250.9 | 2030 | 2 | 6 | 4 | 0 | 0 | 0 | 0 | 0 | 0 | 0 | 0 | 0 | 0 | 0
2030 | 2 | 6 | 5 | 1375 | 1225.5 | 1893.7 | 627.4 | 876.4 | 1620.8 | 1162.3 | 339.9 | 577.6 | 4912.1 | 2293.4 | 2030 | 2 | 6 | 5 | 0 | 0 | 0 | 0 | 0 | 0 | 0 | 0 | 0 | 0 | 0
2030 | 2 | 6 | 6 | 1488.7 | 1308.8 | 2012.3 | 636.1 | 929.7 | 1717.8 | 1230.7 | 360.8 | 611.1 | 5219.9 | 2434.5 | 2030 | 2 | 6 | 6 | 0 | 0 | 0 | 0 | 0 | 0 | 0 | 0 | 0 | 0 | 0
2030 | 2 | 6 | 7 | 1679.8 | 1436.9 | 2209.4 | 652.1 | 1019.8 | 1883.5 | 1346.6 | 396.9 | 671.8 | 5770.1 | 2671.5 | 2030 | 2 | 6 | 7 | 0 | 0 | 0 | 0 | 0 | 0 | 0 | 0 | 0 | 0 | 0
2030 | 2 | 6 | 8 | 1777.3 | 1533.1 | 2353 | 660.4 | 1077.5 | 2024.7 | 1418.5 | 421.6 | 732.1 | 6260.3 | 2826.2 | 2030 | 2 | 6 | 8 | 17.2 | 20.2 | 36 | 3.3 | 25.5 | 26.2 | 23.9 | 3.3 | 3.8 | 14.7 | 27.9
2030 | 2 | 6 | 9 | 1774.3 | 1532.9 | 2384.5 | 662.3 | 1148.7 | 2028.3 | 1447.5 | 432.1 | 774.7 | 6532.4 | 2878.5 | 2030 | 2 | 6 | 9 | 81.7 | 96 | 171.5 | 15.9 | 121.6 | 124.9 | 113.8 | 15.5 | 18.3 | 69.9 | 132.6
2030 | 2 | 6 | 10 | 1742 | 1552.9 | 2449.1 | 664.7 | 1234 | 2071 | 1456 | 437.8 | 814.1 | 6707 | 2901.7 | 2030 | 2 | 6 | 10 | 180.4 | 212.1 | 378.8 | 35 | 268.6 | 275.9 | 251.4 | 34.3 | 40.4 | 154.3 | 292.9
2030 | 2 | 6 | 11 | 1709.9 | 1563.5 | 2493.4 | 665.7 | 1298.1 | 2098.7 | 1449.1 | 439.2 | 835.8 | 6780.6 | 2907.8 | 2030 | 2 | 6 | 11 | 258.9 | 304.3 | 543.5 | 50.3 | 385.4 | 396 | 360.8 | 49.3 | 58 | 221.5 | 420.3
2030 | 2 | 6 | 12 | 1674.9 | 1558.6 | 2500.7 | 665.2 | 1326.4 | 2099.8 | 1435.9 | 437.1 | 844.5 | 6801 | 2890.6 | 2030 | 2 | 6 | 12 | 303.5 | 356.8 | 637.2 | 59 | 451.9 | 464.2 | 423 | 57.8 | 68 | 259.6 | 492.8
2030 | 2 | 6 | 13 | 1648.5 | 1547.9 | 2484.1 | 663.9 | 1326.5 | 2086.9 | 1423.3 | 434.3 | 845.9 | 6790 | 2877.5 | 2030 | 2 | 6 | 13 | 315.4 | 370.8 | 662.2 | 61.3 | 469.6 | 482.4 | 439.6 | 60 | 70.7 | 269.8 | 512.1
2030 | 2 | 6 | 14 | 1647.3 | 1541.1 | 2457.7 | 662 | 1303 | 2071.8 | 1418.4 | 432.4 | 839.9 | 6765.2 | 2874.7 | 2030 | 2 | 6 | 14 | 292.7 | 344 | 614.4 | 56.9 | 435.7 | 447.6 | 407.8 | 55.7 | 65.6 | 250.3 | 475.1
2030 | 2 | 6 | 15 | 1648.2 | 1525.1 | 2409.2 | 658.8 | 1254.9 | 2039.9 | 1417.2 | 429.2 | 825.9 | 6726.3 | 2884 | 2030 | 2 | 6 | 15 | 244.9 | 287.8 | 514 | 47.6 | 364.5 | 374.4 | 341.2 | 46.6 | 54.8 | 209.4 | 397.5
2030 | 2 | 6 | 16 | 1695.3 | 1528.6 | 2367 | 657.2 | 1188.8 | 2022.4 | 1447 | 432.2 | 814.9 | 6744.4 | 2947.4 | 2030 | 2 | 6 | 16 | 156.6 | 184.1 | 328.8 | 30.4 | 233.2 | 239.5 | 218.3 | 29.8 | 35.1 | 134 | 254.3
2030 | 2 | 6 | 17 | 1817.2 | 1624.5 | 2402.4 | 660.5 | 1135.9 | 2128.9 | 1528.9 | 438.9 | 827.3 | 6939.2 | 3130.6 | 2030 | 2 | 6 | 17 | 55.8 | 65.6 | 117.2 | 10.8 | 83.1 | 85.4 | 77.8 | 10.6 | 12.5 | 47.8 | 90.6
2030 | 2 | 6 | 18 | 1983.7 | 1665.2 | 2504.8 | 670.5 | 1173.3 | 2170.4 | 1657.8 | 474.6 | 861.1 | 7248.9 | 3391.9 | 2030 | 2 | 6 | 18 | 1.9 | 2.3 | 4.1 | 0.4 | 2.9 | 3 | 2.7 | 0.4 | 0.4 | 1.7 | 3.2
2030 | 2 | 6 | 19 | 2074.4 | 1691.4 | 2582.1 | 678 | 1228.3 | 2210.6 | 1702.9 | 496.1 | 879.1 | 7324.3 | 3516.5 | 2030 | 2 | 6 | 19 | 0 | 0 | 0 | 0 | 0 | 0 | 0 | 0 | 0 | 0 | 0
2030 | 2 | 6 | 20 | 2036 | 1678.6 | 2554.8 | 675.3 | 1206.3 | 2198.7 | 1692.3 | 486.1 | 861 | 7153.9 | 3468.8 | 2030 | 2 | 6 | 20 | 0 | 0 | 0 | 0 | 0 | 0 | 0 | 0 | 0 | 0 | 0
2030 | 2 | 6 | 21 | 1954.1 | 1642.1 | 2480.8 | 669 | 1161.1 | 2149 | 1651.7 | 466 | 830.4 | 6900.2 | 3357.1 | 2030 | 2 | 6 | 21 | 0 | 0 | 0 | 0 | 0 | 0 | 0 | 0 | 0 | 0 | 0
2030 | 2 | 6 | 22 | 1835.7 | 1599.2 | 2391.3 | 659.4 | 1090.8 | 2098.7 | 1595.3 | 435.9 | 790.4 | 6594.7 | 3228.6 | 2030 | 2 | 6 | 22 | 0 | 0 | 0 | 0 | 0 | 0 | 0 | 0 | 0 | 0 | 0
2030 | 2 | 6 | 23 | 1682.3 | 1445.4 | 2199 | 647.5 | 1028.9 | 1909.3 | 1448.6 | 413.1 | 741.9 | 6182 | 2920.6 | 2030 | 2 | 6 | 23 | 0 | 0 | 0 | 0 | 0 | 0 | 0 | 0 | 0 | 0 | 0
2030 | 2 | 6 | 24 | 1539.2 | 1346.1 | 2056.9 | 637.6 | 960.9 | 1779.5 | 1334.9 | 384.5 | 684.5 | 5712.1 | 2672.8 | 2030 | 2 | 6 | 24 | 0 | 0 | 0 | 0 | 0 | 0 | 0 | 0 | 0 | 0 | 0
2030 | 2 | 7 | 1 | 1567.6 | 1355.1 | 2090.1 | 642 | 972.5 | 1798 | 1328.1 | 385 | 673.1 | 5652.7 | 2653.7 | 2030 | 2 | 7 | 1 | 0 | 0 | 0 | 0 | 0 | 0 | 0 | 0 | 0 | 0 | 0
2030 | 2 | 7 | 2 | 1514.9 | 1319.7 | 2034.1 | 638.4 | 946 | 1750 | 1278.7 | 370.8 | 642.4 | 5413.7 | 2546.2 | 2030 | 2 | 7 | 2 | 0 | 0 | 0 | 0 | 0 | 0 | 0 | 0 | 0 | 0 | 0
2030 | 2 | 7 | 3 | 1500.1 | 1310.4 | 2018.3 | 637.6 | 936.9 | 1734.8 | 1259.8 | 365.1 | 627.8 | 5311.4 | 2494.7 | 2030 | 2 | 7 | 3 | 0 | 0 | 0 | 0 | 0 | 0 | 0 | 0 | 0 | 0 | 0
2030 | 2 | 7 | 4 | 1502.9 | 1310.6 | 2021.1 | 637.8 | 936.9 | 1735.1 | 1255.2 | 363.5 | 621.7 | 5279.6 | 2479.1 | 2030 | 2 | 7 | 4 | 0 | 0 | 0 | 0 | 0 | 0 | 0 | 0 | 0 | 0 | 0
2030 | 2 | 7 | 5 | 1544.2 | 1341.2 | 2063.7 | 641.4 | 955.5 | 1769.3 | 1273.1 | 369.4 | 628.3 | 5354 | 2523 | 2030 | 2 | 7 | 5 | 0 | 0 | 0 | 0 | 0 | 0 | 0 | 0 | 0 | 0 | 0
2030 | 2 | 7 | 6 | 1660.7 | 1425.7 | 2185.9 | 650.6 | 1010.2 | 1868.6 | 1342 | 390.7 | 661.7 | 5660.8 | 2665.7 | 2030 | 2 | 7 | 6 | 0 | 0 | 0 | 0 | 0 | 0 | 0 | 0 | 0 | 0 | 0
2030 | 2 | 7 | 7 | 1852.6 | 1599.3 | 2405.8 | 666.8 | 1087.9 | 2096.1 | 1461.1 | 424.3 | 721.1 | 6199.8 | 2900.4 | 2030 | 2 | 7 | 7 | 0 | 0 | 0 | 0 | 0 | 0 | 0 | 0 | 0 | 0 | 0
2030 | 2 | 7 | 8 | 1948.7 | 1632.4 | 2506.4 | 675.8 | 1167.8 | 2140.5 | 1562.1 | 448.2 | 781.4 | 6663.2 | 3069.7 | 2030 | 2 | 7 | 8 | 22.2 | 26.1 | 46.6 | 4.3 | 33 | 33.9 | 30.9 | 4.2 | 5 | 19 | 36
2030 | 2 | 7 | 9 | 1940.1 | 1713 | 2622.5 | 679.4 | 1241.5 | 2264.5 | 1562.3 | 455.9 | 824.4 | 6948.4 | 3116.2 | 2030 | 2 | 7 | 9 | 112.2 | 131.9 | 235.6 | 21.8 | 167.1 | 171.6 | 156.4 | 21.4 | 25.1 | 96 | 182.2
2030 | 2 | 7 | 10 | 1896.9 | 1679.5 | 2677.9 | 682.3 | 1374.6 | 2250.4 | 1572.3 | 469.5 | 871.9 | 7153.9 | 3149 | 2030 | 2 | 7 | 10 | 247.3 | 290.6 | 519 | 48 | 368.1 | 378.1 | 344.5 | 47 | 55.4 | 211.5 | 401.4
2030 | 2 | 7 | 11 | 1857.3 | 1690.8 | 2735.8 | 683.5 | 1456.1 | 2285.5 | 1567.1 | 471.9 | 899.1 | 7241.4 | 3157.2 | 2030 | 2 | 7 | 11 | 346.3 | 407.1 | 727 | 67.3 | 515.6 | 529.6 | 482.6 | 65.9 | 77.6 | 296.2 | 562.2
2030 | 2 | 7 | 12 | 1818.7 | 1684.4 | 2742.7 | 683.5 | 1485.8 | 2285.6 | 1552.8 | 469.6 | 907.7 | 7254.2 | 3138.9 | 2030 | 2 | 7 | 12 | 394.1 | 463.2 | 827.2 | 76.5 | 586.6 | 602.6 | 549.1 | 75 | 88.3 | 337 | 639.7
2030 | 2 | 7 | 13 | 1794.7 | 1668.5 | 2708.4 | 681 | 1467.6 | 2262 | 1537.1 | 466 | 905.5 | 7231.7 | 3118.7 | 2030 | 2 | 7 | 13 | 386.8 | 454.7 | 812 | 75.1 | 575.9 | 591.6 | 539 | 73.6 | 86.6 | 330.9 | 628
2030 | 2 | 7 | 14 | 1796.4 | 1657 | 2663 | 677.3 | 1424.1 | 2235.3 | 1529.3 | 463.2 | 895.9 | 7198.4 | 3104 | 2030 | 2 | 7 | 14 | 342.9 | 403.1 | 719.8 | 66.6 | 510.5 | 524.4 | 477.8 | 65.3 | 76.8 | 293.3 | 556.7
2030 | 2 | 7 | 15 | 1806.2 | 1637 | 2591.5 | 672.9 | 1349.5 | 2191.1 | 1526.3 | 459.1 | 876.7 | 7155.9 | 3106.7 | 2030 | 2 | 7 | 15 | 264.9 | 311.3 | 556 | 51.5 | 394.3 | 405.1 | 369.1 | 50.4 | 59.3 | 226.5 | 430
2030 | 2 | 7 | 16 | 1860.3 | 1639.4 | 2529.3 | 670.2 | 1260.2 | 2171.7 | 1555 | 454.4 | 864.6 | 7191.3 | 3165.2 | 2030 | 2 | 7 | 16 | 150.6 | 177 | 316.1 | 29.2 | 224.1 | 230.3 | 209.8 | 28.7 | 33.7 | 128.8 | 244.4
2030 | 2 | 7 | 17 | 1985.7 | 1689 | 2558.2 | 674.1 | 1221.1 | 2208.9 | 1667.9 | 477.5 | 880.5 | 7404 | 3357.3 | 2030 | 2 | 7 | 17 | 52.4 | 61.6 | 110 | 10.2 | 78 | 80.1 | 73 | 10 | 11.7 | 44.8 | 85.1
2030 | 2 | 7 | 18 | 2163 | 1701.2 | 2637.9 | 684.7 | 1279.9 | 2217.2 | 1722.3 | 518.2 | 922 | 7773.1 | 3567.7 | 2030 | 2 | 7 | 18 | 1.8 | 2.2 | 3.8 | 0.4 | 2.7 | 2.8 | 2.6 | 0.3 | 0.4 | 1.6 | 3
2030 | 2 | 7 | 19 | 2260.6 | 1712.9 | 2695.9 | 692.8 | 1345.1 | 2229.6 | 1750.2 | 543.6 | 941.9 | 7867.6 | 3660.4 | 2030 | 2 | 7 | 19 | 0 | 0 | 0 | 0 | 0 | 0 | 0 | 0 | 0 | 0 | 0
2030 | 2 | 7 | 20 | 2224.1 | 1700.2 | 2672.5 | 690.4 | 1323.6 | 2225.9 | 1737.3 | 533.1 | 922.9 | 7673.4 | 3621.7 | 2030 | 2 | 7 | 20 | 0 | 0 | 0 | 0 | 0 | 0 | 0 | 0 | 0 | 0 | 0
2030 | 2 | 7 | 21 | 2142.3 | 1698.6 | 2627.4 | 684.1 | 1268.1 | 2221.5 | 1719.5 | 507.4 | 886.8 | 7395.2 | 3546.4 | 2030 | 2 | 7 | 21 | 0 | 0 | 0 | 0 | 0 | 0 | 0 | 0 | 0 | 0 | 0
2030 | 2 | 7 | 22 | 2023.1 | 1672.8 | 2538.5 | 674.3 | 1194.5 | 2193.1 | 1675 | 476.3 | 846.9 | 7074.7 | 3410.6 | 2030 | 2 | 7 | 22 | 0 | 0 | 0 | 0 | 0 | 0 | 0 | 0 | 0 | 0 | 0
2030 | 2 | 7 | 23 | 1865.3 | 1595.6 | 2405.5 | 662 | 1106 | 2096.7 | 1594.7 | 438.2 | 790.8 | 6616.9 | 3214.2 | 2030 | 2 | 7 | 23 | 0 | 0 | 0 | 0 | 0 | 0 | 0 | 0 | 0 | 0 | 0
2030 | 2 | 7 | 24 | 1719 | 1474.4 | 2239.8 | 652 | 1043.7 | 1953.3 | 1452.3 | 415.5 | 736.6 | 6166.5 | 2902.9 | 2030 | 2 | 7 | 24 | 0 | 0 | 0 | 0 | 0 | 0 | 0 | 0 | 0 | 0 | 0
2030 | 2 | 8 | 1 | 1471.8 | 1287.9 | 1993.1 | 633.4 | 927.6 | 1714.2 | 1268 | 368.3 | 645.7 | 5414.7 | 2535.7 | 2030 | 2 | 8 | 1 | 0 | 0 | 0 | 0 | 0 | 0 | 0 | 0 | 0 | 0 | 0
2030 | 2 | 8 | 2 | 1417.5 | 1251.6 | 1935.9 | 629.3 | 900.4 | 1664.7 | 1217.4 | 354.2 | 615.3 | 5176.8 | 2428.4 | 2030 | 2 | 8 | 2 | 0 | 0 | 0 | 0 | 0 | 0 | 0 | 0 | 0 | 0 | 0
2030 | 2 | 8 | 3 | 1400.4 | 1240.2 | 1917.4 | 628.1 | 890.2 | 1647.6 | 1196.7 | 348 | 600.2 | 5070.7 | 2374.2 | 2030 | 2 | 8 | 3 | 0 | 0 | 0 | 0 | 0 | 0 | 0 | 0 | 0 | 0 | 0
2030 | 2 | 8 | 4 | 1398.6 | 1238 | 1915.2 | 627.9 | 888 | 1644.1 | 1188.6 | 345.6 | 593.3 | 5031.2 | 2353.6 | 2030 | 2 | 8 | 4 | 0 | 0 | 0 | 0 | 0 | 0 | 0 | 0 | 0 | 0 | 0
2030 | 2 | 8 | 5 | 1437.1 | 1265.9 | 1954.4 | 631.4 | 905.1 | 1676 | 1204.9 | 350.9 | 599.1 | 5098.9 | 2393.6 | 2030 | 2 | 8 | 5 | 0 | 0 | 0 | 0 | 0 | 0 | 0 | 0 | 0 | 0 | 0
2030 | 2 | 8 | 6 | 1547.8 | 1346.1 | 2069.9 | 640 | 957.1 | 1770.5 | 1271.2 | 371.3 | 631.4 | 5397.2 | 2529.7 | 2030 | 2 | 8 | 6 | 0 | 0 | 0 | 0 | 0 | 0 | 0 | 0 | 0 | 0 | 0
2030 | 2 | 8 | 7 | 1732.9 | 1473.8 | 2274.1 | 655.5 | 1043.7 | 1936.2 | 1383.6 | 406.7 | 689.8 | 5926.9 | 2758 | 2030 | 2 | 8 | 7 | 0 | 0 | 0 | 0 | 0 | 0 | 0 | 0 | 0 | 0 | 0
2030 | 2 | 8 | 8 | 1834.4 | 1599.1 | 2413.5 | 663.7 | 1089.2 | 2106.3 | 1456.5 | 427.2 | 748.5 | 6407.5 | 2914.5 | 2030 | 2 | 8 | 8 | 12.5 | 14.7 | 26.2 | 2.4 | 18.6 | 19.1 | 17.4 | 2.4 | 2.8 | 10.7 | 20.2
2030 | 2 | 8 | 9 | 1844 | 1603.1 | 2474.6 | 666.9 | 1149.3 | 2143.7 | 1491.4 | 437.5 | 789.4 | 6662.8 | 2977.9 | 2030 | 2 | 8 | 9 | 62.7 | 73.7 | 131.6 | 12.2 | 93.3 | 95.9 | 87.4 | 11.9 | 14 | 53.6 | 101.8
2030 | 2 | 8 | 10 | 1823.8 | 1590.4 | 2497.4 | 669.1 | 1236.6 | 2117.3 | 1506.5 | 449.5 | 825.1 | 6852.4 | 3011.8 | 2030 | 2 | 8 | 10 | 144.6 | 170 | 303.6 | 28.1 | 215.3 | 221.2 | 201.5 | 27.5 | 32.4 | 123.7 | 234.8
2030 | 2 | 8 | 11 | 1796.8 | 1599.5 | 2532.1 | 669.2 | 1288 | 2139.1 | 1505.7 | 451.9 | 847.6 | 6946.2 | 3025.3 | 2030 | 2 | 8 | 11 | 208.1 | 244.6 | 436.9 | 40.4 | 309.8 | 318.3 | 290 | 39.6 | 46.6 | 178 | 337.9
2030 | 2 | 8 | 12 | 1763.9 | 1590.8 | 2525.8 | 668 | 1301.4 | 2131.1 | 1492.1 | 449.5 | 853.9 | 6960.5 | 3007.6 | 2030 | 2 | 8 | 12 | 237 | 278.5 | 497.4 | 46 | 352.7 | 362.4 | 330.2 | 45.1 | 53.1 | 202.7 | 384.7
2030 | 2 | 8 | 13 | 1734.4 | 1575.8 | 2499.9 | 665.8 | 1294.2 | 2111.8 | 1474.6 | 445.8 | 852.8 | 6932.8 | 2986.7 | 2030 | 2 | 8 | 13 | 243.2 | 285.9 | 510.6 | 47.3 | 362.1 | 372 | 339 | 46.3 | 54.5 | 208.1 | 394.9
2030 | 2 | 8 | 14 | 1726.5 | 1562.7 | 2463.6 | 663 | 1265 | 2089.3 | 1464.5 | 442.3 | 844.1 | 6889.1 | 2973.8 | 2030 | 2 | 8 | 14 | 218 | 256.2 | 457.5 | 42.3 | 324.5 | 333.3 | 303.7 | 41.5 | 48.8 | 186.4 | 353.8
2030 | 2 | 8 | 15 | 1723.3 | 1541.2 | 2406.4 | 659.3 | 1210.8 | 2051.3 | 1458 | 437.9 | 827.7 | 6831.3 | 2971.9 | 2030 | 2 | 8 | 15 | 166 | 195.1 | 348.5 | 32.2 | 247.1 | 253.9 | 231.3 | 31.6 | 37.2 | 142 | 269.5
2030 | 2 | 8 | 16 | 1757.3 | 1541.5 | 2373.9 | 657.7 | 1161.7 | 2038.1 | 1481.4 | 439.9 | 819.1 | 6856 | 3023.7 | 2030 | 2 | 8 | 16 | 100.8 | 118.5 | 211.6 | 19.6 | 150.1 | 154.1 | 140.5 | 19.2 | 22.6 | 86.2 | 163.6
2030 | 2 | 8 | 17 | 1859.6 | 1640.9 | 2451.9 | 661.7 | 1131.7 | 2153.4 | 1588.9 | 449.2 | 838.3 | 7052.3 | 3246.9 | 2030 | 2 | 8 | 17 | 37.5 | 44.1 | 78.8 | 7.3 | 55.9 | 57.4 | 52.3 | 7.1 | 8.4 | 32.1 | 60.9
2030 | 2 | 8 | 18 | 2011.5 | 1671.3 | 2528.2 | 671.1 | 1187.5 | 2186.7 | 1673 | 481.2 | 872.8 | 7347.9 | 3442.8 | 2030 | 2 | 8 | 18 | 1.3 | 1.5 | 2.6 | 0.2 | 1.9 | 1.9 | 1.8 | 0.2 | 0.3 | 1.1 | 2
2030 | 2 | 8 | 19 | 2094.7 | 1693.8 | 2593.3 | 678.1 | 1241 | 2212.3 | 1713.8 | 501.6 | 889.7 | 7418.3 | 3550.8 | 2030 | 2 | 8 | 19 | 0 | 0 | 0 | 0 | 0 | 0 | 0 | 0 | 0 | 0 | 0
2030 | 2 | 8 | 20 | 2049.7 | 1677.8 | 2564 | 675 | 1214.2 | 2200.6 | 1701 | 489.5 | 869.4 | 7222.5 | 3500.6 | 2030 | 2 | 8 | 20 | 0 | 0 | 0 | 0 | 0 | 0 | 0 | 0 | 0 | 0 | 0
2030 | 2 | 8 | 21 | 1969.2 | 1646.7 | 2493.7 | 668.8 | 1168.1 | 2161.8 | 1665.6 | 468.5 | 836.6 | 6959.6 | 3396.2 | 2030 | 2 | 8 | 21 | 0 | 0 | 0 | 0 | 0 | 0 | 0 | 0 | 0 | 0 | 0
2030 | 2 | 8 | 22 | 1866.3 | 1596 | 2406.3 | 660.6 | 1111.1 | 2096.4 | 1603.1 | 444.1 | 798.4 | 6657.3 | 3264.1 | 2030 | 2 | 8 | 22 | 0 | 0 | 0 | 0 | 0 | 0 | 0 | 0 | 0 | 0 | 0
2030 | 2 | 8 | 23 | 1732.2 | 1480.8 | 2256.3 | 650.8 | 1048.4 | 1987.2 | 1522.4 | 421.8 | 756.4 | 6309.1 | 3027 | 2030 | 2 | 8 | 23 | 0 | 0 | 0 | 0 | 0 | 0 | 0 | 0 | 0 | 0 | 0
2030 | 2 | 8 | 24 | 1598 | 1375.9 | 2117.8 | 641.5 | 988.7 | 1830.4 | 1389.6 | 396 | 705.4 | 5894.8 | 2793.7 | 2030 | 2 | 8 | 24 | 0 | 0 | 0 | 0 | 0 | 0 | 0 | 0 | 0 | 0 | 0
2030 | 2 | 9 | 1 | 1428 | 1251.5 | 1950 | 629.7 | 907.2 | 1675.2 | 1257.7 | 362.1 | 637.3 | 5341.5 | 2517.2 | 2030 | 2 | 9 | 1 | 0 | 0 | 0 | 0 | 0 | 0 | 0 | 0 | 0 | 0 | 0
2030 | 2 | 9 | 2 | 1368.7 | 1213.2 | 1887.7 | 625.2 | 877.8 | 1621.5 | 1202.9 | 347.5 | 607 | 5104.3 | 2398.1 | 2030 | 2 | 9 | 2 | 0 | 0 | 0 | 0 | 0 | 0 | 0 | 0 | 0 | 0 | 0
2030 | 2 | 9 | 3 | 1347 | 1198.6 | 1864.8 | 623.6 | 865.4 | 1600.3 | 1178.6 | 340.5 | 590.9 | 4989.6 | 2337.3 | 2030 | 2 | 9 | 3 | 0 | 0 | 0 | 0 | 0 | 0 | 0 | 0 | 0 | 0 | 0
2030 | 2 | 9 | 4 | 1336.8 | 1190.9 | 1853.8 | 622.7 | 859.3 | 1589.5 | 1165.3 | 336.4 | 580.6 | 4921.2 | 2301.9 | 2030 | 2 | 9 | 4 | 0 | 0 | 0 | 0 | 0 | 0 | 0 | 0 | 0 | 0 | 0
2030 | 2 | 9 | 5 | 1353.9 | 1204 | 1870.6 | 624.1 | 866.2 | 1603 | 1171.6 | 337.6 | 579.7 | 4929.4 | 2312.7 | 2030 | 2 | 9 | 5 | 0 | 0 | 0 | 0 | 0 | 0 | 0 | 0 | 0 | 0 | 0
2030 | 2 | 9 | 6 | 1409.1 | 1245.9 | 1928.2 | 628.7 | 891.9 | 1649.6 | 1205.7 | 346.7 | 591.2 | 5047.2 | 2378.9 | 2030 | 2 | 9 | 6 | 0 | 0 | 0 | 0 | 0 | 0 | 0 | 0 | 0 | 0 | 0
2030 | 2 | 9 | 7 | 1506.1 | 1312.4 | 2029 | 636.8 | 937.7 | 1733.2 | 1268.6 | 363.6 | 614.1 | 5266.7 | 2504.7 | 2030 | 2 | 9 | 7 | 0 | 0 | 0 | 0 | 0 | 0 | 0 | 0 | 0 | 0 | 0
2030 | 2 | 9 | 8 | 1582.1 | 1362.7 | 2121.5 | 643.5 | 988 | 1809.8 | 1322.9 | 380.7 | 647.3 | 5524.7 | 2614.3 | 2030 | 2 | 9 | 8 | 13.2 | 15.5 | 27.6 | 2.6 | 19.6 | 20.1 | 18.3 | 2.5 | 2.9 | 11.3 | 21.4
2030 | 2 | 9 | 9 | 1630 | 1407 | 2223.3 | 650.2 | 1064.3 | 1889.6 | 1371.8 | 396.1 | 684.7 | 5765.3 | 2713.6 | 2030 | 2 | 9 | 9 | 64.5 | 75.9 | 135.5 | 12.5 | 96.1 | 98.7 | 89.9 | 12.3 | 14.5 | 55.2 | 104.8
2030 | 2 | 9 | 10 | 1636.8 | 1446.1 | 2321.6 | 655.2 | 1160.6 | 1960.8 | 1399.2 | 406.9 | 727 | 5981.2 | 2786.2 | 2030 | 2 | 9 | 10 | 155.9 | 183.3 | 327.4 | 30.3 | 232.1 | 238.5 | 217.3 | 29.7 | 34.9 | 133.4 | 253.2
2030 | 2 | 9 | 11 | 1613.9 | 1461.1 | 2370.7 | 656.7 | 1224.8 | 1993.5 | 1402.7 | 410.9 | 756.9 | 6125.7 | 2816.2 | 2030 | 2 | 9 | 11 | 230.2 | 270.6 | 483.2 | 44.7 | 342.7 | 352 | 320.8 | 43.8 | 51.6 | 196.9 | 373.7
2030 | 2 | 9 | 12 | 1584.5 | 1456.6 | 2367.2 | 656.1 | 1240.3 | 1989.7 | 1393.1 | 409.6 | 768.4 | 6185 | 2813.6 | 2030 | 2 | 9 | 12 | 259.7 | 305.3 | 545.2 | 50.5 | 386.6 | 397.2 | 361.9 | 49.4 | 58.2 | 222.1 | 421.6
2030 | 2 | 9 | 13 | 1551.2 | 1448 | 2358 | 654.6 | 1252.3 | 1981.6 | 1381.9 | 407 | 773.4 | 6189 | 2812.1 | 2030 | 2 | 9 | 13 | 286.8 | 337.2 | 602.1 | 55.7 | 427 | 438.6 | 399.7 | 54.6 | 64.2 | 245.3 | 465.7
2030 | 2 | 9 | 14 | 1536.7 | 1431.5 | 2311.4 | 651 | 1217.4 | 1952.3 | 1367.5 | 402.1 | 762.8 | 6130 | 2789.5 | 2030 | 2 | 9 | 14 | 259.2 | 304.6 | 544 | 50.3 | 385.8 | 396.3 | 361.1 | 49.3 | 58 | 221.7 | 420.7
2030 | 2 | 9 | 15 | 1542 | 1411.7 | 2245.6 | 646.6 | 1150.7 | 1911 | 1356.2 | 397.6 | 743.7 | 6071.4 | 2772.8 | 2030 | 2 | 9 | 15 | 191.2 | 224.7 | 401.3 | 37.1 | 284.6 | 292.4 | 266.4 | 36.4 | 42.8 | 163.5 | 310.4
2030 | 2 | 9 | 16 | 1592.1 | 1417.9 | 2211.2 | 645 | 1091 | 1899.7 | 1382.7 | 400 | 730.6 | 6067.9 | 2814.9 | 2030 | 2 | 9 | 16 | 108 | 127 | 226.7 | 21 | 160.8 | 165.2 | 150.5 | 20.6 | 24.2 | 92.4 | 175.3
2030 | 2 | 9 | 17 | 1708.6 | 1474.4 | 2260.1 | 649.5 | 1078.6 | 1957.9 | 1462.2 | 415.7 | 744 | 6226.4 | 2975.2 | 2030 | 2 | 9 | 17 | 39.4 | 46.3 | 82.6 | 7.6 | 58.6 | 60.2 | 54.8 | 7.5 | 8.8 | 33.7 | 63.9
2030 | 2 | 9 | 18 | 1875.7 | 1598.1 | 2411.4 | 660.1 | 1115.4 | 2098.9 | 1603.5 | 435.9 | 779.3 | 6541.2 | 3272.1 | 2030 | 2 | 9 | 18 | 1.3 | 1.5 | 2.6 | 0.2 | 1.9 | 1.9 | 1.8 | 0.2 | 0.3 | 1.1 | 2
2030 | 2 | 9 | 19 | 1970.8 | 1650.6 | 2493.7 | 667.8 | 1169.3 | 2164.5 | 1669.4 | 463 | 810.2 | 6726.9 | 3410.5 | 2030 | 2 | 9 | 19 | 0 | 0 | 0 | 0 | 0 | 0 | 0 | 0 | 0 | 0 | 0
2030 | 2 | 9 | 20 | 1933.8 | 1624.7 | 2458.2 | 665.2 | 1152.2 | 2135.1 | 1647.7 | 456.6 | 801.7 | 6644.8 | 3345.5 | 2030 | 2 | 9 | 20 | 0 | 0 | 0 | 0 | 0 | 0 | 0 | 0 | 0 | 0 | 0
2030 | 2 | 9 | 21 | 1863.2 | 1594.3 | 2405.9 | 659.7 | 1111.4 | 2095.7 | 1603.9 | 437.9 | 782.8 | 6514.6 | 3263 | 2030 | 2 | 9 | 21 | 0 | 0 | 0 | 0 | 0 | 0 | 0 | 0 | 0 | 0 | 0
2030 | 2 | 9 | 22 | 1766.9 | 1550.6 | 2310.9 | 652.3 | 1056.6 | 2058.1 | 1575.9 | 424.1 | 758.9 | 6308.1 | 3146.3 | 2030 | 2 | 9 | 22 | 0 | 0 | 0 | 0 | 0 | 0 | 0 | 0 | 0 | 0 | 0
2030 | 2 | 9 | 23 | 1647.2 | 1417.3 | 2163.6 | 643.4 | 1012.5 | 1878.5 | 1440.1 | 405 | 722.7 | 6015 | 2909.4 | 2030 | 2 | 9 | 23 | 0 | 0 | 0 | 0 | 0 | 0 | 0 | 0 | 0 | 0 | 0
2030 | 2 | 9 | 24 | 1527.6 | 1331.5 | 2045 | 635.3 | 955.4 | 1769.3 | 1345.2 | 382.3 | 680.6 | 5678.3 | 2711.9 | 2030 | 2 | 9 | 24 | 0 | 0 | 0 | 0 | 0 | 0 | 0 | 0 | 0 | 0 | 0
2030 | 2 | 10 | 1 | 1380.9 | 1220.8 | 1903.3 | 625.2 | 885.3 | 1633.7 | 1230.8 | 354.4 | 624.6 | 5230.5 | 2471.6 | 2030 | 2 | 10 | 1 | 0 | 0 | 0 | 0 | 0 | 0 | 0 | 0 | 0 | 0 | 0
2030 | 2 | 10 | 2 | 1346.3 | 1196.9 | 1866 | 622.3 | 867.4 | 1601.4 | 1190.4 | 344.2 | 602.4 | 5064.6 | 2380.1 | 2030 | 2 | 10 | 2 | 0 | 0 | 0 | 0 | 0 | 0 | 0 | 0 | 0 | 0 | 0
2030 | 2 | 10 | 3 | 1276.6 | 1153 | 1793.2 | 617.5 | 832.4 | 1538.8 | 1134.3 | 328.1 | 569.8 | 4806.1 | 2261.5 | 2030 | 2 | 10 | 3 | 0 | 0 | 0 | 0 | 0 | 0 | 0 | 0 | 0 | 0 | 0
2030 | 2 | 10 | 4 | 1294.1 | 1161.7 | 1810.8 | 618.5 | 839.3 | 1552 | 1137.1 | 329.2 | 568.6 | 4817.3 | 2256.2 | 2030 | 2 | 10 | 4 | 0 | 0 | 0 | 0 | 0 | 0 | 0 | 0 | 0 | 0 | 0
2030 | 2 | 10 | 5 | 1306.8 | 1171.7 | 1823 | 619.5 | 844.2 | 1561.8 | 1140.9 | 329.6 | 567 | 4818.7 | 2261.7 | 2030 | 2 | 10 | 5 | 0 | 0 | 0 | 0 | 0 | 0 | 0 | 0 | 0 | 0 | 0
2030 | 2 | 10 | 6 | 1351.7 | 1206.1 | 1869.5 | 623.2 | 864.9 | 1599.6 | 1168.3 | 336.8 | 576.1 | 4914.6 | 2312.9 | 2030 | 2 | 10 | 6 | 0 | 0 | 0 | 0 | 0 | 0 | 0 | 0 | 0 | 0 | 0
2030 | 2 | 10 | 7 | 1433 | 1262.1 | 1953.7 | 630.2 | 903.2 | 1669.9 | 1221.3 | 350.5 | 593.1 | 5083.7 | 2409.6 | 2030 | 2 | 10 | 7 | 0 | 0 | 0 | 0 | 0 | 0 | 0 | 0 | 0 | 0 | 0
2030 | 2 | 10 | 8 | 1497.3 | 1303.2 | 2032.9 | 635.5 | 947.1 | 1735.7 | 1268.5 | 364.5 | 618.9 | 5277.7 | 2486 | 2030 | 2 | 10 | 8 | 12.4 | 14.5 | 25.9 | 2.4 | 18.4 | 18.9 | 17.2 | 2.4 | 2.8 | 10.6 | 20.1
2030 | 2 | 10 | 9 | 1546.5 | 1345 | 2133.5 | 642.6 | 1020.9 | 1814.3 | 1319.4 | 379.1 | 652.1 | 5485.5 | 2570.3 | 2030 | 2 | 10 | 9 | 60.5 | 71.1 | 127.1 | 11.8 | 90.1 | 92.6 | 84.3 | 11.5 | 13.6 | 51.8 | 98.3
2030 | 2 | 10 | 10 | 1567.3 | 1385.1 | 2229.9 | 647.9 | 1107.7 | 1886.6 | 1355.9 | 390.9 | 692 | 5698.3 | 2646.5 | 2030 | 2 | 10 | 10 | 135.9 | 159.8 | 285.3 | 26.4 | 202.3 | 207.9 | 189.4 | 25.9 | 30.4 | 116.3 | 220.7
2030 | 2 | 10 | 11 | 1557.7 | 1404.5 | 2282.2 | 650.1 | 1167.7 | 1923.9 | 1366.7 | 396.4 | 722.6 | 5860 | 2689 | 2030 | 2 | 10 | 11 | 199.8 | 234.8 | 419.3 | 38.8 | 297.4 | 305.5 | 278.4 | 38 | 44.7 | 170.9 | 324.3
2030 | 2 | 10 | 12 | 1541.3 | 1409.8 | 2297.5 | 650.9 | 1194.7 | 1934.8 | 1365.1 | 397.4 | 737.6 | 5945.2 | 2702 | 2030 | 2 | 10 | 12 | 234.6 | 275.7 | 492.4 | 45.6 | 349.2 | 358.7 | 326.8 | 44.6 | 52.5 | 200.6 | 380.8
2030 | 2 | 10 | 13 | 1529.9 | 1412.5 | 2295.6 | 650.2 | 1202.1 | 1935.8 | 1364.6 | 397.4 | 744.4 | 5980.2 | 2720.4 | 2030 | 2 | 10 | 13 | 246.9 | 290.2 | 518.3 | 48 | 367.6 | 377.6 | 344.1 | 47 | 55.3 | 211.2 | 400.8
2030 | 2 | 10 | 14 | 1520.7 | 1405 | 2265.9 | 647.5 | 1180.3 | 1918 | 1357.4 | 394.8 | 740.3 | 5965.9 | 2719.4 | 2030 | 2 | 10 | 14 | 229.7 | 270.1 | 482.3 | 44.6 | 342 | 351.3 | 320.1 | 43.7 | 51.5 | 196.5 | 373
2030 | 2 | 10 | 15 | 1527.6 | 1391.7 | 2216 | 643.8 | 1128.7 | 1887.7 | 1353.2 | 391.9 | 726.2 | 5934 | 2717.1 | 2030 | 2 | 10 | 15 | 175.9 | 206.7 | 369.1 | 34.2 | 261.8 | 268.9 | 245.1 | 33.5 | 39.4 | 150.4 | 285.5
2030 | 2 | 10 | 16 | 1579 | 1403.4 | 2197.4 | 643.3 | 1084.1 | 1887.4 | 1385.1 | 395.7 | 717.9 | 5958.4 | 2774.3 | 2030 | 2 | 10 | 16 | 107.1 | 125.9 | 224.8 | 20.8 | 159.4 | 163.8 | 149.2 | 20.4 | 24 | 91.6 | 173.9
2030 | 2 | 10 | 17 | 1703.5 | 1467.7 | 2261.3 | 649.5 | 1082 | 1957 | 1471.4 | 413.3 | 735.6 | 6145.8 | 2949.1 | 2030 | 2 | 10 | 17 | 45.1 | 53 | 94.6 | 8.8 | 67.1 | 68.9 | 62.8 | 8.6 | 10.1 | 38.6 | 73.2
2030 | 2 | 10 | 18 | 1881.6 | 1599.9 | 2416.8 | 660.5 | 1120.4 | 2100 | 1612.2 | 435.6 | 774.8 | 6497.7 | 3267.4 | 2030 | 2 | 10 | 18 | 2.4 | 2.8 | 5 | 0.5 | 3.6 | 3.7 | 3.3 | 0.5 | 0.5 | 2.1 | 3.9
2030 | 2 | 10 | 19 | 1979.3 | 1652 | 2503.6 | 668.1 | 1174 | 2168.1 | 1678.7 | 463.8 | 806.5 | 6697.8 | 3402.5 | 2030 | 2 | 10 | 19 | 0 | 0 | 0 | 0 | 0 | 0 | 0 | 0 | 0 | 0 | 0
2030 | 2 | 10 | 20 | 1946.7 | 1629.4 | 2472.7 | 666 | 1158.7 | 2145.2 | 1662.3 | 459.1 | 801.9 | 6645.2 | 3351.1 | 2030 | 2 | 10 | 20 | 0 | 0 | 0 | 0 | 0 | 0 | 0 | 0 | 0 | 0 | 0
2030 | 2 | 10 | 21 | 1872.6 | 1596.6 | 2410.3 | 659.9 | 1117.8 | 2096 | 1610.5 | 441.6 | 785.4 | 6537.5 | 3270.4 | 2030 | 2 | 10 | 21 | 0 | 0 | 0 | 0 | 0 | 0 | 0 | 0 | 0 | 0 | 0
2030 | 2 | 10 | 22 | 1762.3 | 1546.9 | 2304 | 651.5 | 1055.6 | 2050.7 | 1572.9 | 424.2 | 761.7 | 6332.8 | 3137.2 | 2030 | 2 | 10 | 22 | 0 | 0 | 0 | 0 | 0 | 0 | 0 | 0 | 0 | 0 | 0
2030 | 2 | 10 | 23 | 1627.6 | 1408.2 | 2142.8 | 641.3 | 1003.2 | 1861.8 | 1424.4 | 402.2 | 721.1 | 6000.6 | 2877 | 2030 | 2 | 10 | 23 | 0 | 0 | 0 | 0 | 0 | 0 | 0 | 0 | 0 | 0 | 0
2030 | 2 | 10 | 24 | 1503 | 1320.3 | 2019.1 | 632.6 | 943.7 | 1748.3 | 1321 | 377.5 | 673.1 | 5612.5 | 2656.4 | 2030 | 2 | 10 | 24 | 0 | 0 | 0 | 0 | 0 | 0 | 0 | 0 | 0 | 0 | 0
2030 | 2 | 11 | 1 | 1460.3 | 1280 | 1981.3 | 630.9 | 922.1 | 1704.1 | 1264.3 | 366.7 | 643.9 | 5398.7 | 2533.4 | 2030 | 2 | 11 | 1 | 0 | 0 | 0 | 0 | 0 | 0 | 0 | 0 | 0 | 0 | 0
2030 | 2 | 11 | 2 | 1414.6 | 1249.5 | 1933 | 627.9 | 899 | 1662 | 1218.5 | 354.5 | 617.5 | 5196.6 | 2436.2 | 2030 | 2 | 11 | 2 | 0 | 0 | 0 | 0 | 0 | 0 | 0 | 0 | 0 | 0 | 0
2030 | 2 | 11 | 3 | 1404.9 | 1243.7 | 1922.5 | 627.1 | 892.3 | 1651.3 | 1201.7 | 349.7 | 604.9 | 5111.5 | 2391.3 | 2030 | 2 | 11 | 3 | 0 | 0 | 0 | 0 | 0 | 0 | 0 | 0 | 0 | 0 | 0
2030 | 2 | 11 | 4 | 1408.2 | 1244.9 | 1925.6 | 627.1 | 892.7 | 1652.2 | 1196.5 | 348.3 | 599.3 | 5084.3 | 2376.8 | 2030 | 2 | 11 | 4 | 0 | 0 | 0 | 0 | 0 | 0 | 0 | 0 | 0 | 0 | 0
2030 | 2 | 11 | 5 | 1452.2 | 1277.5 | 1971.5 | 631.2 | 912.6 | 1688.5 | 1216 | 355 | 607.6 | 5173.3 | 2423.7 | 2030 | 2 | 11 | 5 | 0 | 0 | 0 | 0 | 0 | 0 | 0 | 0 | 0 | 0 | 0
2030 | 2 | 11 | 6 | 1569.8 | 1364.6 | 2094.6 | 640.5 | 967.7 | 1788.8 | 1285.4 | 376.6 | 641.6 | 5486.2 | 2564.7 | 2030 | 2 | 11 | 6 | 0 | 0 | 0 | 0 | 0 | 0 | 0 | 0 | 0 | 0 | 0
2030 | 2 | 11 | 7 | 1761.2 | 1525.7 | 2326.9 | 657 | 1052.2 | 1991.1 | 1398.5 | 412.6 | 698.7 | 6004.3 | 2797.5 | 2030 | 2 | 11 | 7 | 0 | 0 | 0 | 0 | 0 | 0 | 0 | 0 | 0 | 0 | 0
2030 | 2 | 11 | 8 | 1864.9 | 1624.6 | 2448.6 | 667.2 | 1116.4 | 2130.9 | 1474 | 430.8 | 758.7 | 6484.3 | 2958.7 | 2030 | 2 | 11 | 8 | 23.5 | 27.6 | 49.2 | 4.6 | 34.9 | 35.9 | 32.7 | 4.5 | 5.3 | 20.1 | 38.1
2030 | 2 | 11 | 9 | 1867.1 | 1616 | 2533.6 | 670.3 | 1213.5 | 2171.1 | 1511.9 | 445.5 | 803.7 | 6738.4 | 3030.7 | 2030 | 2 | 11 | 9 | 108.4 | 127.4 | 227.4 | 21 | 161.3 | 165.7 | 151 | 20.6 | 24.3 | 92.7 | 175.9
2030 | 2 | 11 | 10 | 1840.1 | 1630.8 | 2593.9 | 674.8 | 1321.6 | 2182.8 | 1527.5 | 458 | 844.9 | 6944.5 | 3073.2 | 2030 | 2 | 11 | 10 | 221.1 | 259.8 | 464 | 42.9 | 329.1 | 338 | 308 | 42.1 | 49.5 | 189.1 | 358.9
2030 | 2 | 11 | 11 | 1827.1 | 1641 | 2617.7 | 674.9 | 1355.6 | 2200.9 | 1527 | 460.4 | 866.2 | 7051.2 | 3085.1 | 2030 | 2 | 11 | 11 | 260.8 | 306.5 | 547.4 | 50.7 | 388.2 | 398.8 | 363.4 | 49.6 | 58.4 | 223 | 423.3
2030 | 2 | 11 | 12 | 1814.9 | 1632.2 | 2586.1 | 672.6 | 1333.4 | 2180.8 | 1515 | 458.2 | 868.4 | 7078.8 | 3063.9 | 2030 | 2 | 11 | 12 | 244.9 | 287.8 | 514 | 47.6 | 364.5 | 374.4 | 341.2 | 46.6 | 54.8 | 209.4 | 397.5
2030 | 2 | 11 | 13 | 1789.6 | 1621.1 | 2565.4 | 671.1 | 1329.6 | 2166.5 | 1501.3 | 455 | 867.9 | 7054.6 | 3046.9 | 2030 | 2 | 11 | 13 | 252.7 | 297.1 | 530.5 | 49.1 | 376.2 | 386.5 | 352.2 | 48.1 | 56.6 | 216.2 | 410.3
2030 | 2 | 11 | 14 | 1780.1 | 1613.1 | 2540.4 | 668.9 | 1312.5 | 2151.5 | 1492.9 | 452.2 | 861.7 | 7017.9 | 3034.7 | 2030 | 2 | 11 | 14 | 240 | 282.2 | 503.9 | 46.6 | 357.3 | 367.1 | 334.5 | 45.7 | 53.8 | 205.3 | 389.7
2030 | 2 | 11 | 15 | 1773.4 | 1595.6 | 2494.5 | 665.8 | 1271.4 | 2120.4 | 1487.1 | 448.2 | 847.5 | 6969.3 | 3033.3 | 2030 | 2 | 11 | 15 | 203 | 238.6 | 426.1 | 39.4 | 302.1 | 310.4 | 282.8 | 38.6 | 45.5 | 173.6 | 329.5
2030 | 2 | 11 | 16 | 1813.9 | 1598.4 | 2457.2 | 664.4 | 1214.8 | 2106.2 | 1513.5 | 448.4 | 840.6 | 7019 | 3091.1 | 2030 | 2 | 11 | 16 | 127.5 | 149.8 | 267.6 | 24.8 | 189.7 | 194.9 | 177.6 | 24.3 | 28.5 | 109 | 206.9
2030 | 2 | 11 | 17 | 1930.6 | 1660.7 | 2512.2 | 669.1 | 1186.2 | 2170.9 | 1641.5 | 465.1 | 858.7 | 7215.7 | 3314.8 | 2030 | 2 | 11 | 17 | 49 | 57.6 | 102.8 | 9.5 | 72.9 | 74.9 | 68.2 | 9.3 | 11 | 41.9 | 79.5
2030 | 2 | 11 | 18 | 2104.9 | 1699.9 | 2599.2 | 679.6 | 1243.1 | 2217.9 | 1705.9 | 501 | 897.1 | 7558 | 3517.5 | 2030 | 2 | 11 | 18 | 3.1 | 3.6 | 6.5 | 0.6 | 4.6 | 4.7 | 4.3 | 0.6 | 0.7 | 2.6 | 5
2030 | 2 | 11 | 19 | 2200.2 | 1704.8 | 2660.5 | 687 | 1306.5 | 2224.5 | 1737.5 | 525.9 | 918.6 | 7658.1 | 3620.4 | 2030 | 2 | 11 | 19 | 0 | 0 | 0 | 0 | 0 | 0 | 0 | 0 | 0 | 0 | 0
2030 | 2 | 11 | 20 | 2161.9 | 1700.3 | 2632.8 | 684.1 | 1284.6 | 2216.7 | 1721.7 | 515.6 | 900.8 | 7490.9 | 3577.5 | 2030 | 2 | 11 | 20 | 0 | 0 | 0 | 0 | 0 | 0 | 0 | 0 | 0 | 0 | 0
2030 | 2 | 11 | 21 | 2077.2 | 1690 | 2581.4 | 677.6 | 1228 | 2209.9 | 1702.1 | 491.6 | 867.9 | 7229.8 | 3496.5 | 2030 | 2 | 11 | 21 | 0 | 0 | 0 | 0 | 0 | 0 | 0 | 0 | 0 | 0 | 0
2030 | 2 | 11 | 22 | 1953 | 1641.5 | 2472.1 | 668 | 1157.8 | 2148.8 | 1639.8 | 462.7 | 829.4 | 6916.5 | 3331.4 | 2030 | 2 | 11 | 22 | 0 | 0 | 0 | 0 | 0 | 0 | 0 | 0 | 0 | 0 | 0
2030 | 2 | 11 | 23 | 1793.7 | 1585.9 | 2346.1 | 655 | 1064 | 2085.5 | 1563.5 | 425.5 | 775.6 | 6479.9 | 3105.2 | 2030 | 2 | 11 | 23 | 0 | 0 | 0 | 0 | 0 | 0 | 0 | 0 | 0 | 0 | 0
2030 | 2 | 11 | 24 | 1647.9 | 1423.6 | 2163.6 | 644.7 | 1011.2 | 1875.9 | 1403.7 | 402.7 | 717.1 | 5996.1 | 2814 | 2030 | 2 | 11 | 24 | 0 | 0 | 0 | 0 | 0 | 0 | 0 | 0 | 0 | 0 | 0
2030 | 2 | 12 | 1 | 1464.5 | 1250.1 | 1936.4 | 627.9 | 901.5 | 1666 | 1228 | 357.5 | 625.2 | 5235.9 | 2445.4 | 2030 | 2 | 12 | 1 | 0 | 0 | 0 | 0 | 0 | 0 | 0 | 0 | 0 | 0 | 0
2030 | 2 | 12 | 2 | 1413.6 | 1215.4 | 1882.6 | 624.9 | 876 | 1619.5 | 1180.1 | 344 | 595.9 | 5008.7 | 2343.6 | 2030 | 2 | 12 | 2 | 0 | 0 | 0 | 0 | 0 | 0 | 0 | 0 | 0 | 0 | 0
2030 | 2 | 12 | 3 | 1397.3 | 1203.9 | 1865.5 | 623.6 | 866.2 | 1603 | 1160.6 | 338.3 | 582 | 4912.7 | 2293.5 | 2030 | 2 | 12 | 3 | 0 | 0 | 0 | 0 | 0 | 0 | 0 | 0 | 0 | 0 | 0
2030 | 2 | 12 | 4 | 1394 | 1201.1 | 1861.5 | 623.6 | 863.4 | 1598.3 | 1151.7 | 335.7 | 575.2 | 4873.7 | 2272.6 | 2030 | 2 | 12 | 4 | 0 | 0 | 0 | 0 | 0 | 0 | 0 | 0 | 0 | 0 | 0
2030 | 2 | 12 | 5 | 1432.8 | 1229.8 | 1901.7 | 626.8 | 880.7 | 1630.1 | 1169.3 | 341.4 | 581.9 | 4949.8 | 2314.2 | 2030 | 2 | 12 | 5 | 0 | 0 | 0 | 0 | 0 | 0 | 0 | 0 | 0 | 0 | 0
2030 | 2 | 12 | 6 | 1547.3 | 1312.8 | 2021.7 | 635.9 | 934.5 | 1727.7 | 1237.7 | 362.5 | 615.5 | 5257.9 | 2453 | 2030 | 2 | 12 | 6 | 0 | 0 | 0 | 0 | 0 | 0 | 0 | 0 | 0 | 0 | 0
2030 | 2 | 12 | 7 | 1738.8 | 1439.6 | 2221.5 | 651.6 | 1025 | 1892.7 | 1351.9 | 399.1 | 675.1 | 5798.1 | 2685.1 | 2030 | 2 | 12 | 7 | 0 | 0 | 0 | 0 | 0 | 0 | 0 | 0 | 0 | 0 | 0
2030 | 2 | 12 | 8 | 1834.3 | 1530 | 2374.6 | 660.5 | 1092.7 | 2035.5 | 1425 | 424.3 | 736.6 | 6287 | 2843.1 | 2030 | 2 | 12 | 8 | 27.6 | 32.4 | 57.9 | 5.4 | 41 | 42.2 | 38.4 | 5.2 | 6.2 | 23.6 | 44.8
2030 | 2 | 12 | 9 | 1823.2 | 1543.2 | 2429.1 | 663.4 | 1190.1 | 2055.3 | 1457.4 | 435.6 | 783.5 | 6564.5 | 2906.6 | 2030 | 2 | 12 | 9 | 121.9 | 143.2 | 255.8 | 23.7 | 181.4 | 186.3 | 169.8 | 23.2 | 27.3 | 104.2 | 197.8
2030 | 2 | 12 | 10 | 1785.9 | 1566.5 | 2507.8 | 666.8 | 1291.8 | 2106.2 | 1467.7 | 441.6 | 825.8 | 6745.9 | 2942.6 | 2030 | 2 | 12 | 10 | 239.1 | 281.1 | 502 | 46.5 | 356 | 365.7 | 333.2 | 45.5 | 53.6 | 204.5 | 388.2
2030 | 2 | 12 | 11 | 1757.8 | 1578.2 | 2553.1 | 667.4 | 1354.8 | 2135.3 | 1463.8 | 443.6 | 847.9 | 6824.5 | 2957.9 | 2030 | 2 | 12 | 11 | 314.5 | 369.7 | 660.2 | 61.1 | 468.2 | 481 | 438.3 | 59.9 | 70.5 | 269 | 510.6
2030 | 2 | 12 | 12 | 1728.6 | 1573 | 2554.2 | 667.3 | 1374 | 2133.4 | 1451.2 | 441.6 | 855 | 6844.9 | 2943.6 | 2030 | 2 | 12 | 12 | 347.5 | 408.4 | 729.4 | 67.5 | 517.3 | 531.4 | 484.2 | 66.1 | 77.8 | 297.2 | 564.1
2030 | 2 | 12 | 13 | 1713.2 | 1559.5 | 2516.4 | 664.7 | 1347.4 | 2109 | 1437.6 | 438.5 | 851.6 | 6828.4 | 2924 | 2030 | 2 | 12 | 13 | 328 | 385.6 | 688.6 | 63.7 | 488.3 | 501.6 | 457.1 | 62.4 | 73.5 | 280.6 | 532.5
2030 | 2 | 12 | 14 | 1723.2 | 1548.1 | 2462.1 | 661.6 | 1290.5 | 2077.8 | 1428.1 | 436 | 839.6 | 6793.7 | 2904.9 | 2030 | 2 | 12 | 14 | 266.9 | 313.8 | 560.3 | 51.9 | 397.4 | 408.2 | 372 | 50.8 | 59.8 | 228.3 | 433.3
2030 | 2 | 12 | 15 | 1736.6 | 1527.6 | 2382.8 | 657 | 1206.4 | 2029.3 | 1420.7 | 431.9 | 819.6 | 6743.4 | 2899.4 | 2030 | 2 | 12 | 15 | 177.9 | 209.1 | 373.5 | 34.6 | 264.8 | 272.1 | 247.9 | 33.9 | 39.9 | 152.2 | 288.8
2030 | 2 | 12 | 16 | 1774.6 | 1532.7 | 2350.3 | 655.7 | 1155.2 | 2016.8 | 1448.1 | 434.4 | 810.8 | 6764 | 2958.2 | 2030 | 2 | 12 | 16 | 108.7 | 127.8 | 228.2 | 21.1 | 161.8 | 166.2 | 151.5 | 20.7 | 24.3 | 93 | 176.5
2030 | 2 | 12 | 17 | 1882.3 | 1640.9 | 2428.9 | 659.9 | 1128.3 | 2149.5 | 1535 | 441.3 | 828.8 | 6962 | 3155.9 | 2030 | 2 | 12 | 17 | 45.4 | 53.4 | 95.3 | 8.8 | 67.6 | 69.5 | 63.3 | 8.6 | 10.2 | 38.9 | 73.7
2030 | 2 | 12 | 18 | 2045.4 | 1670.8 | 2517.1 | 669.6 | 1181.2 | 2181.3 | 1656 | 476.8 | 863.5 | 7268.2 | 3400.2 | 2030 | 2 | 12 | 18 | 3 | 3.5 | 6.2 | 0.6 | 4.4 | 4.5 | 4.1 | 0.6 | 0.7 | 2.5 | 4.8
2030 | 2 | 12 | 19 | 2136.3 | 1693.5 | 2589.7 | 676.9 | 1235.9 | 2211.5 | 1703.7 | 498 | 881.3 | 7342.7 | 3519.9 | 2030 | 2 | 12 | 19 | 0 | 0 | 0 | 0 | 0 | 0 | 0 | 0 | 0 | 0 | 0
2030 | 2 | 12 | 20 | 2098.3 | 1679.6 | 2564 | 674.9 | 1214.8 | 2199 | 1692.4 | 488 | 863.9 | 7178.4 | 3477.7 | 2030 | 2 | 12 | 20 | 0 | 0 | 0 | 0 | 0 | 0 | 0 | 0 | 0 | 0 | 0
2030 | 2 | 12 | 21 | 2015.8 | 1649.9 | 2492.3 | 668.7 | 1167.4 | 2160.8 | 1653.7 | 467.7 | 833.6 | 6930.3 | 3368.4 | 2030 | 2 | 12 | 21 | 0 | 0 | 0 | 0 | 0 | 0 | 0 | 0 | 0 | 0 | 0
2030 | 2 | 12 | 22 | 1896.2 | 1597.8 | 2397 | 659 | 1099.1 | 2097.2 | 1595.4 | 438.3 | 793.6 | 6620.1 | 3235.2 | 2030 | 2 | 12 | 22 | 0 | 0 | 0 | 0 | 0 | 0 | 0 | 0 | 0 | 0 | 0
2030 | 2 | 12 | 23 | 1742 | 1454.8 | 2208.7 | 647.3 | 1034 | 1922.2 | 1453.4 | 414.8 | 745.6 | 6214.4 | 2930.6 | 2030 | 2 | 12 | 23 | 0 | 0 | 0 | 0 | 0 | 0 | 0 | 0 | 0 | 0 | 0
2030 | 2 | 12 | 24 | 1599.3 | 1355.2 | 2066.5 | 637.4 | 966.1 | 1791.1 | 1337.3 | 385.8 | 687.9 | 5741.9 | 2682.5 | 2030 | 2 | 12 | 24 | 0 | 0 | 0 | 0 | 0 | 0 | 0 | 0 | 0 | 0 | 0
2030 | 2 | 13 | 1 | 1411 | 1213.7 | 1881.8 | 624.3 | 876.4 | 1619.4 | 1190.3 | 347.9 | 609 | 5094.3 | 2361.2 | 2030 | 2 | 13 | 1 | 0 | 0 | 0 | 0 | 0 | 0 | 0 | 0 | 0 | 0 | 0
2030 | 2 | 13 | 2 | 1360 | 1178.9 | 1828.1 | 620.5 | 850.8 | 1572.7 | 1142.4 | 334.4 | 579.5 | 4865 | 2261.4 | 2030 | 2 | 13 | 2 | 0 | 0 | 0 | 0 | 0 | 0 | 0 | 0 | 0 | 0 | 0
2030 | 2 | 13 | 3 | 1342.3 | 1166 | 1809.4 | 619.1 | 840.4 | 1555 | 1122.3 | 328.4 | 565.3 | 4767 | 2213.4 | 2030 | 2 | 13 | 3 | 0 | 0 | 0 | 0 | 0 | 0 | 0 | 0 | 0 | 0 | 0
2030 | 2 | 13 | 4 | 1334.9 | 1162.1 | 1801.9 | 618.8 | 835.7 | 1546.4 | 1112.2 | 325.4 | 557.8 | 4722.9 | 2190.8 | 2030 | 2 | 13 | 4 | 0 | 0 | 0 | 0 | 0 | 0 | 0 | 0 | 0 | 0 | 0
2030 | 2 | 13 | 5 | 1371.3 | 1189.8 | 1840.5 | 621.8 | 852.1 | 1576 | 1128.8 | 330.9 | 564.2 | 4794 | 2231.8 | 2030 | 2 | 13 | 5 | 0 | 0 | 0 | 0 | 0 | 0 | 0 | 0 | 0 | 0 | 0
2030 | 2 | 13 | 6 | 1482.7 | 1271.4 | 1956.8 | 630.2 | 904.3 | 1671 | 1195.6 | 351.5 | 596.9 | 5096.6 | 2369.8 | 2030 | 2 | 13 | 6 | 0 | 0 | 0 | 0 | 0 | 0 | 0 | 0 | 0 | 0 | 0
2030 | 2 | 13 | 7 | 1671.2 | 1397.4 | 2151.3 | 646 | 993.1 | 1834.3 | 1310.1 | 387.2 | 657.1 | 5641.8 | 2602.5 | 2030 | 2 | 13 | 7 | 0 | 0 | 0 | 0 | 0 | 0 | 0 | 0 | 0 | 0 | 0
2030 | 2 | 13 | 8 | 1766.9 | 1469.4 | 2271 | 654.8 | 1063.1 | 1937 | 1382.5 | 411.9 | 718 | 6128.8 | 2758.5 | 2030 | 2 | 13 | 8 | 24 | 28.2 | 50.4 | 4.7 | 35.8 | 36.7 | 33.5 | 4.6 | 5.4 | 20.6 | 39
2030 | 2 | 13 | 9 | 1760.5 | 1497 | 2343.3 | 657.6 | 1141.4 | 1989.1 | 1412.4 | 422.8 | 762.4 | 6401.7 | 2815.8 | 2030 | 2 | 13 | 9 | 103.2 | 121.3 | 216.6 | 20 | 153.6 | 157.8 | 143.8 | 19.6 | 23.1 | 88.3 | 167.5
2030 | 2 | 13 | 10 | 1731.8 | 1516.9 | 2403.5 | 659.8 | 1220.4 | 2029.6 | 1421.1 | 428.5 | 801 | 6584.7 | 2840.5 | 2030 | 2 | 13 | 10 | 194.1 | 228.1 | 407.3 | 37.7 | 288.9 | 296.7 | 270.4 | 36.9 | 43.5 | 166 | 315
2030 | 2 | 13 | 11 | 1703.1 | 1527.8 | 2444.2 | 660.7 | 1279.2 | 2055.6 | 1415 | 430 | 822.7 | 6660 | 2847.2 | 2030 | 2 | 13 | 11 | 265.7 | 312.3 | 557.7 | 51.6 | 395.5 | 406.3 | 370.2 | 50.6 | 59.5 | 227.2 | 431.3
2030 | 2 | 13 | 12 | 1657.4 | 1526.2 | 2475 | 661.1 | 1336.1 | 2070 | 1402.7 | 428.1 | 835.3 | 6676.4 | 2836.9 | 2030 | 2 | 13 | 12 | 343.7 | 404 | 721.5 | 66.8 | 511.6 | 525.6 | 478.9 | 65.4 | 77 | 294 | 558
2030 | 2 | 13 | 13 | 1629 | 1516.7 | 2465 | 660.2 | 1343.6 | 2060.9 | 1391.5 | 425.6 | 837.5 | 6663.5 | 2825.3 | 2030 | 2 | 13 | 13 | 363.8 | 427.7 | 763.7 | 70.7 | 541.6 | 556.4 | 507 | 69.2 | 81.5 | 311.2 | 590.7
2030 | 2 | 13 | 14 | 1632.2 | 1508.9 | 2431 | 658 | 1310.4 | 2041.6 | 1387.6 | 423.8 | 830 | 6638.7 | 2820.3 | 2030 | 2 | 13 | 14 | 329.3 | 387.1 | 691.2 | 64 | 490.2 | 503.6 | 458.9 | 62.7 | 73.8 | 281.6 | 534.6
2030 | 2 | 13 | 15 | 1634.5 | 1492.2 | 2378.6 | 654.7 | 1257.7 | 2007.5 | 1386.1 | 420.5 | 815.1 | 6599.3 | 2828 | 2030 | 2 | 13 | 15 | 276.2 | 324.7 | 579.8 | 53.7 | 411.2 | 422.4 | 384.9 | 52.6 | 61.9 | 236.2 | 448.4
2030 | 2 | 13 | 16 | 1681.2 | 1495 | 2333.1 | 652.7 | 1188.4 | 1987.6 | 1414.5 | 423.2 | 805.5 | 6635.9 | 2889.8 | 2030 | 2 | 13 | 16 | 185.1 | 217.6 | 388.6 | 36 | 275.6 | 283.1 | 258 | 35.2 | 41.5 | 158.3 | 300.5
2030 | 2 | 13 | 17 | 1803 | 1536.1 | 2339.6 | 655.4 | 1132.2 | 2019.8 | 1491.9 | 436.4 | 811 | 6779.6 | 3049.2 | 2030 | 2 | 13 | 17 | 70.8 | 83.2 | 148.7 | 13.8 | 105.4 | 108.3 | 98.7 | 13.5 | 15.9 | 60.6 | 115
2030 | 2 | 13 | 18 | 1967.3 | 1628.3 | 2448.2 | 664.2 | 1144.6 | 2124.2 | 1619.7 | 462.5 | 843.1 | 7087.7 | 3316.1 | 2030 | 2 | 13 | 18 | 5.3 | 6.2 | 11 | 1 | 7.8 | 8 | 7.3 | 1 | 1.2 | 4.5 | 8.5
2030 | 2 | 13 | 19 | 2057.1 | 1673.1 | 2531.3 | 671.5 | 1190.1 | 2185.7 | 1681.7 | 480.7 | 858.7 | 7152.1 | 3459.9 | 2030 | 2 | 13 | 19 | 0 | 0 | 0 | 0 | 0 | 0 | 0 | 0 | 0 | 0 | 0
2030 | 2 | 13 | 20 | 2021.1 | 1654.8 | 2500.8 | 669 | 1172 | 2164.9 | 1667.8 | 472.1 | 842.4 | 6993.7 | 3406.5 | 2030 | 2 | 13 | 20 | 0 | 0 | 0 | 0 | 0 | 0 | 0 | 0 | 0 | 0 | 0
2030 | 2 | 13 | 21 | 1943 | 1607 | 2426.7 | 663.1 | 1131.2 | 2104.9 | 1616.1 | 453.7 | 810.7 | 6731.2 | 3294.3 | 2030 | 2 | 13 | 21 | 0 | 0 | 0 | 0 | 0 | 0 | 0 | 0 | 0 | 0 | 0
2030 | 2 | 13 | 22 | 1828.9 | 1574.5 | 2335.7 | 653.7 | 1061.6 | 2074.3 | 1576.2 | 426.1 | 776.7 | 6472.1 | 3164.8 | 2030 | 2 | 13 | 22 | 0 | 0 | 0 | 0 | 0 | 0 | 0 | 0 | 0 | 0 | 0
2030 | 2 | 13 | 23 | 1678 | 1408.7 | 2145.5 | 642.2 | 1004.3 | 1863.7 | 1415.5 | 403.9 | 726.7 | 6049.7 | 2858.1 | 2030 | 2 | 13 | 23 | 0 | 0 | 0 | 0 | 0 | 0 | 0 | 0 | 0 | 0 | 0
2030 | 2 | 13 | 24 | 1536 | 1310.5 | 2004.2 | 632.3 | 936.7 | 1735.1 | 1302.7 | 375.4 | 670.2 | 5587.2 | 2612.7 | 2030 | 2 | 13 | 24 | 0 | 0 | 0 | 0 | 0 | 0 | 0 | 0 | 0 | 0 | 0
2030 | 2 | 14 | 1 | 1433.6 | 1229.3 | 1905.2 | 625.7 | 887.1 | 1638.9 | 1210 | 353 | 619.9 | 5189.5 | 2416.5 | 2030 | 2 | 14 | 1 | 0 | 0 | 0 | 0 | 0 | 0 | 0 | 0 | 0 | 0 | 0
2030 | 2 | 14 | 2 | 1382.6 | 1195.1 | 1851.4 | 621.9 | 861.5 | 1592.4 | 1161.7 | 339.2 | 589.8 | 4954.9 | 2311.8 | 2030 | 2 | 14 | 2 | 0 | 0 | 0 | 0 | 0 | 0 | 0 | 0 | 0 | 0 | 0
2030 | 2 | 14 | 3 | 1364.2 | 1181.2 | 1831.8 | 620.6 | 850.7 | 1574 | 1140.6 | 333.1 | 574.8 | 4849.8 | 2256.5 | 2030 | 2 | 14 | 3 | 0 | 0 | 0 | 0 | 0 | 0 | 0 | 0 | 0 | 0 | 0
2030 | 2 | 14 | 4 | 1358.2 | 1177.2 | 1825.5 | 620.1 | 846.6 | 1566.8 | 1130 | 329.9 | 566.6 | 4799.4 | 2230 | 2030 | 2 | 14 | 4 | 0 | 0 | 0 | 0 | 0 | 0 | 0 | 0 | 0 | 0 | 0
2030 | 2 | 14 | 5 | 1395.7 | 1205 | 1864.6 | 623.2 | 863.4 | 1597.6 | 1145.7 | 335.3 | 572.5 | 4866.5 | 2268.9 | 2030 | 2 | 14 | 5 | 0 | 0 | 0 | 0 | 0 | 0 | 0 | 0 | 0 | 0 | 0
2030 | 2 | 14 | 6 | 1507.6 | 1286.1 | 1982.1 | 632 | 916 | 1692.7 | 1211.5 | 356 | 604.6 | 5164 | 2405 | 2030 | 2 | 14 | 6 | 0 | 0 | 0 | 0 | 0 | 0 | 0 | 0 | 0 | 0 | 0
2030 | 2 | 14 | 7 | 1696.8 | 1411.2 | 2179.3 | 647.8 | 1005.5 | 1855.8 | 1326.3 | 392 | 663.6 | 5698.7 | 2634.6 | 2030 | 2 | 14 | 7 | 0 | 0 | 0 | 0 | 0 | 0 | 0 | 0 | 0 | 0 | 0
2030 | 2 | 14 | 8 | 1792 | 1484.9 | 2307.8 | 657.1 | 1080.8 | 1962 | 1399.3 | 417 | 724.9 | 6183.3 | 2792.2 | 2030 | 2 | 14 | 8 | 29.5 | 34.7 | 62 | 5.7 | 43.9 | 45.1 | 41.1 | 5.6 | 6.6 | 25.2 | 47.9
2030 | 2 | 14 | 9 | 1778.7 | 1515.7 | 2396.4 | 661.3 | 1181.9 | 2025.1 | 1431.5 | 428.2 | 772.4 | 6453.9 | 2856.2 | 2030 | 2 | 14 | 9 | 134.3 | 157.9 | 282 | 26.1 | 200 | 205.4 | 187.2 | 25.6 | 30.1 | 114.9 | 218.1
2030 | 2 | 14 | 10 | 1733.3 | 1542.2 | 2495.5 | 664.9 | 1307.9 | 2087.8 | 1441.7 | 434.7 | 818.3 | 6641.4 | 2893.8 | 2030 | 2 | 14 | 10 | 279.5 | 328.6 | 586.7 | 54.3 | 416.1 | 427.5 | 389.5 | 53.2 | 62.6 | 239.1 | 453.8
2030 | 2 | 14 | 11 | 1691.3 | 1555.9 | 2564.5 | 667.1 | 1401.5 | 2129.8 | 1438.2 | 436.7 | 845.8 | 6722.7 | 2906.8 | 2030 | 2 | 14 | 11 | 391.9 | 460.6 | 822.6 | 76.1 | 583.3 | 599.3 | 546.1 | 74.6 | 87.8 | 335.2 | 636.2
2030 | 2 | 14 | 12 | 1648.2 | 1553.1 | 2589 | 667.6 | 1450.8 | 2140.4 | 1425.6 | 434.8 | 857.4 | 6739.6 | 2897.6 | 2030 | 2 | 14 | 12 | 461 | 541.9 | 967.7 | 89.5 | 686.2 | 705 | 642.4 | 87.7 | 103.3 | 394.3 | 748.4
2030 | 2 | 14 | 13 | 1619.4 | 1541.4 | 2574.8 | 666.2 | 1454.8 | 2128.9 | 1412.9 | 432 | 858.8 | 6723.4 | 2883.3 | 2030 | 2 | 14 | 13 | 477.8 | 561.6 | 1003 | 92.8 | 711.3 | 730.7 | 665.8 | 90.9 | 107 | 408.7 | 775.7
2030 | 2 | 14 | 14 | 1621.2 | 1532.6 | 2537.6 | 663.3 | 1419.1 | 2107.3 | 1408.2 | 429.6 | 850.7 | 6695.4 | 2872.2 | 2030 | 2 | 14 | 14 | 441.6 | 519.1 | 927.1 | 85.8 | 657.4 | 675.4 | 615.4 | 84 | 98.9 | 377.7 | 717
2030 | 2 | 14 | 15 | 1630.5 | 1513.6 | 2467.7 | 658.9 | 1346.1 | 2064 | 1405.1 | 425.6 | 832.2 | 6650.1 | 2874.8 | 2030 | 2 | 14 | 15 | 365.4 | 429.6 | 767.1 | 71 | 544 | 558.9 | 509.2 | 69.5 | 81.9 | 312.6 | 593.3
2030 | 2 | 14 | 16 | 1688.7 | 1512.7 | 2392.8 | 655.2 | 1242.4 | 2027.4 | 1432 | 427.6 | 816.3 | 6676.2 | 2928.1 | 2030 | 2 | 14 | 16 | 234.9 | 276.1 | 493.1 | 45.6 | 349.7 | 359.2 | 327.3 | 44.7 | 52.6 | 200.9 | 381.3
2030 | 2 | 14 | 17 | 1818.8 | 1551.6 | 2376.8 | 656.6 | 1159.7 | 2046.8 | 1504.9 | 440.2 | 818.2 | 6822.7 | 3078.8 | 2030 | 2 | 14 | 17 | 90.6 | 106.5 | 190.2 | 17.6 | 134.9 | 138.6 | 126.3 | 17.2 | 20.3 | 77.5 | 147.1
2030 | 2 | 14 | 18 | 1989.3 | 1641.9 | 2469.4 | 664.6 | 1158.1 | 2142.2 | 1628.8 | 466.4 | 848.4 | 7130.9 | 3337 | 2030 | 2 | 14 | 18 | 7.4 | 8.7 | 15.6 | 1.4 | 11.1 | 11.4 | 10.4 | 1.4 | 1.7 | 6.4 | 12.1
2030 | 2 | 14 | 19 | 2081.5 | 1676.9 | 2550.5 | 672.3 | 1203.8 | 2198.3 | 1689.8 | 485.2 | 863.5 | 7193.2 | 3475.7 | 2030 | 2 | 14 | 19 | 0 | 0 | 0 | 0 | 0 | 0 | 0 | 0 | 0 | 0 | 0
2030 | 2 | 14 | 20 | 2046.5 | 1665 | 2522.2 | 670.1 | 1185.3 | 2180 | 1674.9 | 476.2 | 846.5 | 7030.7 | 3425.4 | 2030 | 2 | 14 | 20 | 0 | 0 | 0 | 0 | 0 | 0 | 0 | 0 | 0 | 0 | 0
2030 | 2 | 14 | 21 | 1968.8 | 1617.9 | 2448.4 | 664.3 | 1144.6 | 2122.2 | 1629.7 | 458.2 | 814.6 | 6762.6 | 3309.7 | 2030 | 2 | 14 | 21 | 0 | 0 | 0 | 0 | 0 | 0 | 0 | 0 | 0 | 0 | 0
2030 | 2 | 14 | 22 | 1855.3 | 1593.2 | 2366.8 | 654.9 | 1073.4 | 2093.1 | 1585.8 | 428.2 | 779.6 | 6502.2 | 3193.9 | 2030 | 2 | 14 | 22 | 0 | 0 | 0 | 0 | 0 | 0 | 0 | 0 | 0 | 0 | 0
2030 | 2 | 14 | 23 | 1705.5 | 1426.9 | 2173 | 643.7 | 1017.1 | 1887.9 | 1433.9 | 407.8 | 731.7 | 6092.9 | 2886.5 | 2030 | 2 | 14 | 23 | 0 | 0 | 0 | 0 | 0 | 0 | 0 | 0 | 0 | 0 | 0
2030 | 2 | 14 | 24 | 1564.3 | 1328.1 | 2032.3 | 634 | 949.9 | 1760 | 1321.5 | 379.7 | 676.2 | 5639.8 | 2643.5 | 2030 | 2 | 14 | 24 | 0 | 0 | 0 | 0 | 0 | 0 | 0 | 0 | 0 | 0 | 0
2030 | 2 | 15 | 1 | 1428.8 | 1225.2 | 1899.7 | 624.7 | 884.7 | 1635.1 | 1209.6 | 352.2 | 619.8 | 5189 | 2423.2 | 2030 | 2 | 15 | 1 | 0 | 0 | 0 | 0 | 0 | 0 | 0 | 0 | 0 | 0 | 0
2030 | 2 | 15 | 2 | 1377.2 | 1190.6 | 1845.4 | 620.6 | 858.8 | 1587.8 | 1160.5 | 338.6 | 590.1 | 4958.5 | 2319.4 | 2030 | 2 | 15 | 2 | 0 | 0 | 0 | 0 | 0 | 0 | 0 | 0 | 0 | 0 | 0
2030 | 2 | 15 | 3 | 1357.7 | 1176.5 | 1824.5 | 619.1 | 847.6 | 1568.6 | 1138.3 | 332.1 | 574.8 | 4849.2 | 2262.5 | 2030 | 2 | 15 | 3 | 0 | 0 | 0 | 0 | 0 | 0 | 0 | 0 | 0 | 0 | 0
2030 | 2 | 15 | 4 | 1350.2 | 1171.4 | 1816.4 | 618.6 | 842.7 | 1560.2 | 1126.3 | 328.7 | 566.2 | 4795.8 | 2235 | 2030 | 2 | 15 | 4 | 0 | 0 | 0 | 0 | 0 | 0 | 0 | 0 | 0 | 0 | 0
2030 | 2 | 15 | 5 | 1386.7 | 1197.7 | 1853.8 | 621.8 | 858.9 | 1590.3 | 1141.5 | 333.7 | 571.6 | 4859.4 | 2272.4 | 2030 | 2 | 15 | 5 | 0 | 0 | 0 | 0 | 0 | 0 | 0 | 0 | 0 | 0 | 0
2030 | 2 | 15 | 6 | 1494.3 | 1275.7 | 1966.3 | 630.1 | 909.3 | 1682 | 1205.7 | 353.5 | 603.1 | 5151.2 | 2404.2 | 2030 | 2 | 15 | 6 | 0 | 0 | 0 | 0 | 0 | 0 | 0 | 0 | 0 | 0 | 0
2030 | 2 | 15 | 7 | 1676.7 | 1395.9 | 2156.6 | 645.4 | 995.6 | 1839.2 | 1316.8 | 388.6 | 661 | 5676.1 | 2628 | 2030 | 2 | 15 | 7 | 0 | 0 | 0 | 0 | 0 | 0 | 0 | 0 | 0 | 0 | 0
2030 | 2 | 15 | 8 | 1778.7 | 1467.7 | 2276.7 | 653.9 | 1058.4 | 1941.7 | 1390.1 | 413.6 | 719.4 | 6152.5 | 2785.1 | 2030 | 2 | 15 | 8 | 13.7 | 16.1 | 28.8 | 2.7 | 20.4 | 21 | 19.1 | 2.6 | 3.1 | 11.7 | 22.3
2030 | 2 | 15 | 9 | 1789.9 | 1497.2 | 2333.9 | 657.2 | 1115.3 | 1987.4 | 1425.5 | 425.3 | 760.6 | 6428.9 | 2851.3 | 2030 | 2 | 15 | 9 | 63.5 | 74.6 | 133.3 | 12.3 | 94.5 | 97.1 | 88.5 | 12.1 | 14.2 | 54.3 | 103.1
2030 | 2 | 15 | 10 | 1772.9 | 1519.4 | 2390.8 | 659.3 | 1184.7 | 2027.5 | 1440.8 | 432.1 | 798.7 | 6623.4 | 2887 | 2030 | 2 | 15 | 10 | 139.4 | 163.8 | 292.5 | 27.1 | 207.5 | 213.1 | 194.2 | 26.5 | 31.2 | 119.2 | 226.2
2030 | 2 | 15 | 11 | 1750.1 | 1528.8 | 2421.4 | 659.6 | 1230.1 | 2047.5 | 1441 | 433.9 | 819.2 | 6707.5 | 2901.4 | 2030 | 2 | 15 | 11 | 194.9 | 229 | 409 | 37.9 | 290.1 | 298 | 271.5 | 37.1 | 43.6 | 166.7 | 316.3
2030 | 2 | 15 | 12 | 1717.7 | 1521.2 | 2418.9 | 658.2 | 1246.6 | 2041.9 | 1428.3 | 431.7 | 826.1 | 6724.9 | 2887.5 | 2030 | 2 | 15 | 12 | 226.5 | 266.3 | 475.5 | 44 | 337.2 | 346.4 | 315.7 | 43.1 | 50.7 | 193.8 | 367.8
2030 | 2 | 15 | 13 | 1685.2 | 1508.3 | 2404.2 | 656.7 | 1251.9 | 2029.3 | 1412.5 | 428.4 | 827.5 | 6705.4 | 2869.5 | 2030 | 2 | 15 | 13 | 246.6 | 289.8 | 517.6 | 47.9 | 367 | 377.1 | 343.6 | 46.9 | 55.2 | 210.9 | 400.3
2030 | 2 | 15 | 14 | 1675.8 | 1496.6 | 2373.9 | 654.4 | 1229.4 | 2010.4 | 1404.4 | 425.3 | 820.2 | 6664.5 | 2858 | 2030 | 2 | 15 | 14 | 228.5 | 268.6 | 479.6 | 44.4 | 340.1 | 349.4 | 318.4 | 43.5 | 51.2 | 195.4 | 370.9
2030 | 2 | 15 | 15 | 1668.6 | 1476.2 | 2324.1 | 651 | 1184.6 | 1976.3 | 1397.8 | 420.8 | 804.8 | 6606.1 | 2856.9 | 2030 | 2 | 15 | 15 | 187.8 | 220.7 | 394.1 | 36.5 | 279.5 | 287.1 | 261.6 | 35.7 | 42.1 | 160.6 | 304.8
2030 | 2 | 15 | 16 | 1701.7 | 1475.7 | 2288.6 | 649 | 1133 | 1961.2 | 1419.7 | 422.6 | 796.1 | 6623.1 | 2907 | 2030 | 2 | 15 | 16 | 120.6 | 141.8 | 253.1 | 23.4 | 179.5 | 184.4 | 168 | 22.9 | 27 | 103.1 | 195.8
2030 | 2 | 15 | 17 | 1800.2 | 1515.3 | 2314.1 | 652.2 | 1108.2 | 2007.2 | 1487.7 | 433.3 | 804.7 | 6749.5 | 3056.2 | 2030 | 2 | 15 | 17 | 48.4 | 56.9 | 101.6 | 9.4 | 72 | 74 | 67.4 | 9.2 | 10.8 | 41.4 | 78.6
2030 | 2 | 15 | 18 | 1944.5 | 1610.8 | 2428.5 | 660.6 | 1131.5 | 2108.3 | 1610.2 | 458 | 837.6 | 7040 | 3308.7 | 2030 | 2 | 15 | 18 | 4.5 | 5.2 | 9.4 | 0.9 | 6.6 | 6.8 | 6.2 | 0.8 | 1 | 3.8 | 7.2
2030 | 2 | 15 | 19 | 2025 | 1655 | 2501.3 | 667.1 | 1172.7 | 2167.3 | 1670.8 | 473.7 | 851.4 | 7090.1 | 3447.6 | 2030 | 2 | 15 | 19 | 0 | 0 | 0 | 0 | 0 | 0 | 0 | 0 | 0 | 0 | 0
2030 | 2 | 15 | 20 | 1982.3 | 1624.6 | 2460.5 | 664.3 | 1152.8 | 2134.7 | 1651.4 | 464.7 | 833.3 | 6906.4 | 3384.3 | 2030 | 2 | 15 | 20 | 0 | 0 | 0 | 0 | 0 | 0 | 0 | 0 | 0 | 0 | 0
2030 | 2 | 15 | 21 | 1905.7 | 1598.7 | 2403.8 | 658.4 | 1107.6 | 2097.2 | 1604.2 | 444.5 | 799 | 6642.3 | 3273.2 | 2030 | 2 | 15 | 21 | 0 | 0 | 0 | 0 | 0 | 0 | 0 | 0 | 0 | 0 | 0
2030 | 2 | 15 | 22 | 1807.5 | 1535.4 | 2299.4 | 650.5 | 1055.3 | 2045.2 | 1571.9 | 424.7 | 769.8 | 6403.3 | 3154.8 | 2030 | 2 | 15 | 22 | 0 | 0 | 0 | 0 | 0 | 0 | 0 | 0 | 0 | 0 | 0
2030 | 2 | 15 | 23 | 1677.7 | 1400.4 | 2146.6 | 641.4 | 1004.4 | 1863 | 1429.4 | 404 | 725.7 | 6040.4 | 2890.4 | 2030 | 2 | 15 | 23 | 0 | 0 | 0 | 0 | 0 | 0 | 0 | 0 | 0 | 0 | 0
2030 | 2 | 15 | 24 | 1546 | 1306.3 | 2015.6 | 632 | 941.6 | 1743.2 | 1326.3 | 378.2 | 676 | 5638 | 2671.8 | 2030 | 2 | 15 | 24 | 0 | 0 | 0 | 0 | 0 | 0 | 0 | 0 | 0 | 0 | 0
2030 | 2 | 16 | 1 | 1389 | 1192.2 | 1861.4 | 621.3 | 866.3 | 1599.4 | 1202.4 | 347.1 | 613.5 | 5133.4 | 2412 | 2030 | 2 | 16 | 1 | 0 | 0 | 0 | 0 | 0 | 0 | 0 | 0 | 0 | 0 | 0
2030 | 2 | 16 | 2 | 1332.5 | 1155.7 | 1802.1 | 616.9 | 838.3 | 1547.9 | 1149.1 | 333 | 583.9 | 4903.9 | 2296.4 | 2030 | 2 | 16 | 2 | 0 | 0 | 0 | 0 | 0 | 0 | 0 | 0 | 0 | 0 | 0
2030 | 2 | 16 | 3 | 1308.5 | 1138.5 | 1776.8 | 615 | 824.8 | 1524.7 | 1123.4 | 325.8 | 567.6 | 4786 | 2233.3 | 2030 | 2 | 16 | 3 | 0 | 0 | 0 | 0 | 0 | 0 | 0 | 0 | 0 | 0 | 0
2030 | 2 | 16 | 4 | 1292.6 | 1127.9 | 1760.1 | 613.9 | 816 | 1509 | 1106.2 | 320.6 | 555.7 | 4704 | 2191 | 2030 | 2 | 16 | 4 | 0 | 0 | 0 | 0 | 0 | 0 | 0 | 0 | 0 | 0 | 0
2030 | 2 | 16 | 5 | 1307.8 | 1139.6 | 1775.2 | 614.8 | 822.2 | 1520.8 | 1111.4 | 321.6 | 554.3 | 4708.5 | 2199.5 | 2030 | 2 | 16 | 5 | 0 | 0 | 0 | 0 | 0 | 0 | 0 | 0 | 0 | 0 | 0
2030 | 2 | 16 | 6 | 1360 | 1179.3 | 1829.8 | 619.1 | 846.4 | 1564.8 | 1143.5 | 330.2 | 565.2 | 4820 | 2261.4 | 2030 | 2 | 16 | 6 | 0 | 0 | 0 | 0 | 0 | 0 | 0 | 0 | 0 | 0 | 0
2030 | 2 | 16 | 7 | 1454.2 | 1243.6 | 1927.9 | 626.9 | 891 | 1646.1 | 1205.1 | 346.6 | 587.4 | 5034.5 | 2382.8 | 2030 | 2 | 16 | 7 | 0.1 | 0.1 | 0.2 | 0 | 0.2 | 0.2 | 0.2 | 0 | 0 | 0.1 | 0.2
2030 | 2 | 16 | 8 | 1531.3 | 1294.5 | 2021.2 | 633.8 | 941.8 | 1723.7 | 1259.8 | 363.7 | 620.3 | 5288.7 | 2492.6 | 2030 | 2 | 16 | 8 | 13.3 | 15.6 | 27.9 | 2.6 | 19.8 | 20.3 | 18.5 | 2.5 | 3 | 11.4 | 21.5
2030 | 2 | 16 | 9 | 1582.7 | 1339.2 | 2120.2 | 640.7 | 1013.4 | 1802 | 1309.1 | 379.2 | 656.7 | 5527.9 | 2593.8 | 2030 | 2 | 16 | 9 | 58.4 | 68.6 | 122.5 | 11.3 | 86.9 | 89.2 | 81.3 | 11.1 | 13.1 | 49.9 | 94.7
2030 | 2 | 16 | 10 | 1596.7 | 1377.3 | 2208 | 645.2 | 1095.6 | 1867.6 | 1336.6 | 390.1 | 696.6 | 5742.1 | 2666.8 | 2030 | 2 | 16 | 10 | 132.4 | 155.6 | 277.9 | 25.7 | 197.1 | 202.4 | 184.5 | 25.2 | 29.7 | 113.2 | 214.9
2030 | 2 | 16 | 11 | 1577 | 1392.7 | 2254.9 | 646.9 | 1155.9 | 1899.7 | 1341.1 | 394.1 | 725.7 | 5884.9 | 2698 | 2030 | 2 | 16 | 11 | 201.4 | 236.7 | 422.7 | 39.1 | 299.8 | 307.9 | 280.6 | 38.3 | 45.1 | 172.2 | 326.9
2030 | 2 | 16 | 12 | 1547.2 | 1389.6 | 2256.9 | 646.2 | 1176.8 | 1899.3 | 1332.4 | 393.1 | 737.8 | 5945 | 2699.4 | 2030 | 2 | 16 | 12 | 236.4 | 277.9 | 496.2 | 45.9 | 351.9 | 361.5 | 329.4 | 45 | 52.9 | 202.2 | 383.7
2030 | 2 | 16 | 13 | 1521.9 | 1380.2 | 2237.5 | 644.4 | 1174.2 | 1885.8 | 1322.5 | 390.6 | 740.9 | 5950.5 | 2695.9 | 2030 | 2 | 16 | 13 | 245.4 | 288.5 | 515.2 | 47.7 | 365.3 | 375.3 | 342 | 46.7 | 55 | 209.9 | 398.4
2030 | 2 | 16 | 14 | 1505 | 1365.2 | 2198.4 | 641.4 | 1147.9 | 1861 | 1310.1 | 386 | 731.7 | 5894.1 | 2675.2 | 2030 | 2 | 16 | 14 | 227.3 | 267.2 | 477.2 | 44.2 | 338.4 | 347.7 | 316.8 | 43.3 | 50.9 | 194.4 | 369.1
2030 | 2 | 16 | 15 | 1500.2 | 1348.1 | 2151.6 | 637.9 | 1105.4 | 1830.1 | 1298.9 | 381.5 | 716.4 | 5835.3 | 2662 | 2030 | 2 | 16 | 15 | 187.9 | 220.8 | 394.4 | 36.5 | 279.7 | 287.3 | 261.8 | 35.7 | 42.1 | 160.7 | 305
2030 | 2 | 16 | 16 | 1542.6 | 1355.1 | 2127.2 | 636.4 | 1059.7 | 1823.9 | 1324.2 | 383.7 | 705 | 5829.9 | 2704.9 | 2030 | 2 | 16 | 16 | 122.1 | 143.5 | 256.3 | 23.7 | 181.7 | 186.7 | 170.1 | 23.2 | 27.3 | 104.4 | 198.2
2030 | 2 | 16 | 17 | 1653.6 | 1406.7 | 2166.5 | 640.4 | 1040.6 | 1874.7 | 1398.7 | 398.3 | 716.3 | 5973.6 | 2854 | 2030 | 2 | 16 | 17 | 49.5 | 58.2 | 104 | 9.6 | 73.7 | 75.8 | 69 | 9.4 | 11.1 | 42.4 | 80.4
2030 | 2 | 16 | 18 | 1813 | 1547.1 | 2304.1 | 650 | 1062.3 | 2054.2 | 1563.7 | 423.4 | 749.4 | 6270.5 | 3170.4 | 2030 | 2 | 16 | 18 | 5.1 | 6.1 | 10.8 | 1 | 7.7 | 7.9 | 7.2 | 1 | 1.2 | 4.4 | 8.4
2030 | 2 | 16 | 19 | 1906.1 | 1594.1 | 2403.8 | 657.2 | 1108.7 | 2095.7 | 1605.1 | 436.3 | 778.9 | 6470.4 | 3283.1 | 2030 | 2 | 16 | 19 | 0 | 0 | 0 | 0 | 0 | 0 | 0 | 0 | 0 | 0 | 0
2030 | 2 | 16 | 20 | 1871.2 | 1598.6 | 2382.9 | 654.9 | 1086.9 | 2096.9 | 1596.9 | 429.6 | 773 | 6391.5 | 3249.3 | 2030 | 2 | 16 | 20 | 0 | 0 | 0 | 0 | 0 | 0 | 0 | 0 | 0 | 0 | 0
2030 | 2 | 16 | 21 | 1804.6 | 1539.2 | 2295.7 | 649.8 | 1055.3 | 2045.7 | 1576.2 | 423.7 | 754.1 | 6244.2 | 3160.3 | 2030 | 2 | 16 | 21 | 0 | 0 | 0 | 0 | 0 | 0 | 0 | 0 | 0 | 0 | 0
2030 | 2 | 16 | 22 | 1713 | 1432.9 | 2182.1 | 642.7 | 1023.1 | 1896.5 | 1473.5 | 409 | 728.9 | 6046.9 | 2970 | 2030 | 2 | 16 | 22 | 0 | 0 | 0 | 0 | 0 | 0 | 0 | 0 | 0 | 0 | 0
2030 | 2 | 16 | 23 | 1597.4 | 1349.7 | 2064.9 | 634.4 | 966.7 | 1792.9 | 1378.8 | 388 | 694.3 | 5767.1 | 2791.6 | 2030 | 2 | 16 | 23 | 0 | 0 | 0 | 0 | 0 | 0 | 0 | 0 | 0 | 0 | 0
2030 | 2 | 16 | 24 | 1480.1 | 1266 | 1948.2 | 626.3 | 910.7 | 1685.8 | 1285.4 | 365.6 | 653.5 | 5441.6 | 2598.2 | 2030 | 2 | 16 | 24 | 0 | 0 | 0 | 0 | 0 | 0 | 0 | 0 | 0 | 0 | 0
2030 | 2 | 17 | 1 | 1295.2 | 1127.5 | 1767.6 | 613 | 822.6 | 1517 | 1142.2 | 330.9 | 585.7 | 4890.7 | 2296.2 | 2030 | 2 | 17 | 1 | 0 | 0 | 0 | 0 | 0 | 0 | 0 | 0 | 0 | 0 | 0
2030 | 2 | 17 | 2 | 1262.9 | 1105 | 1732.8 | 610.1 | 805.8 | 1486.6 | 1103.1 | 321.3 | 564.1 | 4731 | 2208.1 | 2030 | 2 | 17 | 2 | 0 | 0 | 0 | 0 | 0 | 0 | 0 | 0 | 0 | 0 | 0
2030 | 2 | 17 | 3 | 1190.2 | 1057.4 | 1657.1 | 604.9 | 769.5 | 1421.3 | 1045.2 | 304.7 | 531.2 | 4469.5 | 2086.3 | 2030 | 2 | 17 | 3 | 0 | 0 | 0 | 0 | 0 | 0 | 0 | 0 | 0 | 0 | 0
2030 | 2 | 17 | 4 | 1200.6 | 1062.7 | 1667.3 | 605.5 | 773 | 1428.4 | 1042.9 | 304.5 | 528.2 | 4464.2 | 2071.9 | 2030 | 2 | 17 | 4 | 0 | 0 | 0 | 0 | 0 | 0 | 0 | 0 | 0 | 0 | 0
2030 | 2 | 17 | 5 | 1210.4 | 1070.4 | 1676.8 | 606 | 776.6 | 1435.5 | 1045 | 304.6 | 525.8 | 4459.8 | 2073.6 | 2030 | 2 | 17 | 5 | 0 | 0 | 0 | 0 | 0 | 0 | 0 | 0 | 0 | 0 | 0
2030 | 2 | 17 | 6 | 1251.5 | 1102.1 | 1719.5 | 609.3 | 795.5 | 1470 | 1069.9 | 311.2 | 534 | 4547.9 | 2119.3 | 2030 | 2 | 17 | 6 | 0 | 0 | 0 | 0 | 0 | 0 | 0 | 0 | 0 | 0 | 0
2030 | 2 | 17 | 7 | 1330.1 | 1155.9 | 1800.6 | 616 | 832.5 | 1538.1 | 1121.6 | 324.3 | 550.5 | 4712.4 | 2211.1 | 2030 | 2 | 17 | 7 | 0.1 | 0.1 | 0.2 | 0 | 0.2 | 0.2 | 0.2 | 0 | 0 | 0.1 | 0.2
2030 | 2 | 17 | 8 | 1392.5 | 1198.4 | 1887 | 621.8 | 884.6 | 1608.5 | 1169.5 | 338.3 | 576.9 | 4901.3 | 2288.8 | 2030 | 2 | 17 | 8 | 21.4 | 25.1 | 44.9 | 4.2 | 31.8 | 32.7 | 29.8 | 4.1 | 4.8 | 18.3 | 34.7
2030 | 2 | 17 | 9 | 1434.9 | 1243.1 | 2003.5 | 629.7 | 977.7 | 1696.1 | 1220.9 | 353.2 | 612.5 | 5106.2 | 2379.2 | 2030 | 2 | 17 | 9 | 91.9 | 108 | 192.9 | 17.8 | 136.8 | 140.5 | 128 | 17.5 | 20.6 | 78.6 | 149.2
2030 | 2 | 17 | 10 | 1454 | 1284.2 | 2106.5 | 635.5 | 1072 | 1772.6 | 1257.5 | 364.8 | 653 | 5314.9 | 2459.6 | 2030 | 2 | 17 | 10 | 175.5 | 206.3 | 368.4 | 34.1 | 261.3 | 268.4 | 244.6 | 33.4 | 39.3 | 150.1 | 284.9
2030 | 2 | 17 | 11 | 1452.1 | 1303 | 2148.9 | 637.7 | 1118 | 1804.8 | 1269.3 | 370.4 | 680.9 | 5472.2 | 2501.9 | 2030 | 2 | 17 | 11 | 222 | 260.9 | 465.9 | 43.1 | 330.4 | 339.4 | 309.3 | 42.2 | 49.7 | 189.8 | 360.3
2030 | 2 | 17 | 12 | 1443 | 1308.2 | 2157.1 | 637.8 | 1133.9 | 1812.4 | 1268.8 | 371.7 | 694.3 | 5558.1 | 2517.7 | 2030 | 2 | 17 | 12 | 242.3 | 284.8 | 508.7 | 47.1 | 360.7 | 370.6 | 337.7 | 46.1 | 54.3 | 207.3 | 393.4
2030 | 2 | 17 | 13 | 1436 | 1312.2 | 2155.1 | 637.2 | 1138.7 | 1813.7 | 1270.4 | 372.1 | 700.8 | 5596.1 | 2537.2 | 2030 | 2 | 17 | 13 | 250 | 293.9 | 524.8 | 48.6 | 372.2 | 382.3 | 348.4 | 47.6 | 56 | 213.8 | 405.8
2030 | 2 | 17 | 14 | 1429.6 | 1305.8 | 2125.7 | 634.9 | 1115.8 | 1796.7 | 1265.7 | 369.8 | 696.9 | 5586.2 | 2537.4 | 2030 | 2 | 17 | 14 | 230.4 | 270.9 | 483.7 | 44.8 | 343 | 352.4 | 321.1 | 43.8 | 51.6 | 197.1 | 374.1
2030 | 2 | 17 | 15 | 1432.3 | 1294.1 | 2084.1 | 631.5 | 1074.6 | 1771 | 1261.5 | 367 | 684.2 | 5554.4 | 2536.2 | 2030 | 2 | 17 | 15 | 188.7 | 221.8 | 396 | 36.7 | 280.9 | 288.5 | 262.9 | 35.9 | 42.3 | 161.4 | 306.3
2030 | 2 | 17 | 16 | 1479.4 | 1305.7 | 2068.6 | 630.9 | 1035.1 | 1771.9 | 1292 | 370.6 | 676.8 | 5577.2 | 2592.4 | 2030 | 2 | 17 | 16 | 127.1 | 149.4 | 266.8 | 24.7 | 189.2 | 194.4 | 177.1 | 24.2 | 28.5 | 108.7 | 206.4
2030 | 2 | 17 | 17 | 1599 | 1362.8 | 2115.3 | 635.8 | 1018.7 | 1829.2 | 1371.5 | 386.7 | 690.5 | 5744.2 | 2750.8 | 2030 | 2 | 17 | 17 | 53.1 | 62.4 | 111.4 | 10.3 | 79 | 81.2 | 74 | 10.1 | 11.9 | 45.4 | 86.2
2030 | 2 | 17 | 18 | 1764.8 | 1466.3 | 2239.1 | 645.6 | 1050.8 | 1956.5 | 1524.7 | 414 | 725.6 | 6062.7 | 3027.8 | 2030 | 2 | 17 | 18 | 5.6 | 6.6 | 11.8 | 1.1 | 8.3 | 8.6 | 7.8 | 1.1 | 1.3 | 4.8 | 9.1
2030 | 2 | 17 | 19 | 1858.1 | 1592.6 | 2372.8 | 652.8 | 1078.3 | 2094.4 | 1596.9 | 426.2 | 757.9 | 6276.9 | 3229.3 | 2030 | 2 | 17 | 19 | 0 | 0 | 0 | 0 | 0 | 0 | 0 | 0 | 0 | 0 | 0
2030 | 2 | 17 | 20 | 1827.4 | 1560.7 | 2339.7 | 650.9 | 1063.8 | 2077 | 1591.3 | 424.8 | 754.4 | 6227.3 | 3191.4 | 2030 | 2 | 17 | 20 | 0 | 0 | 0 | 0 | 0 | 0 | 0 | 0 | 0 | 0 | 0
2030 | 2 | 17 | 21 | 1757.4 | 1461.7 | 2230.6 | 645.3 | 1044.1 | 1950.5 | 1535 | 417.6 | 738.3 | 6106.4 | 3048.6 | 2030 | 2 | 17 | 21 | 0 | 0 | 0 | 0 | 0 | 0 | 0 | 0 | 0 | 0 | 0
2030 | 2 | 17 | 22 | 1652.4 | 1390 | 2121.5 | 637.2 | 994.8 | 1843.1 | 1423.5 | 399.2 | 713.3 | 5910.5 | 2882.7 | 2030 | 2 | 17 | 22 | 0 | 0 | 0 | 0 | 0 | 0 | 0 | 0 | 0 | 0 | 0
2030 | 2 | 17 | 23 | 1523.8 | 1300.9 | 1989.5 | 627.7 | 932.1 | 1728.8 | 1325.1 | 375.4 | 674.9 | 5597.6 | 2679.1 | 2030 | 2 | 17 | 23 | 0 | 0 | 0 | 0 | 0 | 0 | 0 | 0 | 0 | 0 | 0
2030 | 2 | 17 | 24 | 1402.8 | 1216.3 | 1869 | 619.2 | 874.3 | 1618.6 | 1224.1 | 351.3 | 628.7 | 5225.6 | 2465.4 | 2030 | 2 | 17 | 24 | 0 | 0 | 0 | 0 | 0 | 0 | 0 | 0 | 0 | 0 | 0
2030 | 2 | 18 | 1 | 1243 | 1095.9 | 1712.4 | 607.7 | 797.8 | 1472.2 | 1090.7 | 319.9 | 565 | 4710.8 | 2179.2 | 2030 | 2 | 18 | 1 | 0 | 0 | 0 | 0 | 0 | 0 | 0 | 0 | 0 | 0 | 0
2030 | 2 | 18 | 2 | 1198.4 | 1066.3 | 1665.4 | 604.3 | 775.2 | 1431.1 | 1045.6 | 307.8 | 538.8 | 4510.7 | 2084.5 | 2030 | 2 | 18 | 2 | 0 | 0 | 0 | 0 | 0 | 0 | 0 | 0 | 0 | 0 | 0
2030 | 2 | 18 | 3 | 1183.9 | 1054 | 1650.1 | 602.9 | 766.4 | 1416 | 1025.8 | 302.5 | 526 | 4423.5 | 2034.5 | 2030 | 2 | 18 | 3 | 0 | 0 | 0 | 0 | 0 | 0 | 0 | 0 | 0 | 0 | 0
2030 | 2 | 18 | 4 | 1175.5 | 1049.8 | 1641 | 602.1 | 761.1 | 1406.8 | 1012.7 | 299.2 | 517.7 | 4372.7 | 2005.4 | 2030 | 2 | 18 | 4 | 0 | 0 | 0 | 0 | 0 | 0 | 0 | 0 | 0 | 0 | 0
2030 | 2 | 18 | 5 | 1214.2 | 1078.4 | 1681.9 | 605.3 | 778.6 | 1438.3 | 1028.9 | 305.1 | 524.8 | 4451 | 2044.9 | 2030 | 2 | 18 | 5 | 0 | 0 | 0 | 0 | 0 | 0 | 0 | 0 | 0 | 0 | 0
2030 | 2 | 18 | 6 | 1325.6 | 1160.9 | 1798.6 | 614.1 | 830.8 | 1533.2 | 1094.4 | 325.7 | 557.4 | 4752.1 | 2176.8 | 2030 | 2 | 18 | 6 | 0 | 0 | 0 | 0 | 0 | 0 | 0 | 0 | 0 | 0 | 0
2030 | 2 | 18 | 7 | 1514.2 | 1287.7 | 1995.1 | 630 | 920.2 | 1696 | 1206.6 | 361 | 614.1 | 5266.4 | 2404.2 | 2030 | 2 | 18 | 7 | 0.2 | 0.3 | 0.5 | 0 | 0.3 | 0.3 | 0.3 | 0 | 0.1 | 0.2 | 0.4
2030 | 2 | 18 | 8 | 1617.5 | 1365.8 | 2130 | 640.5 | 1000.9 | 1810.1 | 1282.9 | 386.6 | 674.1 | 5738.4 | 2566.1 | 2030 | 2 | 18 | 8 | 31.2 | 36.7 | 65.6 | 6.1 | 46.5 | 47.8 | 43.5 | 5.9 | 7 | 26.7 | 50.7
2030 | 2 | 18 | 9 | 1611.4 | 1401.7 | 2232.3 | 644.3 | 1108.5 | 1882.1 | 1320.5 | 398.8 | 722.3 | 6011.8 | 2643.9 | 2030 | 2 | 18 | 9 | 139.2 | 163.7 | 292.3 | 27 | 207.3 | 212.9 | 194 | 26.5 | 31.2 | 119.1 | 226
2030 | 2 | 18 | 10 | 1576.6 | 1431.3 | 2336.5 | 650.3 | 1234.4 | 1951 | 1336.2 | 406.3 | 768.6 | 6209 | 2694.4 | 2030 | 2 | 18 | 10 | 279.5 | 328.6 | 586.7 | 54.3 | 416.1 | 427.5 | 389.5 | 53.2 | 62.6 | 239.1 | 453.8
2030 | 2 | 18 | 11 | 1543.5 | 1448.7 | 2407 | 653.3 | 1325 | 1995.8 | 1338.5 | 409.1 | 796.1 | 6298 | 2719.6 | 2030 | 2 | 18 | 11 | 384.7 | 452.1 | 807.5 | 74.7 | 572.6 | 588.2 | 536 | 73.2 | 86.2 | 329 | 624.5
2030 | 2 | 18 | 12 | 1502.5 | 1450.6 | 2442.9 | 653.6 | 1384.4 | 2014.5 | 1329.8 | 408 | 809.4 | 6320 | 2720.3 | 2030 | 2 | 18 | 12 | 462.9 | 544.1 | 971.7 | 89.9 | 689.1 | 707.9 | 645.1 | 88.1 | 103.7 | 395.9 | 751.5
2030 | 2 | 18 | 13 | 1476.6 | 1444.4 | 2439.5 | 653.2 | 1397.7 | 2011.1 | 1319.9 | 405.7 | 812.2 | 6306.3 | 2709.5 | 2030 | 2 | 18 | 13 | 487.9 | 573.5 | 1024.1 | 94.8 | 726.2 | 746.1 | 679.8 | 92.8 | 109.3 | 417.3 | 792
2030 | 2 | 18 | 14 | 1479.1 | 1437.9 | 2405 | 651.2 | 1364.7 | 1991.8 | 1315.6 | 403.6 | 804.6 | 6280.5 | 2698.9 | 2030 | 2 | 18 | 14 | 453.9 | 533.5 | 952.8 | 88.2 | 675.7 | 694.1 | 632.5 | 86.4 | 101.7 | 388.2 | 736.8
2030 | 2 | 18 | 15 | 1486.3 | 1418.2 | 2334.2 | 646.8 | 1291.6 | 1947 | 1309.4 | 399.4 | 786.2 | 6235.5 | 2691.7 | 2030 | 2 | 18 | 15 | 378.5 | 444.9 | 794.5 | 73.5 | 563.4 | 578.8 | 527.4 | 72 | 84.8 | 323.7 | 614.4
2030 | 2 | 18 | 16 | 1543.6 | 1415.6 | 2258.8 | 643.1 | 1188.6 | 1910.9 | 1333 | 401.3 | 771.3 | 6268.4 | 2737.8 | 2030 | 2 | 18 | 16 | 249.2 | 292.9 | 523.1 | 48.4 | 371 | 381.1 | 347.2 | 47.4 | 55.8 | 213.1 | 404.5
2030 | 2 | 18 | 17 | 1668.3 | 1450.6 | 2236.8 | 644.4 | 1102.6 | 1924.8 | 1403.3 | 414.1 | 774.4 | 6420.2 | 2876.6 | 2030 | 2 | 18 | 17 | 104.1 | 122.4 | 218.6 | 20.2 | 155 | 159.2 | 145.1 | 19.8 | 23.3 | 89.1 | 169
2030 | 2 | 18 | 18 | 1833.2 | 1591.4 | 2340.6 | 651.4 | 1074.8 | 2084.2 | 1558.6 | 429.3 | 793 | 6647.1 | 3178.2 | 2030 | 2 | 18 | 18 | 11.9 | 14 | 25 | 2.3 | 17.7 | 18.2 | 16.6 | 2.3 | 2.7 | 10.2 | 19.3
2030 | 2 | 18 | 19 | 1920.7 | 1603 | 2410.6 | 657.7 | 1118.7 | 2096.7 | 1604.2 | 449.6 | 806.8 | 6699.9 | 3287 | 2030 | 2 | 18 | 19 | 0 | 0 | 0 | 0 | 0 | 0 | 0 | 0 | 0 | 0 | 0
2030 | 2 | 18 | 20 | 1883.4 | 1598.6 | 2392.3 | 655.3 | 1095.3 | 2097.5 | 1596.5 | 439.1 | 791.8 | 6571.8 | 3250.9 | 2030 | 2 | 18 | 20 | 0 | 0 | 0 | 0 | 0 | 0 | 0 | 0 | 0 | 0 | 0
2030 | 2 | 18 | 21 | 1803.2 | 1544.5 | 2295 | 649.4 | 1055.4 | 2041.5 | 1565 | 424.8 | 767.5 | 6360.5 | 3134.6 | 2030 | 2 | 18 | 21 | 0 | 0 | 0 | 0 | 0 | 0 | 0 | 0 | 0 | 0 | 0
2030 | 2 | 18 | 22 | 1685.6 | 1419.1 | 2153.1 | 640.3 | 1010.1 | 1873.1 | 1436 | 406.6 | 732.7 | 6079.8 | 2910 | 2030 | 2 | 18 | 22 | 0 | 0 | 0 | 0 | 0 | 0 | 0 | 0 | 0 | 0 | 0
2030 | 2 | 18 | 23 | 1537.8 | 1313.4 | 2001.1 | 628.5 | 938.2 | 1742.1 | 1322.8 | 378 | 683 | 5668.2 | 2665.7 | 2030 | 2 | 18 | 23 | 0 | 0 | 0 | 0 | 0 | 0 | 0 | 0 | 0 | 0 | 0
2030 | 2 | 18 | 24 | 1399.4 | 1217.1 | 1863.3 | 618.8 | 872.3 | 1616.6 | 1212.2 | 350 | 627.4 | 5213.8 | 2425.8 | 2030 | 2 | 18 | 24 | 0 | 0 | 0 | 0 | 0 | 0 | 0 | 0 | 0 | 0 | 0
2030 | 2 | 19 | 1 | 1357.7 | 1141.5 | 1779.1 | 613.9 | 829 | 1530.8 | 1125.8 | 330.2 | 579.9 | 4840.3 | 2241.1 | 2030 | 2 | 19 | 1 | 0 | 0 | 0 | 0 | 0 | 0 | 0 | 0 | 0 | 0 | 0
2030 | 2 | 19 | 2 | 1309 | 1108.1 | 1727.8 | 610.6 | 804.4 | 1486.1 | 1079.1 | 317.2 | 551.3 | 4618.7 | 2142.7 | 2030 | 2 | 19 | 2 | 0 | 0 | 0 | 0 | 0 | 0 | 0 | 0 | 0 | 0 | 0
2030 | 2 | 19 | 3 | 1289.4 | 1092.4 | 1707.5 | 609 | 793.1 | 1466.6 | 1057.6 | 311 | 537 | 4519.7 | 2089.1 | 2030 | 2 | 19 | 3 | 0 | 0 | 0 | 0 | 0 | 0 | 0 | 0 | 0 | 0 | 0
2030 | 2 | 19 | 4 | 1278.2 | 1085.7 | 1695.2 | 608.5 | 786.5 | 1455.2 | 1043.1 | 307.1 | 528.1 | 4463.2 | 2058.2 | 2030 | 2 | 19 | 4 | 0 | 0 | 0 | 0 | 0 | 0 | 0 | 0 | 0 | 0 | 0
2030 | 2 | 19 | 5 | 1313.7 | 1112.1 | 1732.3 | 611.1 | 802.4 | 1484.1 | 1058.7 | 312.3 | 534.2 | 4532.7 | 2095.4 | 2030 | 2 | 19 | 5 | 0 | 0 | 0 | 0 | 0 | 0 | 0 | 0 | 0 | 0 | 0
2030 | 2 | 19 | 6 | 1424 | 1191.8 | 1848.2 | 619.8 | 854.2 | 1577.8 | 1124.5 | 332.8 | 566.6 | 4832.2 | 2228 | 2030 | 2 | 19 | 6 | 0 | 0 | 0 | 0 | 0 | 0 | 0 | 0 | 0 | 0 | 0
2030 | 2 | 19 | 7 | 1612.6 | 1316.6 | 2044.8 | 635.2 | 943.7 | 1740.7 | 1237.4 | 368.9 | 625.7 | 5367.9 | 2455.3 | 2030 | 2 | 19 | 7 | 0.3 | 0.4 | 0.7 | 0.1 | 0.5 | 0.5 | 0.5 | 0.1 | 0.1 | 0.3 | 0.6
2030 | 2 | 19 | 8 | 1708.2 | 1390.9 | 2173.1 | 644.2 | 1021.2 | 1848.1 | 1311.1 | 394 | 687 | 5851.1 | 2613.5 | 2030 | 2 | 19 | 8 | 31.8 | 37.4 | 66.8 | 6.2 | 47.3 | 48.6 | 44.3 | 6.1 | 7.1 | 27.2 | 51.6
2030 | 2 | 19 | 9 | 1699.6 | 1421.4 | 2253.7 | 647.2 | 1108.7 | 1904.9 | 1343.4 | 405.2 | 732.9 | 6124.5 | 2679.2 | 2030 | 2 | 19 | 9 | 120.9 | 142.2 | 253.9 | 23.5 | 180 | 184.9 | 168.5 | 23 | 27.1 | 103.4 | 196.3
2030 | 2 | 19 | 10 | 1671.7 | 1443 | 2318.3 | 650.2 | 1191.5 | 1948.3 | 1353.6 | 411.2 | 771.8 | 6307.2 | 2715.4 | 2030 | 2 | 19 | 10 | 215.2 | 253 | 451.8 | 41.8 | 320.4 | 329.1 | 299.9 | 41 | 48.2 | 184.1 | 349.4
2030 | 2 | 19 | 11 | 1651.1 | 1454.4 | 2355 | 650.8 | 1242 | 1973.3 | 1350.9 | 413.1 | 792.2 | 6384.6 | 2730.9 | 2030 | 2 | 19 | 11 | 274.8 | 323 | 576.9 | 53.4 | 409.1 | 420.3 | 383 | 52.3 | 61.6 | 235.1 | 446.2
2030 | 2 | 19 | 12 | 1624.2 | 1450.7 | 2359.1 | 650.7 | 1262.7 | 1973.8 | 1339.6 | 411.5 | 799.5 | 6403.5 | 2722.1 | 2030 | 2 | 19 | 12 | 308.2 | 362.3 | 647 | 59.9 | 458.8 | 471.4 | 429.5 | 58.7 | 69 | 263.6 | 500.4
2030 | 2 | 19 | 13 | 1599.2 | 1442.2 | 2349.2 | 649.5 | 1268.6 | 1965.5 | 1329 | 409.1 | 801.3 | 6390 | 2709.8 | 2030 | 2 | 19 | 13 | 325.3 | 382.3 | 682.8 | 63.2 | 484.2 | 497.4 | 453.3 | 61.9 | 72.9 | 278.2 | 528.1
2030 | 2 | 19 | 14 | 1599.8 | 1435.5 | 2320 | 647.7 | 1241.4 | 1948.9 | 1322.6 | 407.2 | 794.7 | 6365.5 | 2697.6 | 2030 | 2 | 19 | 14 | 297.8 | 350.1 | 625.2 | 57.9 | 443.3 | 455.4 | 415 | 56.7 | 66.7 | 254.7 | 483.5
2030 | 2 | 19 | 15 | 1604.2 | 1417.9 | 2258.1 | 644.1 | 1179.2 | 1910.2 | 1315.5 | 403.2 | 778 | 6321.4 | 2695.2 | 2030 | 2 | 19 | 15 | 234.7 | 275.8 | 492.6 | 45.6 | 349.3 | 358.9 | 327 | 44.7 | 52.6 | 200.7 | 381
2030 | 2 | 19 | 16 | 1646.4 | 1420.9 | 2212.3 | 641.7 | 1112.5 | 1889.8 | 1341 | 405.4 | 768.1 | 6351.4 | 2748.9 | 2030 | 2 | 19 | 16 | 148.3 | 174.3 | 311.3 | 28.8 | 220.7 | 226.8 | 206.6 | 28.2 | 33.2 | 126.8 | 240.7
2030 | 2 | 19 | 17 | 1751.4 | 1460.7 | 2232.5 | 644.4 | 1078.8 | 1927.8 | 1413.2 | 418.7 | 779.2 | 6505.5 | 2897.6 | 2030 | 2 | 19 | 17 | 64.1 | 75.3 | 134.5 | 12.4 | 95.4 | 98 | 89.3 | 12.2 | 14.4 | 54.8 | 104
2030 | 2 | 19 | 18 | 1904 | 1601 | 2369.8 | 652.2 | 1077.7 | 2099.8 | 1575.9 | 434.1 | 801.9 | 6730.1 | 3208 | 2030 | 2 | 19 | 18 | 6.1 | 7.1 | 12.7 | 1.2 | 9 | 9.3 | 8.5 | 1.2 | 1.4 | 5.2 | 9.8
2030 | 2 | 19 | 19 | 1989.7 | 1608.8 | 2425.2 | 659.2 | 1130.8 | 2104.8 | 1609 | 455.5 | 817.8 | 6786.7 | 3305 | 2030 | 2 | 19 | 19 | 0 | 0 | 0 | 0 | 0 | 0 | 0 | 0 | 0 | 0 | 0
2030 | 2 | 19 | 20 | 1953.5 | 1595.5 | 2405.3 | 657.4 | 1110.3 | 2097.5 | 1599 | 446.9 | 800.5 | 6636.9 | 3266 | 2030 | 2 | 19 | 20 | 0 | 0 | 0 | 0 | 0 | 0 | 0 | 0 | 0 | 0 | 0
2030 | 2 | 19 | 21 | 1875.1 | 1570 | 2336.9 | 651.7 | 1062.6 | 2074.5 | 1576.6 | 426.3 | 775.3 | 6433 | 3178.3 | 2030 | 2 | 19 | 21 | 0 | 0 | 0 | 0 | 0 | 0 | 0 | 0 | 0 | 0 | 0
2030 | 2 | 19 | 22 | 1761.1 | 1434.6 | 2182.4 | 642.4 | 1023.1 | 1896.5 | 1449.2 | 412 | 741.3 | 6154.5 | 2941.1 | 2030 | 2 | 19 | 22 | 0 | 0 | 0 | 0 | 0 | 0 | 0 | 0 | 0 | 0 | 0
2030 | 2 | 19 | 23 | 1613.8 | 1329.6 | 2030.6 | 631.5 | 951.6 | 1766.1 | 1337.2 | 383.4 | 692 | 5746.1 | 2699.9 | 2030 | 2 | 19 | 23 | 0 | 0 | 0 | 0 | 0 | 0 | 0 | 0 | 0 | 0 | 0
2030 | 2 | 19 | 24 | 1475.3 | 1233.9 | 1892.2 | 621.9 | 885.5 | 1640.7 | 1225.3 | 355.3 | 636.4 | 5292.1 | 2459.8 | 2030 | 2 | 19 | 24 | 0 | 0 | 0 | 0 | 0 | 0 | 0 | 0 | 0 | 0 | 0
2030 | 2 | 20 | 1 | 1302.4 | 1104.8 | 1722.6 | 609.9 | 803 | 1482.7 | 1088.9 | 320.3 | 563.3 | 4695.1 | 2156.9 | 2030 | 2 | 20 | 1 | 0 | 0 | 0 | 0 | 0 | 0 | 0 | 0 | 0 | 0 | 0
2030 | 2 | 20 | 2 | 1253.7 | 1071.3 | 1671.4 | 606 | 778.4 | 1437.9 | 1042.2 | 307.2 | 534.4 | 4471.4 | 2060.6 | 2030 | 2 | 20 | 2 | 0 | 0 | 0 | 0 | 0 | 0 | 0 | 0 | 0 | 0 | 0
2030 | 2 | 20 | 3 | 1232.6 | 1054.3 | 1649.4 | 604.2 | 766.5 | 1417.2 | 1020 | 300.8 | 519.9 | 4370.5 | 2009 | 2030 | 2 | 20 | 3 | 0 | 0 | 0 | 0 | 0 | 0 | 0 | 0 | 0 | 0 | 0
2030 | 2 | 20 | 4 | 1217.2 | 1046.5 | 1633.6 | 603.2 | 758 | 1401.7 | 1004.5 | 296.5 | 510.3 | 4308.6 | 1976.3 | 2030 | 2 | 20 | 4 | 0 | 0 | 0 | 0 | 0 | 0 | 0 | 0 | 0 | 0 | 0
2030 | 2 | 20 | 5 | 1250.3 | 1071.7 | 1668.9 | 605.7 | 772.8 | 1428.3 | 1019.1 | 301.5 | 515.8 | 4373 | 2012.9 | 2030 | 2 | 20 | 5 | 0 | 0 | 0 | 0 | 0 | 0 | 0 | 0 | 0 | 0 | 0
2030 | 2 | 20 | 6 | 1357.4 | 1150.1 | 1781.2 | 613.8 | 823.1 | 1519.5 | 1083.2 | 321.4 | 547.6 | 4667 | 2144.6 | 2030 | 2 | 20 | 6 | 0 | 0 | 0 | 0 | 0 | 0 | 0 | 0 | 0 | 0 | 0
2030 | 2 | 20 | 7 | 1543.1 | 1274.1 | 1972.3 | 629.2 | 910.6 | 1680.7 | 1196.4 | 356.5 | 607.3 | 5207.7 | 2372.5 | 2030 | 2 | 20 | 7 | 0.1 | 0.1 | 0.2 | 0 | 0.2 | 0.2 | 0.2 | 0 | 0 | 0.1 | 0.2
2030 | 2 | 20 | 8 | 1640.6 | 1346.7 | 2093 | 638.1 | 980.8 | 1784.6 | 1269.3 | 381.3 | 667.6 | 5689.3 | 2528.4 | 2030 | 2 | 20 | 8 | 23.6 | 27.7 | 49.5 | 4.6 | 35.1 | 36 | 32.8 | 4.5 | 5.3 | 20.2 | 38.3
2030 | 2 | 20 | 9 | 1628 | 1376.8 | 2179.5 | 641.6 | 1076.3 | 1844.9 | 1299.7 | 392.2 | 714.1 | 5958.2 | 2591.4 | 2030 | 2 | 20 | 9 | 122.7 | 144.2 | 257.5 | 23.8 | 182.6 | 187.6 | 170.9 | 23.3 | 27.5 | 104.9 | 199.1
2030 | 2 | 20 | 10 | 1580.7 | 1402 | 2278.7 | 646 | 1203.7 | 1907.7 | 1309.1 | 398.2 | 759.2 | 6136.7 | 2627.6 | 2030 | 2 | 20 | 10 | 270.1 | 317.5 | 567 | 52.5 | 402.1 | 413.1 | 376.4 | 51.4 | 60.5 | 231 | 438.5
2030 | 2 | 20 | 11 | 1550.7 | 1415 | 2327.8 | 647.6 | 1271.5 | 1938.9 | 1304.7 | 399.8 | 781.5 | 6206.9 | 2638.3 | 2030 | 2 | 20 | 11 | 351.3 | 412.9 | 737.3 | 68.2 | 522.9 | 537.2 | 489.5 | 66.8 | 78.7 | 300.4 | 570.2
2030 | 2 | 20 | 12 | 1532.2 | 1408.6 | 2314.5 | 645.6 | 1270.5 | 1929.2 | 1292.8 | 397.9 | 785.3 | 6223.7 | 2623.3 | 2030 | 2 | 20 | 12 | 359.2 | 422.2 | 753.9 | 69.8 | 534.6 | 549.2 | 500.5 | 68.3 | 80.4 | 307.2 | 583
2030 | 2 | 20 | 13 | 1519.5 | 1397.5 | 2283.6 | 643.9 | 1248.7 | 1909.1 | 1283.4 | 395.9 | 783.3 | 6213.7 | 2608.5 | 2030 | 2 | 20 | 13 | 342.9 | 403.1 | 719.8 | 66.6 | 510.5 | 524.4 | 477.8 | 65.3 | 76.8 | 293.3 | 556.7
2030 | 2 | 20 | 14 | 1518.1 | 1393.1 | 2265.5 | 642.8 | 1233.3 | 1899.2 | 1282.5 | 394.4 | 778.8 | 6193.8 | 2608.3 | 2030 | 2 | 20 | 14 | 328.3 | 385.8 | 689.1 | 63.8 | 488.7 | 502 | 457.4 | 62.5 | 73.5 | 280.8 | 532.9
2030 | 2 | 20 | 15 | 1517.6 | 1377.8 | 2218.7 | 639.6 | 1187.5 | 1868.1 | 1280.9 | 391.1 | 764.9 | 6154.4 | 2616.5 | 2030 | 2 | 20 | 15 | 283.3 | 333 | 594.7 | 55 | 421.7 | 433.2 | 394.8 | 53.9 | 63.5 | 242.3 | 459.9
2030 | 2 | 20 | 16 | 1561.8 | 1380.1 | 2173 | 637.2 | 1119.7 | 1847.8 | 1307.8 | 393.7 | 755.4 | 6189.3 | 2676.2 | 2030 | 2 | 20 | 16 | 194.7 | 228.9 | 408.8 | 37.8 | 289.9 | 297.8 | 271.4 | 37.1 | 43.6 | 166.6 | 316.1
2030 | 2 | 20 | 17 | 1671 | 1415 | 2174 | 639.4 | 1064.5 | 1873.6 | 1377.9 | 406.5 | 763.2 | 6341.1 | 2820.3 | 2030 | 2 | 20 | 17 | 87.3 | 102.6 | 183.3 | 17 | 130 | 133.5 | 121.6 | 16.6 | 19.6 | 74.7 | 141.7
2030 | 2 | 20 | 18 | 1822.8 | 1509.7 | 2253.7 | 646.7 | 1060.4 | 1975.2 | 1508.9 | 426.3 | 783.5 | 6569.6 | 3081.5 | 2030 | 2 | 20 | 18 | 11.2 | 13.2 | 23.5 | 2.2 | 16.7 | 17.1 | 15.6 | 2.1 | 2.5 | 9.6 | 18.2
2030 | 2 | 20 | 19 | 1908.3 | 1599.5 | 2375.6 | 653.4 | 1079.8 | 2094.8 | 1595.3 | 436.5 | 794 | 6605.4 | 3249.2 | 2030 | 2 | 20 | 19 | 0 | 0 | 0 | 0 | 0 | 0 | 0 | 0 | 0 | 0 | 0
2030 | 2 | 20 | 20 | 1874.2 | 1576.5 | 2340.4 | 651.1 | 1063.5 | 2074.6 | 1585.6 | 428.3 | 780.7 | 6475.8 | 3212.2 | 2030 | 2 | 20 | 20 | 0 | 0 | 0 | 0 | 0 | 0 | 0 | 0 | 0 | 0 | 0
2030 | 2 | 20 | 21 | 1800.3 | 1466.4 | 2227.1 | 645.7 | 1043 | 1939.2 | 1518.3 | 421.3 | 755 | 6252 | 3052.8 | 2030 | 2 | 20 | 21 | 0 | 0 | 0 | 0 | 0 | 0 | 0 | 0 | 0 | 0 | 0
2030 | 2 | 20 | 22 | 1691.7 | 1386.4 | 2113.4 | 636.8 | 990.8 | 1835.4 | 1411.9 | 400.3 | 721 | 5977.7 | 2864.5 | 2030 | 2 | 20 | 22 | 0 | 0 | 0 | 0 | 0 | 0 | 0 | 0 | 0 | 0 | 0
2030 | 2 | 20 | 23 | 1547.8 | 1283.3 | 1965.1 | 626.2 | 920.8 | 1707.8 | 1301.5 | 372.2 | 672.5 | 5577 | 2627.3 | 2030 | 2 | 20 | 23 | 0 | 0 | 0 | 0 | 0 | 0 | 0 | 0 | 0 | 0 | 0
2030 | 2 | 20 | 24 | 1410.1 | 1188.9 | 1827.7 | 616.4 | 855.2 | 1583 | 1191.5 | 344.5 | 618.1 | 5133 | 2390 | 2030 | 2 | 20 | 24 | 0 | 0 | 0 | 0 | 0 | 0 | 0 | 0 | 0 | 0 | 0
2030 | 2 | 21 | 1 | 1347.9 | 1137 | 1769 | 613.3 | 824.3 | 1522.3 | 1122.6 | 329.5 | 581.4 | 4854.2 | 2243.2 | 2030 | 2 | 21 | 1 | 0 | 0 | 0 | 0 | 0 | 0 | 0 | 0 | 0 | 0 | 0
2030 | 2 | 21 | 2 | 1299.4 | 1104.4 | 1717.8 | 609.4 | 799.9 | 1477.9 | 1075.7 | 316.2 | 552 | 4626.1 | 2142.2 | 2030 | 2 | 21 | 2 | 0 | 0 | 0 | 0 | 0 | 0 | 0 | 0 | 0 | 0 | 0
2030 | 2 | 21 | 3 | 1277.9 | 1086.6 | 1695.3 | 607.7 | 787.7 | 1456.8 | 1052.7 | 309.7 | 536.8 | 4517.9 | 2083.6 | 2030 | 2 | 21 | 3 | 0 | 0 | 0 | 0 | 0 | 0 | 0 | 0 | 0 | 0 | 0
2030 | 2 | 21 | 4 | 1264.7 | 1079.1 | 1681.5 | 606.8 | 780.2 | 1443.3 | 1037.1 | 305.3 | 526.6 | 4451 | 2048 | 2030 | 2 | 21 | 4 | 0 | 0 | 0 | 0 | 0 | 0 | 0 | 0 | 0 | 0 | 0
2030 | 2 | 21 | 5 | 1299.4 | 1104.7 | 1717.7 | 609.5 | 795.6 | 1471.5 | 1051 | 310.2 | 531.8 | 4512.5 | 2083.1 | 2030 | 2 | 21 | 5 | 0 | 0 | 0 | 0 | 0 | 0 | 0 | 0 | 0 | 0 | 0
2030 | 2 | 21 | 6 | 1407.3 | 1182.9 | 1831.6 | 617.8 | 846.5 | 1563.2 | 1114.4 | 330.4 | 563.1 | 4802 | 2213.4 | 2030 | 2 | 21 | 6 | 0 | 0 | 0 | 0 | 0 | 0 | 0 | 0 | 0 | 0 | 0
2030 | 2 | 21 | 7 | 1593.6 | 1305.9 | 2026 | 633.3 | 935.1 | 1724.3 | 1227.8 | 365.7 | 621.7 | 5331.9 | 2438.4 | 2030 | 2 | 21 | 7 | 0.7 | 0.8 | 1.4 | 0.1 | 1 | 1 | 1 | 0.1 | 0.2 | 0.6 | 1.1
2030 | 2 | 21 | 8 | 1690 | 1380.2 | 2152.8 | 642.8 | 1011.3 | 1831.4 | 1301.3 | 390.8 | 682.3 | 5811.2 | 2596 | 2030 | 2 | 21 | 8 | 30.4 | 35.8 | 63.9 | 5.9 | 45.3 | 46.5 | 42.4 | 5.8 | 6.8 | 26 | 49.4
2030 | 2 | 21 | 9 | 1684.8 | 1410.1 | 2231.7 | 646.6 | 1095.4 | 1888.1 | 1333.5 | 401.9 | 726.9 | 6078.8 | 2659.9 | 2030 | 2 | 21 | 9 | 114.6 | 134.8 | 240.7 | 22.3 | 170.7 | 175.3 | 159.8 | 21.8 | 25.7 | 98.1 | 186.1
2030 | 2 | 21 | 10 | 1664 | 1431 | 2287.2 | 648.4 | 1165.4 | 1926.9 | 1342.9 | 408 | 763.9 | 6262.3 | 2691.2 | 2030 | 2 | 21 | 10 | 193 | 226.9 | 405.2 | 37.5 | 287.3 | 295.2 | 269 | 36.7 | 43.2 | 165.1 | 313.3
2030 | 2 | 21 | 11 | 1646.3 | 1440 | 2314.7 | 649 | 1205.3 | 1946.2 | 1340 | 409.6 | 782.7 | 6339.4 | 2697.4 | 2030 | 2 | 21 | 11 | 240.8 | 283.1 | 505.6 | 46.8 | 358.5 | 368.3 | 335.6 | 45.8 | 53.9 | 206 | 391
2030 | 2 | 21 | 12 | 1618.6 | 1435 | 2316.9 | 648 | 1224.3 | 1944.8 | 1328 | 407.9 | 789.7 | 6356.8 | 2687.6 | 2030 | 2 | 21 | 12 | 272.8 | 320.6 | 572.6 | 53 | 406 | 417.1 | 380.1 | 51.9 | 61.1 | 233.3 | 442.8
2030 | 2 | 21 | 13 | 1600.4 | 1423.1 | 2290.9 | 646.3 | 1210.7 | 1927.3 | 1317.3 | 405.5 | 788.7 | 6343.8 | 2671.8 | 2030 | 2 | 21 | 13 | 267.4 | 314.3 | 561.3 | 51.9 | 398 | 408.9 | 372.6 | 50.9 | 59.9 | 228.7 | 434.1
2030 | 2 | 21 | 14 | 1595.3 | 1417.9 | 2272.4 | 644.5 | 1197.2 | 1916.7 | 1315.4 | 403.6 | 784.2 | 6319.7 | 2665.8 | 2030 | 2 | 21 | 14 | 256.3 | 301.3 | 538 | 49.8 | 381.5 | 391.9 | 357.1 | 48.8 | 57.4 | 219.2 | 416.1
2030 | 2 | 21 | 15 | 1590.3 | 1402.7 | 2229.8 | 641.4 | 1158.6 | 1888.5 | 1312.7 | 399.8 | 770.8 | 6274.4 | 2673.5 | 2030 | 2 | 21 | 15 | 220.7 | 259.4 | 463.3 | 42.9 | 328.5 | 337.5 | 307.5 | 42 | 49.4 | 188.8 | 358.3
2030 | 2 | 21 | 16 | 1626.8 | 1406.3 | 2191.3 | 639.1 | 1102.2 | 1871.9 | 1338.6 | 401.9 | 762.1 | 6298.8 | 2732.8 | 2030 | 2 | 21 | 16 | 147.1 | 173 | 308.9 | 28.6 | 219 | 225 | 205 | 28 | 33 | 125.8 | 238.9
2030 | 2 | 21 | 17 | 1728.7 | 1444.1 | 2202.7 | 641.4 | 1061.6 | 1903.7 | 1405.7 | 414.7 | 772.5 | 6454.6 | 2876.8 | 2030 | 2 | 21 | 17 | 57.7 | 67.8 | 121 | 11.2 | 85.8 | 88.2 | 80.4 | 11 | 12.9 | 49.3 | 93.6
2030 | 2 | 21 | 18 | 1873.8 | 1583.3 | 2328.3 | 649.4 | 1067.4 | 2073.5 | 1559.1 | 429 | 795 | 6671.2 | 3174.5 | 2030 | 2 | 21 | 18 | 7.2 | 8.5 | 15.1 | 1.4 | 10.7 | 11 | 10 | 1.4 | 1.6 | 6.2 | 11.7
2030 | 2 | 21 | 19 | 1960.3 | 1599.4 | 2406.8 | 656.6 | 1113 | 2095.2 | 1603.3 | 449.4 | 808.6 | 6715 | 3281.5 | 2030 | 2 | 21 | 19 | 0 | 0 | 0 | 0 | 0 | 0 | 0 | 0 | 0 | 0 | 0
2030 | 2 | 21 | 20 | 1927.3 | 1599.6 | 2391 | 654.8 | 1092.7 | 2098.6 | 1595.7 | 439.1 | 792.3 | 6575 | 3250 | 2030 | 2 | 21 | 20 | 0 | 0 | 0 | 0 | 0 | 0 | 0 | 0 | 0 | 0 | 0
2030 | 2 | 21 | 21 | 1853.8 | 1542.1 | 2302.6 | 649.5 | 1055.8 | 2044.6 | 1569.9 | 424.9 | 767.5 | 6360.5 | 3144.2 | 2030 | 2 | 21 | 21 | 0 | 0 | 0 | 0 | 0 | 0 | 0 | 0 | 0 | 0 | 0
2030 | 2 | 21 | 22 | 1745.6 | 1423.4 | 2167.3 | 640.5 | 1015.9 | 1882.7 | 1444.9 | 408.7 | 733.5 | 6086.6 | 2926.1 | 2030 | 2 | 21 | 22 | 0 | 0 | 0 | 0 | 0 | 0 | 0 | 0 | 0 | 0 | 0
2030 | 2 | 21 | 23 | 1601.9 | 1320.6 | 2019.4 | 629.9 | 946 | 1755.4 | 1336 | 381 | 686.1 | 5695.4 | 2691.2 | 2030 | 2 | 21 | 23 | 0 | 0 | 0 | 0 | 0 | 0 | 0 | 0 | 0 | 0 | 0
2030 | 2 | 21 | 24 | 1464.3 | 1225.1 | 1881.9 | 620.3 | 880.4 | 1630.7 | 1226 | 353.5 | 632.5 | 5258.5 | 2455.1 | 2030 | 2 | 21 | 24 | 0 | 0 | 0 | 0 | 0 | 0 | 0 | 0 | 0 | 0 | 0
2030 | 2 | 22 | 1 | 1337.7 | 1129 | 1758 | 611.7 | 819.4 | 1513.7 | 1119.1 | 327.8 | 579.6 | 4837.6 | 2241.5 | 2030 | 2 | 22 | 1 | 0 | 0 | 0 | 0 | 0 | 0 | 0 | 0 | 0 | 0 | 0
2030 | 2 | 22 | 2 | 1288.5 | 1095.8 | 1706.4 | 607.5 | 794.6 | 1468.6 | 1071.3 | 314.6 | 550.6 | 4613.4 | 2141.2 | 2030 | 2 | 22 | 2 | 0 | 0 | 0 | 0 | 0 | 0 | 0 | 0 | 0 | 0 | 0
2030 | 2 | 22 | 3 | 1265.9 | 1077.9 | 1682.4 | 605.9 | 781.9 | 1446.6 | 1047.3 | 307.7 | 534.8 | 4501.1 | 2081 | 2030 | 2 | 22 | 3 | 0 | 0 | 0 | 0 | 0 | 0 | 0 | 0 | 0 | 0 | 0
2030 | 2 | 22 | 4 | 1251 | 1069.2 | 1666.5 | 604.7 | 773.5 | 1431.7 | 1030.1 | 303 | 524.4 | 4430.9 | 2044.1 | 2030 | 2 | 22 | 4 | 0 | 0 | 0 | 0 | 0 | 0 | 0 | 0 | 0 | 0 | 0
2030 | 2 | 22 | 5 | 1284.4 | 1093.2 | 1701.1 | 607.4 | 788.4 | 1459.1 | 1043.5 | 307.5 | 529.1 | 4488.6 | 2077.5 | 2030 | 2 | 22 | 5 | 0 | 0 | 0 | 0 | 0 | 0 | 0 | 0 | 0 | 0 | 0
2030 | 2 | 22 | 6 | 1388 | 1168.2 | 1809.7 | 615.3 | 837 | 1547.2 | 1105.1 | 326.8 | 559.7 | 4772.2 | 2203.5 | 2030 | 2 | 22 | 6 | 0 | 0 | 0 | 0 | 0 | 0 | 0 | 0 | 0 | 0 | 0
2030 | 2 | 22 | 7 | 1567.4 | 1286.5 | 1997.3 | 630.3 | 922.6 | 1702.4 | 1214.9 | 361.4 | 617.1 | 5292.2 | 2422.5 | 2030 | 2 | 22 | 7 | 0.8 | 0.9 | 1.7 | 0.2 | 1.2 | 1.2 | 1.1 | 0.2 | 0.2 | 0.7 | 1.3
2030 | 2 | 22 | 8 | 1662.7 | 1360.9 | 2130.7 | 639.7 | 1005.5 | 1813.2 | 1289.2 | 386.5 | 677.8 | 5763.8 | 2583 | 2030 | 2 | 22 | 8 | 37.6 | 44.2 | 79 | 7.3 | 56 | 57.6 | 52.5 | 7.2 | 8.4 | 32.2 | 61.1
2030 | 2 | 22 | 9 | 1652.5 | 1397 | 2235.3 | 645.2 | 1117.1 | 1885.4 | 1325.6 | 398.5 | 726.7 | 6037.4 | 2661.3 | 2030 | 2 | 22 | 9 | 151.5 | 178.1 | 318 | 29.4 | 225.5 | 231.7 | 211.1 | 28.8 | 33.9 | 129.6 | 245.9
2030 | 2 | 22 | 10 | 1615 | 1425.3 | 2334.7 | 649.6 | 1239.3 | 1949.8 | 1341.7 | 405.7 | 772.2 | 6229 | 2709.3 | 2030 | 2 | 22 | 10 | 289.1 | 339.9 | 606.9 | 56.2 | 430.4 | 442.1 | 402.9 | 55 | 64.8 | 247.3 | 469.4
2030 | 2 | 22 | 11 | 1579 | 1439.5 | 2395.9 | 651.6 | 1321.8 | 1987.4 | 1344 | 407.8 | 798.2 | 6313.3 | 2732.4 | 2030 | 2 | 22 | 11 | 387.5 | 455.5 | 813.5 | 75.3 | 576.9 | 592.6 | 540 | 73.7 | 86.8 | 331.5 | 629.1
2030 | 2 | 22 | 12 | 1538.4 | 1435.8 | 2416.4 | 651.2 | 1365.4 | 1995.2 | 1332.7 | 406.2 | 808.9 | 6329.9 | 2727.8 | 2030 | 2 | 22 | 12 | 449.8 | 528.7 | 944.1 | 87.4 | 669.5 | 687.8 | 626.7 | 85.6 | 100.7 | 384.7 | 730.2
2030 | 2 | 22 | 13 | 1508.3 | 1424.5 | 2405.3 | 649.8 | 1372.6 | 1985 | 1319.3 | 403.3 | 810.3 | 6309.4 | 2711.4 | 2030 | 2 | 22 | 13 | 470.6 | 553.1 | 987.8 | 91.4 | 700.5 | 719.7 | 655.8 | 89.5 | 105.4 | 402.5 | 764
2030 | 2 | 22 | 14 | 1504.1 | 1413.3 | 2370.9 | 647.7 | 1343.1 | 1964.5 | 1313.5 | 400.5 | 802.4 | 6272.5 | 2700.3 | 2030 | 2 | 22 | 14 | 443.1 | 520.9 | 930.2 | 86.1 | 659.7 | 677.7 | 617.5 | 84.3 | 99.3 | 379 | 719.4
2030 | 2 | 22 | 15 | 1507.1 | 1390.9 | 2301.5 | 643.4 | 1273.6 | 1919.5 | 1306.4 | 395.8 | 783.1 | 6213.6 | 2694.3 | 2030 | 2 | 22 | 15 | 373.2 | 438.7 | 783.4 | 72.5 | 555.6 | 570.8 | 520.1 | 71 | 83.6 | 319.2 | 605.9
2030 | 2 | 22 | 16 | 1559.2 | 1384.4 | 2225.1 | 639 | 1171.6 | 1880.9 | 1325.8 | 397 | 766.9 | 6231.4 | 2733.5 | 2030 | 2 | 22 | 16 | 247.3 | 290.6 | 519 | 48 | 368.1 | 378.1 | 344.5 | 47 | 55.4 | 211.5 | 401.4
2030 | 2 | 22 | 17 | 1672.9 | 1411.3 | 2193.9 | 639.2 | 1082.9 | 1887 | 1386.2 | 408.1 | 768.1 | 6365 | 2857.4 | 2030 | 2 | 22 | 17 | 104.7 | 123.1 | 219.8 | 20.3 | 155.8 | 160.1 | 145.9 | 19.9 | 23.4 | 89.5 | 170
2030 | 2 | 22 | 18 | 1819 | 1486.5 | 2251.8 | 644.9 | 1062.3 | 1967.8 | 1504.3 | 426.5 | 784.7 | 6578.1 | 3107.1 | 2030 | 2 | 22 | 18 | 14 | 16.4 | 29.3 | 2.7 | 20.8 | 21.3 | 19.5 | 2.7 | 3.1 | 11.9 | 22.7
2030 | 2 | 22 | 19 | 1897.1 | 1592.5 | 2363.1 | 650.8 | 1072.9 | 2091.8 | 1595.2 | 433.8 | 793.8 | 6603.6 | 3255.7 | 2030 | 2 | 22 | 19 | 0 | 0 | 0 | 0 | 0 | 0 | 0 | 0 | 0 | 0 | 0
2030 | 2 | 22 | 20 | 1856.3 | 1543 | 2307.7 | 648.3 | 1056.9 | 2053.4 | 1582.8 | 426.2 | 779.3 | 6456.4 | 3214.3 | 2030 | 2 | 22 | 20 | 0 | 0 | 0 | 0 | 0 | 0 | 0 | 0 | 0 | 0 | 0
2030 | 2 | 22 | 21 | 1784 | 1447.7 | 2208.3 | 642.9 | 1035.9 | 1918.8 | 1511.6 | 418.2 | 751.2 | 6218.8 | 3052 | 2030 | 2 | 22 | 21 | 0 | 0 | 0 | 0 | 0 | 0 | 0 | 0 | 0 | 0 | 0
2030 | 2 | 22 | 22 | 1691.2 | 1380.3 | 2112.3 | 635.4 | 990.6 | 1835.1 | 1420.3 | 399.7 | 719.8 | 5967.3 | 2885 | 2030 | 2 | 22 | 22 | 0 | 0 | 0 | 0 | 0 | 0 | 0 | 0 | 0 | 0 | 0
2030 | 2 | 22 | 23 | 1567.8 | 1289.7 | 1986.6 | 627 | 930.3 | 1724.8 | 1328 | 375.9 | 677.9 | 5624 | 2685.5 | 2030 | 2 | 22 | 23 | 0 | 0 | 0 | 0 | 0 | 0 | 0 | 0 | 0 | 0 | 0
2030 | 2 | 22 | 24 | 1439.8 | 1199 | 1858.9 | 617.9 | 869.3 | 1608.5 | 1227.4 | 350.8 | 630.2 | 5238.4 | 2474.1 | 2030 | 2 | 22 | 24 | 0 | 0 | 0 | 0 | 0 | 0 | 0 | 0 | 0 | 0 | 0
2030 | 2 | 23 | 1 | 1275 | 1079.1 | 1697.1 | 606.6 | 790.4 | 1457.8 | 1097.5 | 318.6 | 565.8 | 4718 | 2199.4 | 2030 | 2 | 23 | 1 | 0 | 0 | 0 | 0 | 0 | 0 | 0 | 0 | 0 | 0 | 0
2030 | 2 | 23 | 2 | 1220.8 | 1043.9 | 1640.3 | 602 | 763.4 | 1408.2 | 1045.5 | 304.9 | 536.9 | 4494 | 2087.2 | 2030 | 2 | 23 | 2 | 0 | 0 | 0 | 0 | 0 | 0 | 0 | 0 | 0 | 0 | 0
2030 | 2 | 23 | 3 | 1193.3 | 1022.3 | 1611.6 | 599.8 | 748.3 | 1382 | 1017.7 | 297.2 | 520.2 | 4373.2 | 2020.4 | 2030 | 2 | 23 | 3 | 0 | 0 | 0 | 0 | 0 | 0 | 0 | 0 | 0 | 0 | 0
2030 | 2 | 23 | 4 | 1169.3 | 1007.7 | 1586.3 | 598 | 735.7 | 1359.3 | 994.9 | 290.8 | 506.3 | 4273 | 1967.7 | 2030 | 2 | 23 | 4 | 0 | 0 | 0 | 0 | 0 | 0 | 0 | 0 | 0 | 0 | 0
2030 | 2 | 23 | 5 | 1181.1 | 1016.9 | 1598.2 | 598.5 | 740.3 | 1368 | 998.1 | 291.2 | 504.2 | 4270.8 | 1971.6 | 2030 | 2 | 23 | 5 | 0 | 0 | 0 | 0 | 0 | 0 | 0 | 0 | 0 | 0 | 0
2030 | 2 | 23 | 6 | 1228.9 | 1053.3 | 1648.5 | 602.3 | 762.4 | 1408 | 1027.4 | 299.2 | 513.9 | 4373.5 | 2027.2 | 2030 | 2 | 23 | 6 | 0 | 0 | 0 | 0 | 0 | 0 | 0 | 0 | 0 | 0 | 0
2030 | 2 | 23 | 7 | 1320.2 | 1115.7 | 1743.6 | 609.8 | 806.1 | 1487.3 | 1087.7 | 315 | 535.7 | 4583.4 | 2143.5 | 2030 | 2 | 23 | 7 | 0.6 | 0.7 | 1.2 | 0.1 | 0.9 | 0.9 | 0.8 | 0.1 | 0.1 | 0.5 | 0.9
2030 | 2 | 23 | 8 | 1395.1 | 1167.9 | 1844.9 | 617 | 866.1 | 1570 | 1143.1 | 332.1 | 569.2 | 4831.4 | 2254.7 | 2030 | 2 | 23 | 8 | 23.9 | 28.1 | 50.2 | 4.6 | 35.6 | 36.6 | 33.3 | 4.6 | 5.4 | 20.5 | 38.8
2030 | 2 | 23 | 9 | 1440 | 1215.2 | 1958.6 | 624.7 | 955.5 | 1656.8 | 1192.7 | 347.7 | 607.7 | 5066.5 | 2361.7 | 2030 | 2 | 23 | 9 | 89.7 | 105.4 | 188.3 | 17.4 | 133.5 | 137.2 | 125 | 17.1 | 20.1 | 76.7 | 145.6
2030 | 2 | 23 | 10 | 1456.6 | 1253.3 | 2045.3 | 629.7 | 1035.3 | 1722.4 | 1220.2 | 358.5 | 646.7 | 5275.5 | 2437.6 | 2030 | 2 | 23 | 10 | 160.2 | 188.3 | 336.2 | 31.1 | 238.4 | 245 | 223.2 | 30.5 | 35.9 | 137 | 260
2030 | 2 | 23 | 11 | 1442.3 | 1268.9 | 2087.8 | 631.5 | 1088.4 | 1752.5 | 1226 | 362.5 | 673.9 | 5413.1 | 2470.3 | 2030 | 2 | 23 | 11 | 219.5 | 257.9 | 460.7 | 42.6 | 326.7 | 335.6 | 305.8 | 41.8 | 49.2 | 187.7 | 356.3
2030 | 2 | 23 | 12 | 1410.3 | 1268.6 | 2102.2 | 631 | 1122.6 | 1759.6 | 1218.9 | 361.9 | 688 | 5473.9 | 2479.4 | 2030 | 2 | 23 | 12 | 268.7 | 315.8 | 563.9 | 52.2 | 399.9 | 410.8 | 374.4 | 51.1 | 60.2 | 229.8 | 436.1
2030 | 2 | 23 | 13 | 1387.1 | 1261.3 | 2088.6 | 629.7 | 1124.5 | 1750 | 1211.7 | 360 | 691.6 | 5482.8 | 2478.5 | 2030 | 2 | 23 | 13 | 281 | 330.3 | 589.9 | 54.6 | 418.3 | 429.7 | 391.6 | 53.5 | 62.9 | 240.3 | 456.2
2030 | 2 | 23 | 14 | 1372.1 | 1248.4 | 2053.2 | 627 | 1100.8 | 1727.9 | 1202 | 355.8 | 683.4 | 5431.7 | 2460.1 | 2030 | 2 | 23 | 14 | 264.5 | 310.9 | 555.3 | 51.4 | 393.8 | 404.5 | 368.6 | 50.3 | 59.3 | 226.3 | 429.4
2030 | 2 | 23 | 15 | 1369.6 | 1231.3 | 2002.1 | 623.3 | 1052.6 | 1694.7 | 1190.6 | 351.5 | 667.1 | 5372.7 | 2445.2 | 2030 | 2 | 23 | 15 | 218.4 | 256.7 | 458.5 | 42.4 | 325.1 | 334 | 304.4 | 41.6 | 48.9 | 186.8 | 354.6
2030 | 2 | 23 | 16 | 1414.6 | 1236.5 | 1967.7 | 621.1 | 995.7 | 1682.4 | 1214.1 | 353.4 | 654.1 | 5365.5 | 2483.8 | 2030 | 2 | 23 | 16 | 140.4 | 165 | 294.7 | 27.3 | 209 | 214.7 | 195.6 | 26.7 | 31.4 | 120.1 | 227.9
2030 | 2 | 23 | 17 | 1517.7 | 1280.3 | 1991.7 | 624 | 965.6 | 1721.3 | 1280.9 | 366.1 | 661.9 | 5486.1 | 2615.2 | 2030 | 2 | 23 | 17 | 60.5 | 71.1 | 127.1 | 11.8 | 90.1 | 92.6 | 84.3 | 11.5 | 13.6 | 51.8 | 98.3
2030 | 2 | 23 | 18 | 1662.8 | 1365.8 | 2089.7 | 632 | 985.3 | 1816.5 | 1392.2 | 389.1 | 689.6 | 5743.9 | 2848.2 | 2030 | 2 | 23 | 18 | 10 | 11.7 | 20.9 | 1.9 | 14.8 | 15.2 | 13.9 | 1.9 | 2.2 | 8.5 | 16.2
2030 | 2 | 23 | 19 | 1750.8 | 1427.7 | 2173.8 | 638.6 | 1020.7 | 1890.4 | 1478.1 | 407 | 717.6 | 5924.8 | 3001.1 | 2030 | 2 | 23 | 19 | 0 | 0 | 0 | 0 | 0 | 0 | 0 | 0 | 0 | 0 | 0
2030 | 2 | 23 | 20 | 1717.8 | 1402.2 | 2141.1 | 636.7 | 1006 | 1862.3 | 1448.1 | 402.2 | 711.3 | 5852 | 2942.1 | 2030 | 2 | 23 | 20 | 0 | 0 | 0 | 0 | 0 | 0 | 0 | 0 | 0 | 0 | 0
2030 | 2 | 23 | 21 | 1655.4 | 1356.6 | 2076.8 | 632 | 975.4 | 1806.1 | 1403.6 | 390.5 | 693.4 | 5715.1 | 2842.9 | 2030 | 2 | 23 | 21 | 0 | 0 | 0 | 0 | 0 | 0 | 0 | 0 | 0 | 0 | 0
2030 | 2 | 23 | 22 | 1569.5 | 1296.2 | 1988.6 | 625.4 | 933.4 | 1728.8 | 1343.4 | 374.9 | 670 | 5532.9 | 2717.6 | 2030 | 2 | 23 | 22 | 0 | 0 | 0 | 0 | 0 | 0 | 0 | 0 | 0 | 0 | 0
2030 | 2 | 23 | 23 | 1461.1 | 1219.2 | 1878.7 | 617.9 | 880.5 | 1631.5 | 1261 | 355.2 | 637.9 | 5275.4 | 2551.3 | 2030 | 2 | 23 | 23 | 0 | 0 | 0 | 0 | 0 | 0 | 0 | 0 | 0 | 0 | 0
2030 | 2 | 23 | 24 | 1348.2 | 1139.6 | 1766.1 | 610.2 | 826.3 | 1528.6 | 1170.5 | 333.8 | 599.3 | 4969.2 | 2366.4 | 2030 | 2 | 23 | 24 | 0 | 0 | 0 | 0 | 0 | 0 | 0 | 0 | 0 | 0 | 0
2030 | 2 | 24 | 1 | 1331 | 1119 | 1753.7 | 610.6 | 816.6 | 1506.9 | 1136 | 328.7 | 583.7 | 4873.2 | 2289.7 | 2030 | 2 | 24 | 1 | 0 | 0 | 0 | 0 | 0 | 0 | 0 | 0 | 0 | 0 | 0
2030 | 2 | 24 | 2 | 1302.3 | 1098.8 | 1722.8 | 607.8 | 801.6 | 1479.6 | 1098.8 | 319.7 | 563.3 | 4723.9 | 2205.8 | 2030 | 2 | 24 | 2 | 0 | 0 | 0 | 0 | 0 | 0 | 0 | 0 | 0 | 0 | 0
2030 | 2 | 24 | 3 | 1228.3 | 1050 | 1645.8 | 602.6 | 764.6 | 1413 | 1040.1 | 303 | 530 | 4458.5 | 2082.3 | 2030 | 2 | 24 | 3 | 0 | 0 | 0 | 0 | 0 | 0 | 0 | 0 | 0 | 0 | 0
2030 | 2 | 24 | 4 | 1235.6 | 1053.4 | 1652.7 | 602.9 | 766.7 | 1417.5 | 1035.7 | 302.2 | 525.8 | 4443.1 | 2064 | 2030 | 2 | 24 | 4 | 0 | 0 | 0 | 0 | 0 | 0 | 0 | 0 | 0 | 0 | 0
2030 | 2 | 24 | 5 | 1244.8 | 1060.6 | 1661.8 | 603.3 | 770 | 1424.1 | 1037.5 | 302.2 | 523.2 | 4437.6 | 2065.2 | 2030 | 2 | 24 | 5 | 0 | 0 | 0 | 0 | 0 | 0 | 0 | 0 | 0 | 0 | 0
2030 | 2 | 24 | 6 | 1284.1 | 1090.9 | 1703 | 606.5 | 788.1 | 1457 | 1061.1 | 308.6 | 530.9 | 4521.2 | 2108.6 | 2030 | 2 | 24 | 6 | 0 | 0 | 0 | 0 | 0 | 0 | 0 | 0 | 0 | 0 | 0
2030 | 2 | 24 | 7 | 1359.6 | 1142.6 | 1781.8 | 613.2 | 824.4 | 1522.6 | 1111.1 | 321.4 | 546.9 | 4679.9 | 2196.1 | 2030 | 2 | 24 | 7 | 0.8 | 0.9 | 1.7 | 0.2 | 1.2 | 1.2 | 1.1 | 0.2 | 0.2 | 0.7 | 1.3
2030 | 2 | 24 | 8 | 1421.8 | 1185.4 | 1869.8 | 619.1 | 878.2 | 1594.1 | 1159.4 | 335.3 | 573.2 | 4866.5 | 2274.5 | 2030 | 2 | 24 | 8 | 23.7 | 27.8 | 49.7 | 4.6 | 35.3 | 36.2 | 33 | 4.5 | 5.3 | 20.3 | 38.4
2030 | 2 | 24 | 9 | 1468.5 | 1231.2 | 1984.4 | 627.4 | 967 | 1681.1 | 1211.7 | 350.5 | 608.2 | 5073.3 | 2367.1 | 2030 | 2 | 24 | 9 | 88.1 | 103.6 | 184.9 | 17.1 | 131.1 | 134.7 | 122.8 | 16.8 | 19.7 | 75.4 | 143
2030 | 2 | 24 | 10 | 1491.5 | 1272.2 | 2081.9 | 632.7 | 1053.6 | 1754.5 | 1248.6 | 362.2 | 647.6 | 5282.7 | 2448.6 | 2030 | 2 | 24 | 10 | 162.1 | 190.6 | 340.3 | 31.5 | 241.3 | 247.9 | 225.9 | 30.9 | 36.3 | 138.7 | 263.2
2030 | 2 | 24 | 11 | 1487.9 | 1292.4 | 2129.7 | 635.3 | 1106 | 1790 | 1261.2 | 367.8 | 676.6 | 5441.2 | 2493.1 | 2030 | 2 | 24 | 11 | 215.7 | 253.5 | 452.7 | 41.9 | 321.1 | 329.8 | 300.5 | 41 | 48.3 | 184.5 | 350.1
2030 | 2 | 24 | 12 | 1474.8 | 1298.9 | 2147.4 | 635.6 | 1133.1 | 1802.7 | 1261.3 | 369.4 | 691.8 | 5528.4 | 2512.1 | 2030 | 2 | 24 | 12 | 249.1 | 292.8 | 522.9 | 48.4 | 370.8 | 380.9 | 347.1 | 47.4 | 55.8 | 213 | 404.4
2030 | 2 | 24 | 13 | 1467.6 | 1302.9 | 2146.3 | 635.2 | 1138.7 | 1804.6 | 1263.6 | 369.8 | 698.5 | 5567.3 | 2531.4 | 2030 | 2 | 24 | 13 | 257.7 | 302.9 | 540.9 | 50.1 | 383.6 | 394 | 359 | 49 | 57.7 | 220.4 | 418.3
2030 | 2 | 24 | 14 | 1460.5 | 1296.2 | 2117.6 | 632.8 | 1116.9 | 1787.9 | 1259.9 | 367.7 | 694.6 | 5557.5 | 2530.5 | 2030 | 2 | 24 | 14 | 239.5 | 281.5 | 502.7 | 46.5 | 356.5 | 366.2 | 333.7 | 45.6 | 53.6 | 204.8 | 388.8
2030 | 2 | 24 | 15 | 1461.3 | 1284.5 | 2077.4 | 629.5 | 1078 | 1762.8 | 1255.3 | 364.7 | 682.3 | 5524.6 | 2529 | 2030 | 2 | 24 | 15 | 200.9 | 236.2 | 421.7 | 39 | 299.1 | 307.2 | 280 | 38.2 | 45 | 171.8 | 326.2
2030 | 2 | 24 | 16 | 1508.5 | 1295.1 | 2058 | 628.4 | 1034.8 | 1761.1 | 1284.5 | 368.1 | 674.3 | 5546.1 | 2583.7 | 2030 | 2 | 24 | 16 | 135.6 | 159.4 | 284.6 | 26.3 | 201.8 | 207.3 | 188.9 | 25.8 | 30.4 | 116 | 220.1
2030 | 2 | 24 | 17 | 1624.7 | 1349.7 | 2100.6 | 633.4 | 1016.4 | 1815.3 | 1361.2 | 383.4 | 687 | 5705.3 | 2736.6 | 2030 | 2 | 24 | 17 | 61.2 | 72 | 128.5 | 11.9 | 91.1 | 93.6 | 85.3 | 11.6 | 13.7 | 52.4 | 99.4
2030 | 2 | 24 | 18 | 1788.3 | 1449.8 | 2218.3 | 642.6 | 1044.7 | 1926 | 1498.3 | 410 | 720.6 | 6014.8 | 2999.1 | 2030 | 2 | 24 | 18 | 10.3 | 12.1 | 21.6 | 2 | 15.3 | 15.7 | 14.3 | 2 | 2.3 | 8.8 | 16.7
2030 | 2 | 24 | 19 | 1882.6 | 1571.5 | 2346.4 | 649.6 | 1065.9 | 2082.8 | 1595 | 424.7 | 751.9 | 6224.9 | 3212.7 | 2030 | 2 | 24 | 19 | 0 | 0 | 0 | 0 | 0 | 0 | 0 | 0 | 0 | 0 | 0
2030 | 2 | 24 | 20 | 1854.8 | 1528.8 | 2304.7 | 648 | 1057 | 2051.2 | 1585.5 | 423.9 | 749.1 | 6181.1 | 3170.8 | 2030 | 2 | 24 | 20 | 0 | 0 | 0 | 0 | 0 | 0 | 0 | 0 | 0 | 0 | 0
2030 | 2 | 24 | 21 | 1788.8 | 1448 | 2212.9 | 642.7 | 1038 | 1925.7 | 1519.7 | 414.5 | 734 | 6068.2 | 3030.8 | 2030 | 2 | 24 | 21 | 0 | 0 | 0 | 0 | 0 | 0 | 0 | 0 | 0 | 0 | 0
2030 | 2 | 24 | 22 | 1688 | 1380.2 | 2108.2 | 634.8 | 988.8 | 1832.6 | 1417.5 | 396.9 | 709.8 | 5880.3 | 2875 | 2030 | 2 | 24 | 22 | 0 | 0 | 0 | 0 | 0 | 0 | 0 | 0 | 0 | 0 | 0
2030 | 2 | 24 | 23 | 1560.5 | 1292.1 | 1977.3 | 625.7 | 926.7 | 1719.2 | 1319.8 | 373.3 | 672 | 5572.7 | 2673.6 | 2030 | 2 | 24 | 23 | 0 | 0 | 0 | 0 | 0 | 0 | 0 | 0 | 0 | 0 | 0
2030 | 2 | 24 | 24 | 1439.6 | 1207.8 | 1856.6 | 617.1 | 868.9 | 1609.3 | 1218.9 | 349.3 | 626.4 | 5205 | 2460.5 | 2030 | 2 | 24 | 24 | 0 | 0 | 0 | 0 | 0 | 0 | 0 | 0 | 0 | 0 | 0
2030 | 2 | 25 | 1 | 1298.6 | 1101.5 | 1718.5 | 607 | 801.1 | 1479.4 | 1096.9 | 321.2 | 569.1 | 4746.4 | 2199.1 | 2030 | 2 | 25 | 1 | 0 | 0 | 0 | 0 | 0 | 0 | 0 | 0 | 0 | 0 | 0
2030 | 2 | 25 | 2 | 1257.8 | 1074.1 | 1675.6 | 603.8 | 780.4 | 1441.5 | 1053.9 | 309.9 | 544.2 | 4557.4 | 2108.8 | 2030 | 2 | 25 | 2 | 0 | 0 | 0 | 0 | 0 | 0 | 0 | 0 | 0 | 0 | 0
2030 | 2 | 25 | 3 | 1242.1 | 1061.1 | 1659.2 | 602.5 | 770.9 | 1425.4 | 1033.4 | 304.5 | 530.8 | 4466 | 2057.4 | 2030 | 2 | 25 | 3 | 0 | 0 | 0 | 0 | 0 | 0 | 0 | 0 | 0 | 0 | 0
2030 | 2 | 25 | 4 | 1231.3 | 1055.3 | 1647.7 | 601.5 | 764.5 | 1414.1 | 1018.5 | 300.5 | 521.6 | 4406.2 | 2025.2 | 2030 | 2 | 25 | 4 | 0 | 0 | 0 | 0 | 0 | 0 | 0 | 0 | 0 | 0 | 0
2030 | 2 | 25 | 5 | 1269.8 | 1083.7 | 1688.4 | 604.7 | 781.9 | 1445.4 | 1034.7 | 306.4 | 528.6 | 4484 | 2064.7 | 2030 | 2 | 25 | 5 | 0 | 0 | 0 | 0 | 0 | 0 | 0 | 0 | 0 | 0 | 0
2030 | 2 | 25 | 6 | 1379.8 | 1165.1 | 1803.9 | 613.2 | 833.6 | 1539 | 1099.1 | 326.9 | 560.7 | 4781.1 | 2194.8 | 2030 | 2 | 25 | 6 | 0 | 0 | 0 | 0 | 0 | 0 | 0 | 0 | 0 | 0 | 0
2030 | 2 | 25 | 7 | 1565.1 | 1289.7 | 1998.4 | 629.2 | 922.5 | 1699.7 | 1209.5 | 361.8 | 616.8 | 5289.5 | 2418 | 2030 | 2 | 25 | 7 | 1.4 | 1.6 | 2.9 | 0.3 | 2 | 2.1 | 1.9 | 0.3 | 0.3 | 1.2 | 2.2
2030 | 2 | 25 | 8 | 1667.7 | 1368.4 | 2135.6 | 640 | 1005.5 | 1814.7 | 1286.2 | 387.5 | 676.9 | 5759.3 | 2580.8 | 2030 | 2 | 25 | 8 | 35 | 41.2 | 73.5 | 6.8 | 52.1 | 53.5 | 48.8 | 6.7 | 7.8 | 29.9 | 56.8
2030 | 2 | 25 | 9 | 1672.8 | 1403.7 | 2223.6 | 643.5 | 1093.1 | 1879.4 | 1324.7 | 399.8 | 722.4 | 6035.8 | 2658.3 | 2030 | 2 | 25 | 9 | 118 | 138.7 | 247.6 | 22.9 | 175.6 | 180.4 | 164.4 | 22.4 | 26.4 | 100.9 | 191.5
2030 | 2 | 25 | 10 | 1665.2 | 1427.3 | 2277.5 | 646.9 | 1154.8 | 1920.1 | 1339.9 | 407 | 759.3 | 6234.7 | 2700.1 | 2030 | 2 | 25 | 10 | 181.9 | 213.8 | 381.9 | 35.3 | 270.8 | 278.2 | 253.5 | 34.6 | 40.7 | 155.6 | 295.3
2030 | 2 | 25 | 11 | 1657.3 | 1439.1 | 2301.3 | 647.8 | 1186 | 1939.1 | 1341.9 | 409.4 | 778.2 | 6325.6 | 2716.2 | 2030 | 2 | 25 | 11 | 216.6 | 254.6 | 454.6 | 42.1 | 322.4 | 331.2 | 301.8 | 41.2 | 48.5 | 185.3 | 351.6
2030 | 2 | 25 | 12 | 1632.5 | 1437 | 2307.2 | 646.5 | 1207.2 | 1941.1 | 1332.8 | 408.2 | 785.9 | 6348.9 | 2711.1 | 2030 | 2 | 25 | 12 | 249.3 | 293 | 523.3 | 48.4 | 371.1 | 381.3 | 347.4 | 47.4 | 55.8 | 213.2 | 404.7
2030 | 2 | 25 | 13 | 1612.8 | 1428.8 | 2291.4 | 645.5 | 1204.9 | 1930.5 | 1323.3 | 406 | 786.3 | 6335.5 | 2697.1 | 2030 | 2 | 25 | 13 | 255.8 | 300.7 | 537 | 49.7 | 380.8 | 391.2 | 356.5 | 48.7 | 57.3 | 218.8 | 415.3
2030 | 2 | 25 | 14 | 1608.3 | 1423.2 | 2268.4 | 644.1 | 1186.9 | 1917.5 | 1319.8 | 403.8 | 781 | 6309.3 | 2687.4 | 2030 | 2 | 25 | 14 | 240.2 | 282.3 | 504.1 | 46.7 | 357.5 | 367.3 | 334.7 | 45.7 | 53.8 | 205.4 | 389.9
2030 | 2 | 25 | 15 | 1600.9 | 1406.5 | 2223.2 | 641 | 1146.9 | 1886.7 | 1313.7 | 399.9 | 767.5 | 6263.3 | 2685 | 2030 | 2 | 25 | 15 | 204.2 | 240.1 | 428.7 | 39.7 | 304 | 312.3 | 284.6 | 38.9 | 45.7 | 174.7 | 331.6
2030 | 2 | 25 | 16 | 1636.2 | 1408.6 | 2186.2 | 638.7 | 1093.4 | 1871.7 | 1337 | 401.8 | 760 | 6295.1 | 2739.1 | 2030 | 2 | 25 | 16 | 134.2 | 157.8 | 281.7 | 26.1 | 199.8 | 205.2 | 187 | 25.5 | 30.1 | 114.8 | 217.9
2030 | 2 | 25 | 17 | 1734.3 | 1447.7 | 2207.2 | 642.2 | 1064.1 | 1909.2 | 1405.9 | 414.5 | 771 | 6441.1 | 2883.5 | 2030 | 2 | 25 | 17 | 57.8 | 67.9 | 121.3 | 11.2 | 86 | 88.4 | 80.5 | 11 | 12.9 | 49.4 | 93.8
2030 | 2 | 25 | 18 | 1881.6 | 1591.8 | 2340.5 | 650.4 | 1073.7 | 2085 | 1561.8 | 429.4 | 794.3 | 6660.6 | 3192.7 | 2030 | 2 | 25 | 18 | 10.9 | 12.8 | 22.8 | 2.1 | 16.2 | 16.6 | 15.1 | 2.1 | 2.4 | 9.3 | 17.6
2030 | 2 | 25 | 19 | 1968.9 | 1602.7 | 2410.5 | 656.9 | 1118.5 | 2095.5 | 1604.1 | 449.9 | 808.5 | 6714.2 | 3294.5 | 2030 | 2 | 25 | 19 | 0 | 0 | 0 | 0 | 0 | 0 | 0 | 0 | 0 | 0 | 0
2030 | 2 | 25 | 20 | 1934.6 | 1596.8 | 2393.9 | 654.5 | 1097.2 | 2097.4 | 1598.3 | 440.3 | 793.9 | 6588.4 | 3262.1 | 2030 | 2 | 25 | 20 | 0 | 0 | 0 | 0 | 0 | 0 | 0 | 0 | 0 | 0 | 0
2030 | 2 | 25 | 21 | 1858.4 | 1553.3 | 2306.6 | 649 | 1056.9 | 2055 | 1572.6 | 425.1 | 770.6 | 6387.9 | 3167.4 | 2030 | 2 | 25 | 21 | 0 | 0 | 0 | 0 | 0 | 0 | 0 | 0 | 0 | 0 | 0
2030 | 2 | 25 | 22 | 1744.8 | 1426.5 | 2163.8 | 640.1 | 1015.2 | 1883.1 | 1444.8 | 408.6 | 736.6 | 6114.3 | 2933.8 | 2030 | 2 | 25 | 22 | 0 | 0 | 0 | 0 | 0 | 0 | 0 | 0 | 0 | 0 | 0
2030 | 2 | 25 | 23 | 1597.4 | 1321 | 2012.1 | 628.6 | 943.5 | 1752.5 | 1331.7 | 380 | 687.3 | 5705.8 | 2690.5 | 2030 | 2 | 25 | 23 | 0 | 0 | 0 | 0 | 0 | 0 | 0 | 0 | 0 | 0 | 0
2030 | 2 | 25 | 24 | 1458.5 | 1224.6 | 1873.4 | 618.6 | 877.3 | 1626.7 | 1220.8 | 352 | 632 | 5253.6 | 2450.1 | 2030 | 2 | 25 | 24 | 0 | 0 | 0 | 0 | 0 | 0 | 0 | 0 | 0 | 0 | 0
2030 | 2 | 26 | 1 | 1353.3 | 1106.4 | 1724.8 | 608.1 | 804.2 | 1485.5 | 1094.2 | 321 | 566.2 | 4721.4 | 2181.9 | 2030 | 2 | 26 | 1 | 0 | 0 | 0 | 0 | 0 | 0 | 0 | 0 | 0 | 0 | 0
2030 | 2 | 26 | 2 | 1308 | 1075.1 | 1677.1 | 605 | 781.3 | 1443.7 | 1049.3 | 308.7 | 538.7 | 4509.1 | 2087.6 | 2030 | 2 | 26 | 2 | 0 | 0 | 0 | 0 | 0 | 0 | 0 | 0 | 0 | 0 | 0
2030 | 2 | 26 | 3 | 1286.4 | 1057.4 | 1654.8 | 603.1 | 769.1 | 1422.5 | 1026.7 | 302.3 | 524 | 4406.5 | 2031.9 | 2030 | 2 | 26 | 3 | 0 | 0 | 0 | 0 | 0 | 0 | 0 | 0 | 0 | 0 | 0
2030 | 2 | 26 | 4 | 1270.8 | 1048.2 | 1637.9 | 602.4 | 760.3 | 1407.1 | 1009.1 | 297.5 | 513.6 | 4337.7 | 1995.4 | 2030 | 2 | 26 | 4 | 0 | 0 | 0 | 0 | 0 | 0 | 0 | 0 | 0 | 0 | 0
2030 | 2 | 26 | 5 | 1304.9 | 1073.6 | 1673.9 | 604.8 | 775.6 | 1434.7 | 1024 | 302.5 | 519.4 | 4404.5 | 2031 | 2030 | 2 | 26 | 5 | 0 | 0 | 0 | 0 | 0 | 0 | 0 | 0 | 0 | 0 | 0
2030 | 2 | 26 | 6 | 1412.7 | 1151.5 | 1787.4 | 613.2 | 826.3 | 1526.3 | 1088 | 322.7 | 551.3 | 4698.5 | 2160.2 | 2030 | 2 | 26 | 6 | 0 | 0 | 0 | 0 | 0 | 0 | 0 | 0 | 0 | 0 | 0
2030 | 2 | 26 | 7 | 1597.9 | 1274.1 | 1982.3 | 628.5 | 915.9 | 1687.2 | 1199.4 | 358.2 | 610 | 5228.5 | 2383 | 2030 | 2 | 26 | 7 | 2.1 | 2.4 | 4.3 | 0.4 | 3.1 | 3.1 | 2.9 | 0.4 | 0.5 | 1.8 | 3.3
2030 | 2 | 26 | 8 | 1690.5 | 1349.7 | 2118.3 | 638.2 | 1002.7 | 1799.2 | 1273.7 | 383.6 | 672.2 | 5708.3 | 2543.2 | 2030 | 2 | 26 | 8 | 44.1 | 51.8 | 92.5 | 8.6 | 65.6 | 67.4 | 61.4 | 8.4 | 9.9 | 37.7 | 71.5
2030 | 2 | 26 | 9 | 1673.9 | 1384 | 2219.4 | 642.3 | 1114.5 | 1868 | 1307.1 | 395 | 721.7 | 5982.4 | 2616 | 2030 | 2 | 26 | 9 | 161 | 189.2 | 337.9 | 31.3 | 239.6 | 246.2 | 224.3 | 30.6 | 36.1 | 137.7 | 261.3
2030 | 2 | 26 | 10 | 1637 | 1408.9 | 2303.8 | 646.3 | 1221.5 | 1922.7 | 1317.9 | 401.2 | 764.1 | 6164.6 | 2658.8 | 2030 | 2 | 26 | 10 | 283.4 | 333.1 | 594.9 | 55.1 | 421.9 | 433.4 | 394.9 | 53.9 | 63.5 | 242.4 | 460.1
2030 | 2 | 26 | 11 | 1607.3 | 1423.8 | 2361 | 647.9 | 1297.1 | 1959.3 | 1316.6 | 403.4 | 788.1 | 6241.5 | 2680.2 | 2030 | 2 | 26 | 11 | 372.1 | 437.4 | 781 | 72.3 | 553.9 | 569 | 518.5 | 70.8 | 83.3 | 318.2 | 604
2030 | 2 | 26 | 12 | 1565.3 | 1424.6 | 2397.6 | 649.1 | 1357.6 | 1978.1 | 1306.6 | 402.3 | 801.4 | 6261.9 | 2680.4 | 2030 | 2 | 26 | 12 | 451.8 | 531.1 | 948.4 | 87.8 | 672.6 | 691 | 629.6 | 86 | 101.2 | 386.5 | 733.5
2030 | 2 | 26 | 13 | 1539.8 | 1417.1 | 2391.9 | 648.2 | 1367.9 | 1972.3 | 1297.3 | 400.2 | 803.8 | 6249.7 | 2669 | 2030 | 2 | 26 | 13 | 473.5 | 556.5 | 993.8 | 92 | 704.8 | 724 | 659.7 | 90.1 | 106 | 404.9 | 768.6
2030 | 2 | 26 | 14 | 1541.7 | 1410.3 | 2361.5 | 646.4 | 1338.7 | 1955.1 | 1292.2 | 398.4 | 797 | 6226.7 | 2656.1 | 2030 | 2 | 26 | 14 | 443.5 | 521.3 | 930.9 | 86.1 | 660.2 | 678.2 | 618 | 84.4 | 99.3 | 379.3 | 719.9
2030 | 2 | 26 | 15 | 1548.7 | 1391.6 | 2293.1 | 642.5 | 1268.7 | 1912.6 | 1284.5 | 394.2 | 779.2 | 6181.5 | 2651.5 | 2030 | 2 | 26 | 15 | 371.4 | 436.5 | 779.6 | 72.1 | 552.9 | 568 | 517.5 | 70.7 | 83.2 | 317.7 | 602.9
2030 | 2 | 26 | 16 | 1602.2 | 1390.8 | 2221.5 | 638.7 | 1170.5 | 1877.3 | 1308.2 | 396 | 764.7 | 6210.1 | 2698.7 | 2030 | 2 | 26 | 16 | 248.5 | 292.1 | 521.7 | 48.3 | 369.9 | 380 | 346.3 | 47.3 | 55.7 | 212.6 | 403.4
2030 | 2 | 26 | 17 | 1720 | 1422.4 | 2201.1 | 639.5 | 1090.2 | 1891.3 | 1375.8 | 408.2 | 767.7 | 6352.4 | 2831.6 | 2030 | 2 | 26 | 17 | 112.2 | 131.9 | 235.6 | 21.8 | 167.1 | 171.6 | 156.4 | 21.4 | 25.1 | 96 | 182.2
2030 | 2 | 26 | 18 | 1878.2 | 1511.3 | 2268.2 | 645.5 | 1071.6 | 1990.3 | 1491.9 | 427.6 | 785.5 | 6578.9 | 3081.9 | 2030 | 2 | 26 | 18 | 18.8 | 22.1 | 39.4 | 3.6 | 27.9 | 28.7 | 26.1 | 3.6 | 4.2 | 16 | 30.5
2030 | 2 | 26 | 19 | 1966.1 | 1599 | 2382.4 | 651.9 | 1085 | 2097 | 1595.1 | 437.7 | 794.9 | 6611.6 | 3251 | 2030 | 2 | 26 | 19 | 0 | 0 | 0 | 0 | 0 | 0 | 0 | 0 | 0 | 0 | 0
2030 | 2 | 26 | 20 | 1932.4 | 1583.7 | 2350.7 | 650.4 | 1067.7 | 2084.8 | 1585.6 | 429.1 | 782.2 | 6490.6 | 3218.2 | 2030 | 2 | 26 | 20 | 0 | 0 | 0 | 0 | 0 | 0 | 0 | 0 | 0 | 0 | 0
2030 | 2 | 26 | 21 | 1858.3 | 1476.2 | 2236.4 | 645.1 | 1045.8 | 1963.4 | 1518.7 | 421.9 | 757 | 6269.7 | 3068 | 2030 | 2 | 26 | 21 | 0 | 0 | 0 | 0 | 0 | 0 | 0 | 0 | 0 | 0 | 0
2030 | 2 | 26 | 22 | 1748.8 | 1392.6 | 2120.8 | 636.1 | 994.8 | 1844 | 1413 | 401.3 | 723.7 | 6001.1 | 2871.1 | 2030 | 2 | 26 | 22 | 0 | 0 | 0 | 0 | 0 | 0 | 0 | 0 | 0 | 0 | 0
2030 | 2 | 26 | 23 | 1604.2 | 1290.1 | 1971.9 | 625.7 | 924.5 | 1716 | 1303 | 373.3 | 675.4 | 5602.5 | 2634.5 | 2030 | 2 | 26 | 23 | 0 | 0 | 0 | 0 | 0 | 0 | 0 | 0 | 0 | 0 | 0
2030 | 2 | 26 | 24 | 1467.1 | 1195.6 | 1834.4 | 615.9 | 859 | 1591.8 | 1191.9 | 345.4 | 620.8 | 5156.6 | 2397.1 | 2030 | 2 | 26 | 24 | 0 | 0 | 0 | 0 | 0 | 0 | 0 | 0 | 0 | 0 | 0
2030 | 2 | 27 | 1 | 1343.4 | 1100.2 | 1714.2 | 607.9 | 799.4 | 1477.1 | 1085.7 | 319 | 562.7 | 4690.8 | 2156.5 | 2030 | 2 | 27 | 1 | 0 | 0 | 0 | 0 | 0 | 0 | 0 | 0 | 0 | 0 | 0
2030 | 2 | 27 | 2 | 1298.3 | 1068.9 | 1666.9 | 604.3 | 776.7 | 1435.4 | 1041.1 | 306.7 | 535 | 4477.9 | 2064.5 | 2030 | 2 | 27 | 2 | 0 | 0 | 0 | 0 | 0 | 0 | 0 | 0 | 0 | 0 | 0
2030 | 2 | 27 | 3 | 1276 | 1050.8 | 1643.6 | 602.4 | 764.1 | 1413.5 | 1018.1 | 300.2 | 520.2 | 4372.9 | 2011.3 | 2030 | 2 | 27 | 3 | 0 | 0 | 0 | 0 | 0 | 0 | 0 | 0 | 0 | 0 | 0
2030 | 2 | 27 | 4 | 1257.6 | 1041.2 | 1624.9 | 601.4 | 754.2 | 1395.4 | 1000.5 | 295.2 | 509.4 | 4301.1 | 1974.8 | 2030 | 2 | 27 | 4 | 0 | 0 | 0 | 0 | 0 | 0 | 0 | 0 | 0 | 0 | 0
2030 | 2 | 27 | 5 | 1290.2 | 1066 | 1659.8 | 603.6 | 768.9 | 1421.6 | 1014.8 | 300.2 | 514.9 | 4364.5 | 2011.1 | 2030 | 2 | 27 | 5 | 0 | 0 | 0 | 0 | 0 | 0 | 0 | 0 | 0 | 0 | 0
2030 | 2 | 27 | 6 | 1395.7 | 1143 | 1770.5 | 611.5 | 818.4 | 1511.2 | 1077.7 | 319.7 | 546.2 | 4654.1 | 2140.5 | 2030 | 2 | 27 | 6 | 0 | 0 | 0 | 0 | 0 | 0 | 0 | 0 | 0 | 0 | 0
2030 | 2 | 27 | 7 | 1577.8 | 1265 | 1960.3 | 626.9 | 906.3 | 1670.5 | 1189.1 | 354.5 | 605.4 | 5189 | 2364.3 | 2030 | 2 | 27 | 7 | 2.2 | 2.6 | 4.6 | 0.4 | 3.2 | 3.3 | 3 | 0.4 | 0.5 | 1.9 | 3.5
2030 | 2 | 27 | 8 | 1671.1 | 1338.8 | 2090.3 | 636.5 | 987.6 | 1779.7 | 1262.7 | 379.3 | 666.9 | 5668.1 | 2522.5 | 2030 | 2 | 27 | 8 | 38.6 | 45.3 | 80.9 | 7.5 | 57.4 | 59 | 53.7 | 7.3 | 8.6 | 33 | 62.6
2030 | 2 | 27 | 9 | 1661.5 | 1370.6 | 2177.6 | 640.5 | 1082.3 | 1840.8 | 1294.2 | 390.7 | 713.6 | 5940 | 2588.6 | 2030 | 2 | 27 | 9 | 135.2 | 159 | 283.9 | 26.3 | 201.3 | 206.8 | 188.5 | 25.7 | 30.3 | 115.7 | 219.5
2030 | 2 | 27 | 10 | 1627 | 1393.7 | 2254.8 | 643.6 | 1181.1 | 1891.5 | 1303.6 | 396.6 | 754.6 | 6119.9 | 2622.4 | 2030 | 2 | 27 | 10 | 248.5 | 292.1 | 521.7 | 48.3 | 369.9 | 380 | 346.3 | 47.3 | 55.7 | 212.6 | 403.4
2030 | 2 | 27 | 11 | 1594.7 | 1407.9 | 2310 | 645.6 | 1256.2 | 1926.3 | 1299.9 | 398.3 | 778 | 6191.5 | 2635.5 | 2030 | 2 | 27 | 11 | 337.9 | 397.1 | 709.2 | 65.6 | 503 | 516.7 | 470.8 | 64.3 | 75.7 | 289 | 548.5
2030 | 2 | 27 | 12 | 1554.2 | 1407.4 | 2340.2 | 645.5 | 1309.4 | 1941 | 1289.3 | 397.1 | 790.1 | 6209.6 | 2630.7 | 2030 | 2 | 27 | 12 | 409.7 | 481.6 | 860.1 | 79.6 | 609.9 | 626.6 | 570.9 | 78 | 91.8 | 350.4 | 665.1
2030 | 2 | 27 | 13 | 1519 | 1402 | 2352.9 | 645.9 | 1342.5 | 1944.9 | 1281.6 | 395.3 | 796.3 | 6200.2 | 2624.6 | 2030 | 2 | 27 | 13 | 458.4 | 538.8 | 962.1 | 89 | 682.3 | 700.9 | 638.7 | 87.2 | 102.7 | 392 | 744.1
2030 | 2 | 27 | 14 | 1520.9 | 1396 | 2326.7 | 644.3 | 1317.4 | 1930.4 | 1281.2 | 393.7 | 790.3 | 6179.8 | 2621.3 | 2030 | 2 | 27 | 14 | 432.5 | 508.4 | 907.9 | 84 | 643.8 | 661.4 | 602.7 | 82.3 | 96.9 | 369.9 | 702.1
2030 | 2 | 27 | 15 | 1527.5 | 1378.2 | 2264.4 | 640.5 | 1252.7 | 1890.6 | 1278.8 | 390.3 | 773.6 | 6139.1 | 2625.5 | 2030 | 2 | 27 | 15 | 365.6 | 429.7 | 767.4 | 71 | 544.2 | 559 | 509.4 | 69.6 | 81.9 | 312.7 | 593.4
2030 | 2 | 27 | 16 | 1580.7 | 1377.3 | 2197.4 | 636.8 | 1158.9 | 1857.9 | 1304 | 392.4 | 760.2 | 6172.6 | 2680.1 | 2030 | 2 | 27 | 16 | 247.1 | 290.5 | 518.8 | 48 | 367.9 | 377.9 | 344.4 | 47 | 55.4 | 211.4 | 401.2
2030 | 2 | 27 | 17 | 1695.8 | 1407.6 | 2177.4 | 638.1 | 1080.2 | 1871.3 | 1371.3 | 404.4 | 763.9 | 6317.1 | 2815.4 | 2030 | 2 | 27 | 17 | 113.7 | 133.7 | 238.7 | 22.1 | 169.3 | 173.9 | 158.5 | 21.6 | 25.5 | 97.3 | 184.6
2030 | 2 | 27 | 18 | 1850.7 | 1481.9 | 2242.2 | 644.5 | 1061.3 | 1946 | 1484.8 | 425.7 | 782.1 | 6545.7 | 3054.6 | 2030 | 2 | 27 | 18 | 20.1 | 23.7 | 42.3 | 3.9 | 30 | 30.8 | 28.1 | 3.8 | 4.5 | 17.2 | 32.7
2030 | 2 | 27 | 19 | 1939.1 | 1593 | 2357.7 | 650.9 | 1070.1 | 2088.3 | 1592.9 | 432.2 | 790.5 | 6575.4 | 3241.3 | 2030 | 2 | 27 | 19 | 0 | 0 | 0 | 0 | 0 | 0 | 0 | 0 | 0 | 0 | 0
2030 | 2 | 27 | 20 | 1907.9 | 1558.4 | 2318.3 | 648.9 | 1058.2 | 2056.8 | 1582.3 | 426.5 | 778.3 | 6446.6 | 3203.6 | 2030 | 2 | 27 | 20 | 0 | 0 | 0 | 0 | 0 | 0 | 0 | 0 | 0 | 0 | 0
2030 | 2 | 27 | 21 | 1838 | 1456 | 2216.1 | 643.8 | 1038.9 | 1926.3 | 1510.9 | 419.6 | 752.5 | 6230.7 | 3044.2 | 2030 | 2 | 27 | 21 | 0 | 0 | 0 | 0 | 0 | 0 | 0 | 0 | 0 | 0 | 0
2030 | 2 | 27 | 22 | 1733.6 | 1381.3 | 2106.8 | 635.1 | 987.9 | 1830.1 | 1409.6 | 399.1 | 719.4 | 5963.9 | 2864.3 | 2030 | 2 | 27 | 22 | 0 | 0 | 0 | 0 | 0 | 0 | 0 | 0 | 0 | 0 | 0
2030 | 2 | 27 | 23 | 1590.6 | 1279.1 | 1959.3 | 624.7 | 918.2 | 1703.5 | 1299.8 | 371.3 | 671.5 | 5568.1 | 2629 | 2030 | 2 | 27 | 23 | 0 | 0 | 0 | 0 | 0 | 0 | 0 | 0 | 0 | 0 | 0
2030 | 2 | 27 | 24 | 1452.8 | 1184.8 | 1821.5 | 614.8 | 852.6 | 1578.8 | 1189.8 | 343.6 | 617.5 | 5127.8 | 2392 | 2030 | 2 | 27 | 24 | 0 | 0 | 0 | 0 | 0 | 0 | 0 | 0 | 0 | 0 | 0
2030 | 2 | 28 | 1 | 1356.9 | 1110.3 | 1728.6 | 608.7 | 805.8 | 1488.5 | 1099.8 | 322.7 | 571.4 | 4766.6 | 2200.2 | 2030 | 2 | 28 | 1 | 0 | 0 | 0 | 0 | 0 | 0 | 0 | 0 | 0 | 0 | 0
2030 | 2 | 28 | 2 | 1311.9 | 1079.7 | 1681.2 | 604.9 | 783.1 | 1447 | 1054.8 | 310.1 | 543.1 | 4548.4 | 2103.3 | 2030 | 2 | 28 | 2 | 0 | 0 | 0 | 0 | 0 | 0 | 0 | 0 | 0 | 0 | 0
2030 | 2 | 28 | 3 | 1288.6 | 1060.4 | 1657 | 603.1 | 770.1 | 1424.4 | 1030.8 | 303.3 | 527.4 | 4436.3 | 2042.7 | 2030 | 2 | 28 | 3 | 0 | 0 | 0 | 0 | 0 | 0 | 0 | 0 | 0 | 0 | 0
2030 | 2 | 28 | 4 | 1271.3 | 1050.5 | 1638.9 | 602 | 760.7 | 1407.4 | 1012.4 | 298.2 | 516 | 4357.7 | 2002 | 2030 | 2 | 28 | 4 | 0 | 0 | 0 | 0 | 0 | 0 | 0 | 0 | 0 | 0 | 0
2030 | 2 | 28 | 5 | 1304.9 | 1075.4 | 1674.3 | 604.4 | 775.7 | 1434.6 | 1025.8 | 303 | 520.9 | 4417.1 | 2035.9 | 2030 | 2 | 28 | 5 | 0 | 0 | 0 | 0 | 0 | 0 | 0 | 0 | 0 | 0 | 0
2030 | 2 | 28 | 6 | 1410.6 | 1151.8 | 1786 | 612.5 | 825.4 | 1524.2 | 1087.6 | 322.8 | 551.6 | 4701.4 | 2163.2 | 2030 | 2 | 28 | 6 | 0 | 0 | 0 | 0 | 0 | 0 | 0 | 0 | 0 | 0 | 0
2030 | 2 | 28 | 7 | 1593.2 | 1272.7 | 1978.7 | 627.9 | 914.4 | 1683.5 | 1199.4 | 357.8 | 609.7 | 5225.5 | 2383.8 | 2030 | 2 | 28 | 7 | 2.6 | 3.1 | 5.5 | 0.5 | 3.9 | 4 | 3.7 | 0.5 | 0.6 | 2.3 | 4.3
2030 | 2 | 28 | 8 | 1686.8 | 1348.2 | 2113.1 | 638 | 999.3 | 1794.8 | 1273.5 | 382.9 | 671.3 | 5701.7 | 2543.2 | 2030 | 2 | 28 | 8 | 42.3 | 49.8 | 88.9 | 8.2 | 63 | 64.7 | 59 | 8.1 | 9.5 | 36.2 | 68.7
2030 | 2 | 28 | 9 | 1675 | 1381.7 | 2210.3 | 642.9 | 1104.9 | 1862.4 | 1306.8 | 394.3 | 719 | 5970.4 | 2613.8 | 2030 | 2 | 28 | 9 | 151 | 177.5 | 317 | 29.3 | 224.8 | 231 | 210.5 | 28.7 | 33.8 | 129.2 | 245.2
2030 | 2 | 28 | 10 | 1638.5 | 1407.6 | 2298.3 | 646.2 | 1215.4 | 1919.3 | 1317.1 | 400.8 | 762 | 6153.9 | 2654.4 | 2030 | 2 | 28 | 10 | 276.5 | 325.1 | 580.5 | 53.7 | 411.7 | 422.9 | 385.4 | 52.6 | 61.9 | 236.5 | 448.9
2030 | 2 | 28 | 11 | 1607.7 | 1420.8 | 2353.8 | 648.2 | 1289.9 | 1954.7 | 1315.6 | 402.9 | 786 | 6231 | 2668 | 2030 | 2 | 28 | 11 | 364.8 | 428.7 | 765.7 | 70.9 | 543 | 557.8 | 508.3 | 69.4 | 81.7 | 312 | 592.1
2030 | 2 | 28 | 12 | 1570.4 | 1419 | 2376.9 | 648.1 | 1334.5 | 1965.1 | 1304.7 | 401.5 | 796.7 | 6249.8 | 2664.5 | 2030 | 2 | 28 | 12 | 426.4 | 501.2 | 895.1 | 82.8 | 634.8 | 652.1 | 594.2 | 81.1 | 95.5 | 364.7 | 692.3
2030 | 2 | 28 | 13 | 1541.1 | 1410.5 | 2374.7 | 647.5 | 1349.8 | 1960.7 | 1295.6 | 399.3 | 800.2 | 6238.3 | 2653.7 | 2030 | 2 | 28 | 13 | 454.8 | 534.6 | 954.7 | 88.3 | 677 | 695.5 | 633.8 | 86.5 | 101.9 | 389 | 738.3
2030 | 2 | 28 | 14 | 1545.8 | 1402.6 | 2337.6 | 644.9 | 1312.8 | 1940 | 1294.4 | 397.3 | 792.3 | 6214.9 | 2642.9 | 2030 | 2 | 28 | 14 | 415.9 | 488.9 | 873 | 80.8 | 619.1 | 636 | 579.5 | 79.1 | 93.2 | 355.7 | 675.2
2030 | 2 | 28 | 15 | 1552.6 | 1384.2 | 2271.2 | 640.6 | 1244.5 | 1898.1 | 1290.8 | 393.3 | 774.4 | 6168.3 | 2644.8 | 2030 | 2 | 28 | 15 | 345.4 | 406 | 725.1 | 67.1 | 514.2 | 528.2 | 481.3 | 65.7 | 77.4 | 295.4 | 560.8
2030 | 2 | 28 | 16 | 1600.6 | 1383.7 | 2206.4 | 636.8 | 1156.2 | 1866.5 | 1315.1 | 395 | 760.7 | 6191.3 | 2697.6 | 2030 | 2 | 28 | 16 | 235 | 276.2 | 493.3 | 45.7 | 349.8 | 359.4 | 327.5 | 44.7 | 52.6 | 201 | 381.5
2030 | 2 | 28 | 17 | 1711.4 | 1414.9 | 2186.8 | 637.8 | 1080.5 | 1879.6 | 1377.8 | 406.7 | 765.2 | 6336.6 | 2828.5 | 2030 | 2 | 28 | 17 | 106.5 | 125.2 | 223.6 | 20.7 | 158.6 | 162.9 | 148.4 | 20.3 | 23.9 | 91.1 | 172.9
2030 | 2 | 28 | 18 | 1862.8 | 1492.1 | 2255.9 | 644.1 | 1068.2 | 1961.4 | 1489.6 | 426.9 | 784.1 | 6562 | 3066.9 | 2030 | 2 | 28 | 18 | 21.5 | 25.3 | 45.2 | 4.2 | 32 | 32.9 | 30 | 4.1 | 4.8 | 18.4 | 34.9
2030 | 2 | 28 | 19 | 1952.7 | 1598.1 | 2371.2 | 650.7 | 1077.3 | 2094.3 | 1594.9 | 434.5 | 792 | 6588.6 | 3245.9 | 2030 | 2 | 28 | 19 | 0 | 0 | 0 | 0 | 0 | 0 | 0 | 0 | 0 | 0 | 0
2030 | 2 | 28 | 20 | 1922.3 | 1572.4 | 2337.9 | 649.2 | 1063.3 | 2075.6 | 1585.6 | 427.6 | 779.3 | 6457.9 | 3210.8 | 2030 | 2 | 28 | 20 | 0 | 0 | 0 | 0 | 0 | 0 | 0 | 0 | 0 | 0 | 0
2030 | 2 | 28 | 21 | 1853 | 1467.9 | 2230.9 | 644.2 | 1044.2 | 1949.3 | 1524.9 | 421.1 | 753.1 | 6235.9 | 3058.5 | 2030 | 2 | 28 | 21 | 0 | 0 | 0 | 0 | 0 | 0 | 0 | 0 | 0 | 0 | 0
2030 | 2 | 28 | 22 | 1749.3 | 1391.7 | 2122.4 | 635.5 | 995.2 | 1844 | 1419.5 | 400.9 | 720.3 | 5971.5 | 2875.4 | 2030 | 2 | 28 | 22 | 0 | 0 | 0 | 0 | 0 | 0 | 0 | 0 | 0 | 0 | 0
2030 | 2 | 28 | 23 | 1607.8 | 1290.9 | 1976.6 | 625.3 | 926.3 | 1718.5 | 1312 | 373.6 | 673.9 | 5588.7 | 2644.5 | 2030 | 2 | 28 | 23 | 0 | 0 | 0 | 0 | 0 | 0 | 0 | 0 | 0 | 0 | 0
2030 | 2 | 28 | 24 | 1471 | 1196.3 | 1839.8 | 615.6 | 861 | 1594.7 | 1202.6 | 346.3 | 621 | 5158.7 | 2410.3 | 2030 | 2 | 28 | 24 | 0 | 0 | 0 | 0 | 0 | 0 | 0 | 0 | 0 | 0 | 0
2030 | 3 | 1 | 1 | 1491.7 | 1102.7 | 1699.6 | 600.8 | 793.7 | 1468.3 | 1090.6 | 318 | 567.3 | 4730.8 | 2142.2 | 2030 | 3 | 1 | 1 | 0 | 0 | 0 | 0 | 0 | 0 | 0 | 0 | 0 | 0 | 0
2030 | 3 | 1 | 2 | 1425.6 | 1061.4 | 1640.4 | 596.8 | 764.7 | 1413.5 | 1036.9 | 303.4 | 533.8 | 4466.5 | 2030.8 | 2030 | 3 | 1 | 2 | 0 | 0 | 0 | 0 | 0 | 0 | 0 | 0 | 0 | 0 | 0
2030 | 3 | 1 | 3 | 1355.2 | 1020.3 | 1574.8 | 592.7 | 732.9 | 1356.8 | 986.6 | 288.7 | 503.9 | 4230.8 | 1924.1 | 2030 | 3 | 1 | 3 | 0 | 0 | 0 | 0 | 0 | 0 | 0 | 0 | 0 | 0 | 0
2030 | 3 | 1 | 4 | 1406.6 | 1048.6 | 1621.6 | 595.5 | 753.2 | 1394.8 | 1007.3 | 295.4 | 513.4 | 4335.4 | 1956.6 | 2030 | 3 | 1 | 4 | 0 | 0 | 0 | 0 | 0 | 0 | 0 | 0 | 0 | 0 | 0
2030 | 3 | 1 | 5 | 1446.6 | 1073.8 | 1657.8 | 599.1 | 769 | 1424.3 | 1021 | 300.2 | 518.4 | 4395.8 | 1990.8 | 2030 | 3 | 1 | 5 | 0 | 0 | 0 | 0 | 0 | 0 | 0 | 0 | 0 | 0 | 0
2030 | 3 | 1 | 6 | 1570.3 | 1152 | 1772 | 607.2 | 820.6 | 1519 | 1086.9 | 320.1 | 550.4 | 4691 | 2123.6 | 2030 | 3 | 1 | 6 | 0 | 0 | 0 | 0 | 0 | 0 | 0 | 0 | 0 | 0 | 0
2030 | 3 | 1 | 7 | 1779.3 | 1276.4 | 1969.3 | 622.5 | 912 | 1682.5 | 1200.2 | 355.9 | 610.3 | 5230.4 | 2350.8 | 2030 | 3 | 1 | 7 | 3.1 | 3.6 | 6.5 | 0.6 | 4.6 | 4.7 | 4.3 | 0.6 | 0.7 | 2.6 | 5
2030 | 3 | 1 | 8 | 1872.2 | 1349.1 | 2098.7 | 630.8 | 994.3 | 1787.9 | 1271.8 | 380.8 | 672 | 5707.7 | 2506.8 | 2030 | 3 | 1 | 8 | 43 | 50.6 | 90.3 | 8.4 | 64 | 65.8 | 59.9 | 8.2 | 9.6 | 36.8 | 69.8
2030 | 3 | 1 | 9 | 1837.4 | 1372.5 | 2167.9 | 633.7 | 1077.3 | 1834.7 | 1296.1 | 390.1 | 715.5 | 5959.3 | 2556.3 | 2030 | 3 | 1 | 9 | 133.6 | 157.1 | 280.5 | 26 | 198.9 | 204.4 | 186.2 | 25.4 | 29.9 | 114.3 | 216.9
2030 | 3 | 1 | 10 | 1784.9 | 1384.9 | 2218.4 | 635 | 1150.6 | 1866 | 1299.2 | 394.7 | 752.8 | 6132.8 | 2566.1 | 2030 | 3 | 1 | 10 | 222.8 | 261.8 | 467.6 | 43.3 | 331.6 | 340.7 | 310.4 | 42.4 | 49.9 | 190.5 | 361.6
2030 | 3 | 1 | 11 | 1751.3 | 1386.2 | 2230.3 | 633.6 | 1179 | 1872.7 | 1290.7 | 395.2 | 769.8 | 6202.3 | 2556.6 | 2030 | 3 | 1 | 11 | 262.7 | 308.8 | 551.4 | 51 | 391.1 | 401.7 | 366.1 | 50 | 58.8 | 224.7 | 426.5
2030 | 3 | 1 | 12 | 1733.5 | 1373 | 2188.8 | 631.3 | 1149.8 | 1844.5 | 1274.2 | 391.7 | 768.4 | 6205 | 2521.8 | 2030 | 3 | 1 | 12 | 242.4 | 285 | 508.9 | 47.1 | 360.9 | 370.8 | 337.8 | 46.1 | 54.3 | 207.4 | 393.6
2030 | 3 | 1 | 13 | 1696.5 | 1359.4 | 2166.9 | 629 | 1148 | 1827.7 | 1253.5 | 388 | 768.2 | 6178.5 | 2493.4 | 2030 | 3 | 1 | 13 | 255.1 | 299.9 | 535.6 | 49.6 | 379.8 | 390.2 | 355.5 | 48.6 | 57.1 | 218.2 | 414.2
2030 | 3 | 1 | 14 | 1664.9 | 1350.7 | 2160.7 | 628.2 | 1157.9 | 1821.6 | 1242.8 | 384.8 | 765.8 | 6136.8 | 2484.3 | 2030 | 3 | 1 | 14 | 277 | 325.6 | 581.5 | 53.8 | 412.3 | 423.6 | 386 | 52.7 | 62 | 236.9 | 449.7
2030 | 3 | 1 | 15 | 1637.3 | 1331.1 | 2130.3 | 625.5 | 1142.6 | 1798.1 | 1232.6 | 379.4 | 753.9 | 6068.6 | 2478.9 | 2030 | 3 | 1 | 15 | 273.9 | 322 | 575 | 53.2 | 407.7 | 418.9 | 381.7 | 52.1 | 61.4 | 234.3 | 444.7
2030 | 3 | 1 | 16 | 1674.4 | 1326.2 | 2089.9 | 623.3 | 1090.9 | 1779.6 | 1246.2 | 380 | 744 | 6073.6 | 2515.1 | 2030 | 3 | 1 | 16 | 210 | 246.8 | 440.7 | 40.8 | 312.5 | 321.1 | 292.6 | 40 | 47 | 179.6 | 340.8
2030 | 3 | 1 | 17 | 1803.6 | 1354.7 | 2071.8 | 622.5 | 1022.1 | 1793.8 | 1305.6 | 390.4 | 747.7 | 6200.2 | 2637.8 | 2030 | 3 | 1 | 17 | 92.3 | 108.5 | 193.8 | 17.9 | 137.4 | 141.2 | 128.7 | 17.6 | 20.7 | 79 | 149.9
2030 | 3 | 1 | 18 | 1943.9 | 1411 | 2120.3 | 627.3 | 1009.3 | 1853.2 | 1392.4 | 406.4 | 762.5 | 6365.5 | 2820.9 | 2030 | 3 | 1 | 18 | 22.7 | 26.6 | 47.6 | 4.4 | 33.7 | 34.6 | 31.6 | 4.3 | 5.1 | 19.4 | 36.8
2030 | 3 | 1 | 19 | 2036.1 | 1454.3 | 2184.9 | 632.6 | 1028.3 | 1910.6 | 1484.3 | 419.5 | 772.5 | 6404.6 | 2995.4 | 2030 | 3 | 1 | 19 | 0 | 0 | 0 | 0 | 0 | 0 | 0 | 0 | 0 | 0 | 0
2030 | 3 | 1 | 20 | 2050.3 | 1459.5 | 2203.2 | 635.2 | 1035.9 | 1923.1 | 1525.6 | 421.5 | 769.2 | 6356.8 | 3046.2 | 2030 | 3 | 1 | 20 | 0 | 0 | 0 | 0 | 0 | 0 | 0 | 0 | 0 | 0 | 0
2030 | 3 | 1 | 21 | 1995.1 | 1425.8 | 2153.4 | 632.1 | 1011.6 | 1875.4 | 1462.4 | 410 | 744 | 6156 | 2936.2 | 2030 | 3 | 1 | 21 | 0 | 0 | 0 | 0 | 0 | 0 | 0 | 0 | 0 | 0 | 0
2030 | 3 | 1 | 22 | 1887.9 | 1354.5 | 2053.9 | 624.9 | 964.8 | 1790.2 | 1389.6 | 390.9 | 711.9 | 5898.4 | 2786.4 | 2030 | 3 | 1 | 22 | 0 | 0 | 0 | 0 | 0 | 0 | 0 | 0 | 0 | 0 | 0
2030 | 3 | 1 | 23 | 1751 | 1263.4 | 1928.7 | 615.4 | 905.1 | 1681.2 | 1297.7 | 366.9 | 669.2 | 5548.3 | 2586.7 | 2030 | 3 | 1 | 23 | 0 | 0 | 0 | 0 | 0 | 0 | 0 | 0 | 0 | 0 | 0
2030 | 3 | 1 | 24 | 1607.3 | 1173 | 1801 | 607.7 | 843.9 | 1564.5 | 1197.1 | 341.6 | 620.3 | 5152.4 | 2373.9 | 2030 | 3 | 1 | 24 | 0 | 0 | 0 | 0 | 0 | 0 | 0 | 0 | 0 | 0 | 0
2030 | 3 | 2 | 1 | 1599.2 | 1163.7 | 1798.3 | 608.8 | 838.8 | 1551.7 | 1172.6 | 337 | 602.4 | 5036.5 | 2314.1 | 2030 | 3 | 2 | 1 | 0 | 0 | 0 | 0 | 0 | 0 | 0 | 0 | 0 | 0 | 0
2030 | 3 | 2 | 2 | 1529.2 | 1121.2 | 1735.7 | 604.8 | 808.3 | 1493.8 | 1115.4 | 322.1 | 569.5 | 4778 | 2192.1 | 2030 | 3 | 2 | 2 | 0 | 0 | 0 | 0 | 0 | 0 | 0 | 0 | 0 | 0 | 0
2030 | 3 | 2 | 3 | 1455.9 | 1079.9 | 1667.5 | 600.5 | 775.2 | 1434.8 | 1062.8 | 306.8 | 538.5 | 4532.3 | 2081.2 | 2030 | 3 | 2 | 3 | 0 | 0 | 0 | 0 | 0 | 0 | 0 | 0 | 0 | 0 | 0
2030 | 3 | 2 | 4 | 1503.1 | 1104.5 | 1710.4 | 603.1 | 793.8 | 1469.4 | 1081.5 | 312.6 | 545.5 | 4615.2 | 2104.9 | 2030 | 3 | 2 | 4 | 0 | 0 | 0 | 0 | 0 | 0 | 0 | 0 | 0 | 0 | 0
2030 | 3 | 2 | 5 | 1522.3 | 1116.9 | 1727.1 | 604.9 | 800.9 | 1483.1 | 1086.8 | 313.7 | 544.3 | 4621.1 | 2114.4 | 2030 | 3 | 2 | 5 | 0 | 0 | 0 | 0 | 0 | 0 | 0 | 0 | 0 | 0 | 0
2030 | 3 | 2 | 6 | 1587.2 | 1158.7 | 1786.7 | 609.3 | 827.5 | 1532.5 | 1122 | 322.8 | 555.9 | 4738.8 | 2182.3 | 2030 | 3 | 2 | 6 | 0 | 0 | 0 | 0 | 0 | 0 | 0 | 0 | 0 | 0 | 0
2030 | 3 | 2 | 7 | 1697.6 | 1227.3 | 1893.6 | 617.5 | 878.4 | 1620.6 | 1185.5 | 340.2 | 579.9 | 4964.4 | 2310.1 | 2030 | 3 | 2 | 7 | 4 | 4.7 | 8.4 | 0.8 | 6 | 6.1 | 5.6 | 0.8 | 0.9 | 3.4 | 6.5
2030 | 3 | 2 | 8 | 1758.2 | 1279.1 | 2004.1 | 624.4 | 954.7 | 1704.7 | 1238.4 | 357.2 | 617.1 | 5220.2 | 2421.6 | 2030 | 3 | 2 | 8 | 50.6 | 59.4 | 106.2 | 9.8 | 75.3 | 77.3 | 70.5 | 9.6 | 11.3 | 43.3 | 82.1
2030 | 3 | 2 | 9 | 1756.4 | 1321 | 2130.2 | 631.9 | 1074.7 | 1792.9 | 1277.7 | 370.7 | 659.7 | 5440.2 | 2509.4 | 2030 | 3 | 2 | 9 | 162.7 | 191.2 | 341.5 | 31.6 | 242.2 | 248.8 | 226.7 | 31 | 36.4 | 139.2 | 264.1
2030 | 3 | 2 | 10 | 1734.7 | 1350.6 | 2215.3 | 635.5 | 1166.3 | 1851.4 | 1293.4 | 379.7 | 700.4 | 5638.6 | 2555.7 | 2030 | 3 | 2 | 10 | 256.8 | 301.8 | 538.9 | 49.9 | 382.2 | 392.6 | 357.8 | 48.9 | 57.5 | 219.6 | 416.8
2030 | 3 | 2 | 11 | 1701.6 | 1357.3 | 2242.5 | 635.2 | 1209.1 | 1869.4 | 1288.4 | 382.2 | 726.2 | 5769.5 | 2561.4 | 2030 | 3 | 2 | 11 | 310.3 | 364.7 | 651.3 | 60.3 | 461.9 | 474.5 | 432.4 | 59 | 69.5 | 265.4 | 503.7
2030 | 3 | 2 | 12 | 1644.1 | 1354.4 | 2256.2 | 636 | 1249.7 | 1873.9 | 1276.3 | 380.5 | 740.4 | 5817.4 | 2549.2 | 2030 | 3 | 2 | 12 | 371.9 | 437.1 | 780.6 | 72.2 | 553.5 | 568.7 | 518.2 | 70.8 | 83.3 | 318 | 603.7
2030 | 3 | 2 | 13 | 1597.8 | 1345.4 | 2247.4 | 634.3 | 1264.9 | 1865.7 | 1260.4 | 377.3 | 745.7 | 5818 | 2537.4 | 2030 | 3 | 2 | 13 | 404.3 | 475.3 | 848.8 | 78.5 | 601.9 | 618.3 | 563.4 | 76.9 | 90.6 | 345.8 | 656.4
2030 | 3 | 2 | 14 | 1568.8 | 1329.1 | 2211.9 | 631.5 | 1247.3 | 1841.3 | 1243 | 371.9 | 737.5 | 5755.7 | 2512.1 | 2030 | 3 | 2 | 14 | 399.3 | 469.4 | 838.2 | 77.6 | 594.4 | 610.6 | 556.4 | 76 | 89.4 | 341.5 | 648.2
2030 | 3 | 2 | 15 | 1572.9 | 1306.5 | 2144.8 | 626.7 | 1184.8 | 1799 | 1227.1 | 366.3 | 718.3 | 5686.2 | 2486.2 | 2030 | 3 | 2 | 15 | 339.4 | 398.9 | 712.4 | 65.9 | 505.2 | 519 | 472.9 | 64.6 | 76 | 290.3 | 550.9
2030 | 3 | 2 | 16 | 1643 | 1305.6 | 2086.8 | 624 | 1102.2 | 1773.5 | 1244.3 | 367.1 | 700.4 | 5667.8 | 2511.5 | 2030 | 3 | 2 | 16 | 233.2 | 274.1 | 489.5 | 45.3 | 347.1 | 356.6 | 324.9 | 44.4 | 52.2 | 199.4 | 378.5
2030 | 3 | 2 | 17 | 1798 | 1349.7 | 2082.8 | 624.4 | 1034.7 | 1800.3 | 1314.4 | 379.8 | 703.2 | 5797.4 | 2642.9 | 2030 | 3 | 2 | 17 | 106.4 | 125.1 | 223.4 | 20.7 | 158.4 | 162.7 | 148.3 | 20.2 | 23.8 | 91 | 172.7
2030 | 3 | 2 | 18 | 1976.4 | 1425.5 | 2147 | 630.7 | 1020.3 | 1876.8 | 1415.8 | 400.3 | 723.2 | 6026.6 | 2851.7 | 2030 | 3 | 2 | 18 | 20.3 | 23.8 | 42.5 | 3.9 | 30.1 | 31 | 28.2 | 3.9 | 4.5 | 17.3 | 32.9
2030 | 3 | 2 | 19 | 2086.6 | 1504.9 | 2228.8 | 637.1 | 1046.2 | 1981.7 | 1539.4 | 419.1 | 752.5 | 6229.7 | 3053.5 | 2030 | 3 | 2 | 19 | 0 | 0 | 0 | 0 | 0 | 0 | 0 | 0 | 0 | 0 | 0
2030 | 3 | 2 | 20 | 2110.4 | 1537.9 | 2263 | 640.1 | 1052.8 | 2025.6 | 1576 | 423.1 | 760 | 6276.2 | 3121.1 | 2030 | 3 | 2 | 20 | 0 | 0 | 0 | 0 | 0 | 0 | 0 | 0 | 0 | 0 | 0
2030 | 3 | 2 | 21 | 2065.8 | 1478.4 | 2215.2 | 637.6 | 1040.7 | 1938.8 | 1530 | 416.7 | 746.1 | 6173.9 | 3015.8 | 2030 | 3 | 2 | 21 | 0 | 0 | 0 | 0 | 0 | 0 | 0 | 0 | 0 | 0 | 0
2030 | 3 | 2 | 22 | 1964.3 | 1405 | 2121.6 | 630.9 | 996.5 | 1850.3 | 1435.2 | 400 | 721.1 | 5978.7 | 2876.1 | 2030 | 3 | 2 | 22 | 0 | 0 | 0 | 0 | 0 | 0 | 0 | 0 | 0 | 0 | 0
2030 | 3 | 2 | 23 | 1836.7 | 1321.8 | 2005.5 | 621.8 | 940.9 | 1748.4 | 1348.8 | 378.8 | 686.2 | 5696.4 | 2698.3 | 2030 | 3 | 2 | 23 | 0 | 0 | 0 | 0 | 0 | 0 | 0 | 0 | 0 | 0 | 0
2030 | 3 | 2 | 24 | 1704.6 | 1238.3 | 1888 | 614.9 | 884.5 | 1640.8 | 1255.3 | 356.3 | 644.6 | 5363.9 | 2503.1 | 2030 | 3 | 2 | 24 | 0 | 0 | 0 | 0 | 0 | 0 | 0 | 0 | 0 | 0 | 0
2030 | 3 | 3 | 1 | 1614.3 | 1173.9 | 1812.4 | 609.3 | 845.1 | 1563.4 | 1184.7 | 339.6 | 607.2 | 5078.6 | 2347.9 | 2030 | 3 | 3 | 1 | 0 | 0 | 0 | 0 | 0 | 0 | 0 | 0 | 0 | 0 | 0
2030 | 3 | 3 | 2 | 1572.3 | 1146.1 | 1775.1 | 607 | 826.3 | 1527.4 | 1142.2 | 329.5 | 582.8 | 4894.2 | 2253.2 | 2030 | 3 | 3 | 2 | 0 | 0 | 0 | 0 | 0 | 0 | 0 | 0 | 0 | 0 | 0
2030 | 3 | 3 | 3 | 1446.7 | 1076.8 | 1658.5 | 599.6 | 771.4 | 1427.9 | 1058.3 | 304.9 | 535 | 4503 | 2086.4 | 2030 | 3 | 3 | 3 | 0 | 0 | 0 | 0 | 0 | 0 | 0 | 0 | 0 | 0 | 0
2030 | 3 | 3 | 4 | 1527.1 | 1118.7 | 1731.8 | 604.3 | 803.9 | 1488.3 | 1094.4 | 316.3 | 551.7 | 4669.3 | 2142 | 2030 | 3 | 3 | 4 | 0 | 0 | 0 | 0 | 0 | 0 | 0 | 0 | 0 | 0 | 0
2030 | 3 | 3 | 5 | 1542.7 | 1128.8 | 1745.1 | 605.9 | 809.3 | 1499.1 | 1098 | 316.8 | 550 | 4670.5 | 2147.8 | 2030 | 3 | 3 | 5 | 0 | 0 | 0 | 0 | 0 | 0 | 0 | 0 | 0 | 0 | 0
2030 | 3 | 3 | 6 | 1597.3 | 1163.8 | 1794.7 | 609.5 | 831.6 | 1540.9 | 1127.1 | 324.2 | 559.2 | 4767.8 | 2202.9 | 2030 | 3 | 3 | 6 | 0 | 0 | 0 | 0 | 0 | 0 | 0 | 0 | 0 | 0 | 0
2030 | 3 | 3 | 7 | 1690.9 | 1221.7 | 1884.5 | 616.7 | 874.1 | 1615.2 | 1180.5 | 338.4 | 577.2 | 4942.1 | 2302 | 2030 | 3 | 3 | 7 | 2.9 | 3.4 | 6 | 0.6 | 4.3 | 4.4 | 4 | 0.5 | 0.6 | 2.4 | 4.6
2030 | 3 | 3 | 8 | 1744.6 | 1263 | 1973 | 621.9 | 932.8 | 1683.2 | 1226 | 352.3 | 605.4 | 5134.5 | 2379.4 | 2030 | 3 | 3 | 8 | 35.6 | 41.8 | 74.7 | 6.9 | 53 | 54.4 | 49.6 | 6.8 | 8 | 30.4 | 57.8
2030 | 3 | 3 | 9 | 1759.4 | 1300.5 | 2080.1 | 629 | 1027.6 | 1760.4 | 1267.4 | 365 | 640.7 | 5324 | 2448.9 | 2030 | 3 | 3 | 9 | 117.3 | 137.8 | 246.2 | 22.8 | 174.6 | 179.3 | 163.4 | 22.3 | 26.3 | 100.3 | 190.4
2030 | 3 | 3 | 10 | 1744.7 | 1332.8 | 2176.1 | 633.1 | 1125.7 | 1826.9 | 1292.6 | 374.8 | 681.7 | 5521.8 | 2501.1 | 2030 | 3 | 3 | 10 | 214.6 | 252.3 | 450.6 | 41.7 | 319.5 | 328.2 | 299.1 | 40.8 | 48.1 | 183.6 | 348.5
2030 | 3 | 3 | 11 | 1704.7 | 1347.8 | 2235.3 | 634.8 | 1201.2 | 1865.2 | 1295.2 | 379.4 | 714 | 5673 | 2524.8 | 2030 | 3 | 3 | 11 | 301.6 | 354.5 | 633.1 | 58.6 | 449 | 461.2 | 420.3 | 57.4 | 67.6 | 258 | 489.6
2030 | 3 | 3 | 12 | 1664.5 | 1353.4 | 2261.1 | 636.9 | 1245.6 | 1880.6 | 1290.8 | 379.8 | 730.8 | 5747.7 | 2524.9 | 2030 | 3 | 3 | 12 | 360 | 423.1 | 755.6 | 69.9 | 535.8 | 550.5 | 501.6 | 68.5 | 80.6 | 307.9 | 584.3
2030 | 3 | 3 | 13 | 1639.9 | 1355.3 | 2261.8 | 636.1 | 1260.3 | 1882.3 | 1284.7 | 379.1 | 738.5 | 5778 | 2532.5 | 2030 | 3 | 3 | 13 | 383.3 | 450.5 | 804.6 | 74.5 | 570.6 | 586.1 | 534.1 | 72.9 | 85.9 | 327.8 | 622.2
2030 | 3 | 3 | 14 | 1624.2 | 1345.3 | 2229 | 633.2 | 1239.1 | 1861.4 | 1273.5 | 375.8 | 734.1 | 5758.8 | 2524.1 | 2030 | 3 | 3 | 14 | 369.7 | 434.5 | 776 | 71.8 | 550.3 | 565.3 | 515.1 | 70.3 | 82.8 | 316.2 | 600.1
2030 | 3 | 3 | 15 | 1627.2 | 1329 | 2178.2 | 629.2 | 1192.2 | 1830.1 | 1264.5 | 371.6 | 719.9 | 5715.5 | 2512.4 | 2030 | 3 | 3 | 15 | 324.8 | 381.8 | 681.9 | 63.1 | 483.5 | 496.7 | 452.6 | 61.8 | 72.8 | 277.8 | 527.3
2030 | 3 | 3 | 16 | 1701 | 1332.9 | 2131.2 | 627.4 | 1118.9 | 1813.1 | 1287.3 | 373.8 | 706.2 | 5725.7 | 2552.1 | 2030 | 3 | 3 | 16 | 226 | 265.6 | 474.3 | 43.9 | 336.4 | 345.6 | 314.9 | 43 | 50.6 | 193.3 | 366.8
2030 | 3 | 3 | 17 | 1865.6 | 1386.8 | 2146.5 | 629.7 | 1065.2 | 1854.7 | 1365.9 | 388.9 | 714.1 | 5889.9 | 2702.3 | 2030 | 3 | 3 | 17 | 108.6 | 127.6 | 227.9 | 21.1 | 161.6 | 166 | 151.3 | 20.7 | 24.3 | 92.9 | 176.3
2030 | 3 | 3 | 18 | 2060.8 | 1474.5 | 2226.3 | 637 | 1057.5 | 1943.3 | 1478.5 | 412.4 | 739.2 | 6163.4 | 2934.3 | 2030 | 3 | 3 | 18 | 21.7 | 25.6 | 45.6 | 4.2 | 32.4 | 33.2 | 30.3 | 4.1 | 4.9 | 18.6 | 35.3
2030 | 3 | 3 | 19 | 2177 | 1593.6 | 2350.8 | 643.6 | 1070.5 | 2092.8 | 1594.6 | 425.7 | 771.2 | 6392.7 | 3181.7 | 2030 | 3 | 3 | 19 | 0 | 0 | 0 | 0 | 0 | 0 | 0 | 0 | 0 | 0 | 0
2030 | 3 | 3 | 20 | 2206.3 | 1599.2 | 2382 | 646.9 | 1087.8 | 2097.4 | 1603.4 | 430.9 | 780 | 6468.9 | 3233.1 | 2030 | 3 | 3 | 20 | 0 | 0 | 0 | 0 | 0 | 0 | 0 | 0 | 0 | 0 | 0
2030 | 3 | 3 | 21 | 2157.6 | 1585.7 | 2334.3 | 643.8 | 1063.1 | 2080.3 | 1593 | 425.6 | 770.9 | 6390.9 | 3173.9 | 2030 | 3 | 3 | 21 | 0 | 0 | 0 | 0 | 0 | 0 | 0 | 0 | 0 | 0 | 0
2030 | 3 | 3 | 22 | 2040 | 1453.1 | 2190.1 | 636 | 1028.2 | 1909.5 | 1496.1 | 413 | 745.5 | 6191.5 | 2965.5 | 2030 | 3 | 3 | 22 | 0 | 0 | 0 | 0 | 0 | 0 | 0 | 0 | 0 | 0 | 0
2030 | 3 | 3 | 23 | 1893 | 1360.3 | 2054.7 | 625.4 | 964.2 | 1793 | 1377.7 | 388.2 | 705.3 | 5863.3 | 2756 | 2030 | 3 | 3 | 23 | 0 | 0 | 0 | 0 | 0 | 0 | 0 | 0 | 0 | 0 | 0
2030 | 3 | 3 | 24 | 1753.3 | 1273.1 | 1930.6 | 617.8 | 904.6 | 1679.6 | 1274.6 | 363.5 | 657.1 | 5473 | 2535.4 | 2030 | 3 | 3 | 24 | 0 | 0 | 0 | 0 | 0 | 0 | 0 | 0 | 0 | 0 | 0
2030 | 3 | 4 | 1 | 1623.9 | 1184.8 | 1818.7 | 609.1 | 848.7 | 1571.7 | 1172.4 | 339.3 | 605.1 | 5059.8 | 2313.2 | 2030 | 3 | 4 | 1 | 0 | 0 | 0 | 0 | 0 | 0 | 0 | 0 | 0 | 0 | 0
2030 | 3 | 4 | 2 | 1568.8 | 1150.1 | 1769.7 | 606.6 | 824.5 | 1525.4 | 1124.2 | 327 | 576.2 | 4836.3 | 2212.6 | 2030 | 3 | 4 | 2 | 0 | 0 | 0 | 0 | 0 | 0 | 0 | 0 | 0 | 0 | 0
2030 | 3 | 4 | 3 | 1508.6 | 1117.3 | 1713.7 | 603 | 797.1 | 1476.5 | 1078.9 | 313.8 | 548.5 | 4620.4 | 2116.9 | 2030 | 3 | 4 | 3 | 0 | 0 | 0 | 0 | 0 | 0 | 0 | 0 | 0 | 0 | 0
2030 | 3 | 4 | 4 | 1570.5 | 1150.7 | 1770.4 | 606.5 | 821.9 | 1522.6 | 1105.5 | 322.2 | 560.3 | 4744.2 | 2160.5 | 2030 | 3 | 4 | 4 | 0 | 0 | 0 | 0 | 0 | 0 | 0 | 0 | 0 | 0 | 0
2030 | 3 | 4 | 5 | 1619.4 | 1182.4 | 1815.6 | 610.8 | 841.6 | 1558.6 | 1123.9 | 328.7 | 568.4 | 4830.7 | 2204.9 | 2030 | 3 | 4 | 5 | 0 | 0 | 0 | 0 | 0 | 0 | 0 | 0 | 0 | 0 | 0
2030 | 3 | 4 | 6 | 1753.3 | 1268.9 | 1939.6 | 619.9 | 897.5 | 1661.1 | 1194.1 | 350.3 | 602.4 | 5144.1 | 2345.9 | 2030 | 3 | 4 | 6 | 0 | 0 | 0 | 0 | 0 | 0 | 0 | 0 | 0 | 0 | 0
2030 | 3 | 4 | 7 | 1967.8 | 1399.7 | 2145.4 | 636.3 | 993.8 | 1830.2 | 1307.7 | 386.6 | 661.1 | 5670.8 | 2578.2 | 2030 | 3 | 4 | 7 | 5.4 | 6.3 | 11.3 | 1 | 8 | 8.2 | 7.5 | 1 | 1.2 | 4.6 | 8.7
2030 | 3 | 4 | 8 | 2060.3 | 1477.4 | 2288.3 | 646.8 | 1089 | 1944.7 | 1381.7 | 412.2 | 724.7 | 6150.4 | 2739.3 | 2030 | 3 | 4 | 8 | 57.6 | 67.6 | 120.8 | 11.2 | 85.7 | 88 | 80.2 | 11 | 12.9 | 49.2 | 93.4
2030 | 3 | 4 | 9 | 2014.9 | 1507 | 2385.8 | 650 | 1202.9 | 2009.2 | 1410 | 422.6 | 773.6 | 6412.6 | 2797.6 | 2030 | 3 | 4 | 9 | 181.6 | 213.4 | 381.2 | 35.3 | 270.3 | 277.7 | 253 | 34.6 | 40.7 | 155.3 | 294.8
2030 | 3 | 4 | 10 | 1950.6 | 1524.9 | 2459.8 | 653.2 | 1303.3 | 2054.7 | 1414 | 428.1 | 816.3 | 6600.8 | 2815.1 | 2030 | 3 | 4 | 10 | 301 | 353.8 | 631.9 | 58.5 | 448.1 | 460.3 | 419.5 | 57.3 | 67.4 | 257.5 | 488.7
2030 | 3 | 4 | 11 | 1905.3 | 1531.7 | 2497.5 | 653.1 | 1361.4 | 2078 | 1405.6 | 429.5 | 839.1 | 6684.6 | 2810.9 | 2030 | 3 | 4 | 11 | 373.7 | 439.2 | 784.4 | 72.6 | 556.3 | 571.5 | 520.7 | 71.1 | 83.7 | 319.6 | 606.6
2030 | 3 | 4 | 12 | 1856.2 | 1527.5 | 2504.6 | 653.4 | 1391.4 | 2078.2 | 1391.7 | 427 | 847.3 | 6695.4 | 2785.4 | 2030 | 3 | 4 | 12 | 421.7 | 495.7 | 885.3 | 81.9 | 627.8 | 644.9 | 587.7 | 80.3 | 94.5 | 360.7 | 684.6
2030 | 3 | 4 | 13 | 1825.3 | 1515.3 | 2478.8 | 651.2 | 1384.1 | 2060.8 | 1373.2 | 423.2 | 846.5 | 6672.1 | 2757.3 | 2030 | 3 | 4 | 13 | 427 | 501.9 | 896.3 | 82.9 | 635.6 | 653 | 595 | 81.3 | 95.6 | 365.2 | 693.2
2030 | 3 | 4 | 14 | 1830.1 | 1502.2 | 2425.5 | 648 | 1334.7 | 2028.8 | 1361.1 | 419.6 | 835.7 | 6634.1 | 2733.8 | 2030 | 3 | 4 | 14 | 378.4 | 444.8 | 794.3 | 73.5 | 563.3 | 578.6 | 527.3 | 72 | 84.8 | 323.6 | 614.3
2030 | 3 | 4 | 15 | 1844 | 1477.1 | 2342.3 | 642.9 | 1252.4 | 1976.6 | 1350 | 414 | 814.9 | 6576.5 | 2715 | 2030 | 3 | 4 | 15 | 295.9 | 347.8 | 621.1 | 57.5 | 440.4 | 452.5 | 412.3 | 56.3 | 66.3 | 253.1 | 480.3
2030 | 3 | 4 | 16 | 1907 | 1472.1 | 2275.5 | 639.8 | 1165.3 | 1944.9 | 1367 | 414.8 | 801.4 | 6596.9 | 2754.1 | 2030 | 3 | 4 | 16 | 188.4 | 221.5 | 395.6 | 36.6 | 280.5 | 288.2 | 262.6 | 35.9 | 42.2 | 161.2 | 305.9
2030 | 3 | 4 | 17 | 2043.1 | 1513.9 | 2285.3 | 641.6 | 1120.1 | 1979.6 | 1439.4 | 427.6 | 807.5 | 6724.2 | 2902 | 2030 | 3 | 4 | 17 | 90.4 | 106.2 | 189.7 | 17.6 | 134.6 | 138.2 | 126 | 17.2 | 20.2 | 77.3 | 146.7
2030 | 3 | 4 | 18 | 2218.2 | 1618.4 | 2402.3 | 648.6 | 1103.6 | 2124.9 | 1592.1 | 441.9 | 831.1 | 6968.3 | 3181 | 2030 | 3 | 4 | 18 | 18.5 | 21.8 | 38.9 | 3.6 | 27.6 | 28.3 | 25.8 | 3.5 | 4.2 | 15.9 | 30.1
2030 | 3 | 4 | 19 | 2327 | 1645.8 | 2448.9 | 654.8 | 1149.7 | 2138.5 | 1635.8 | 464.2 | 846.8 | 7051 | 3317.5 | 2030 | 3 | 4 | 19 | 0 | 0 | 0 | 0 | 0 | 0 | 0 | 0 | 0 | 0 | 0
2030 | 3 | 4 | 20 | 2327 | 1652.8 | 2473.1 | 657.4 | 1161.1 | 2154.2 | 1661.6 | 468.1 | 846.8 | 7032 | 3361 | 2030 | 3 | 4 | 20 | 0 | 0 | 0 | 0 | 0 | 0 | 0 | 0 | 0 | 0 | 0
2030 | 3 | 4 | 21 | 2290 | 1620.2 | 2425.5 | 654 | 1132.7 | 2110.8 | 1622.7 | 454.8 | 822.5 | 6827.5 | 3280.3 | 2030 | 3 | 4 | 21 | 0 | 0 | 0 | 0 | 0 | 0 | 0 | 0 | 0 | 0 | 0
2030 | 3 | 4 | 22 | 2157.9 | 1592.6 | 2327.2 | 645.3 | 1061.3 | 2080.3 | 1581.3 | 426.2 | 785 | 6551.8 | 3131.6 | 2030 | 3 | 4 | 22 | 0 | 0 | 0 | 0 | 0 | 0 | 0 | 0 | 0 | 0 | 0
2030 | 3 | 4 | 23 | 1986.9 | 1422.2 | 2137 | 632.2 | 1003 | 1867.4 | 1420.2 | 403.5 | 735.5 | 6126 | 2834.2 | 2030 | 3 | 4 | 23 | 0 | 0 | 0 | 0 | 0 | 0 | 0 | 0 | 0 | 0 | 0
2030 | 3 | 4 | 24 | 1826.1 | 1322 | 1994.1 | 623.1 | 934.7 | 1737.3 | 1306.4 | 374.4 | 677.1 | 5647.1 | 2585.1 | 2030 | 3 | 4 | 24 | 0 | 0 | 0 | 0 | 0 | 0 | 0 | 0 | 0 | 0 | 0
2030 | 3 | 5 | 1 | 1604.3 | 1139.5 | 1752.1 | 604.2 | 818 | 1514.5 | 1120.2 | 326.4 | 579.7 | 4838.5 | 2196.4 | 2030 | 3 | 5 | 1 | 0 | 0 | 0 | 0 | 0 | 0 | 0 | 0 | 0 | 0 | 0
2030 | 3 | 5 | 2 | 1543.2 | 1100.5 | 1697.6 | 601.6 | 791.3 | 1463.7 | 1069.7 | 312.6 | 547.8 | 4589.2 | 2091.2 | 2030 | 3 | 5 | 2 | 0 | 0 | 0 | 0 | 0 | 0 | 0 | 0 | 0 | 0 | 0
2030 | 3 | 5 | 3 | 1475.5 | 1061.5 | 1634.7 | 597.5 | 760.7 | 1408.8 | 1021.6 | 298.5 | 518.9 | 4362.4 | 1990.2 | 2030 | 3 | 5 | 3 | 0 | 0 | 0 | 0 | 0 | 0 | 0 | 0 | 0 | 0 | 0
2030 | 3 | 5 | 4 | 1529.2 | 1090.6 | 1683.4 | 600.9 | 781.9 | 1448.7 | 1043.8 | 305.6 | 529.2 | 4472.8 | 2026.5 | 2030 | 3 | 5 | 4 | 0 | 0 | 0 | 0 | 0 | 0 | 0 | 0 | 0 | 0 | 0
2030 | 3 | 5 | 5 | 1571.7 | 1118 | 1722.6 | 604.4 | 798.9 | 1479.8 | 1059.9 | 311.1 | 535.6 | 4545.5 | 2065 | 2030 | 3 | 5 | 5 | 0 | 0 | 0 | 0 | 0 | 0 | 0 | 0 | 0 | 0 | 0
2030 | 3 | 5 | 6 | 1701.7 | 1200.3 | 1843.2 | 613.2 | 853.2 | 1579.3 | 1129 | 332.1 | 569 | 4853.5 | 2203.1 | 2030 | 3 | 5 | 6 | 0 | 0 | 0 | 0 | 0 | 0 | 0 | 0 | 0 | 0 | 0
2030 | 3 | 5 | 7 | 1917.3 | 1329 | 2047.4 | 628.7 | 947.7 | 1747.9 | 1243.8 | 369 | 630 | 5402.9 | 2434.5 | 2030 | 3 | 5 | 7 | 3.3 | 3.9 | 7 | 0.6 | 4.9 | 5.1 | 4.6 | 0.6 | 0.7 | 2.8 | 5.4
2030 | 3 | 5 | 8 | 2015 | 1401 | 2167.7 | 636.9 | 1019.5 | 1847.7 | 1315.1 | 393.9 | 691.6 | 5890.9 | 2588.2 | 2030 | 3 | 5 | 8 | 31.2 | 36.7 | 65.6 | 6.1 | 46.5 | 47.8 | 43.5 | 5.9 | 7 | 26.7 | 50.7
2030 | 3 | 5 | 9 | 1986.4 | 1421.3 | 2218.3 | 637.9 | 1082.2 | 1882.5 | 1336.8 | 402.8 | 733 | 6147.4 | 2629.2 | 2030 | 3 | 5 | 9 | 100.5 | 118.1 | 210.9 | 19.5 | 149.5 | 153.6 | 140 | 19.1 | 22.5 | 85.9 | 163.1
2030 | 3 | 5 | 10 | 1934.6 | 1431.1 | 2255.1 | 638.6 | 1142.6 | 1904.7 | 1334.7 | 406.8 | 767.9 | 6315.1 | 2633.8 | 2030 | 3 | 5 | 10 | 177 | 208.1 | 371.5 | 34.4 | 263.5 | 270.7 | 246.6 | 33.7 | 39.6 | 151.4 | 287.3
2030 | 3 | 5 | 11 | 1894 | 1435 | 2281.2 | 637.5 | 1187.2 | 1920.3 | 1322.7 | 407.3 | 786.9 | 6381.2 | 2625.8 | 2030 | 3 | 5 | 11 | 235.1 | 276.4 | 493.6 | 45.7 | 350 | 359.6 | 327.6 | 44.7 | 52.7 | 201.1 | 381.7
2030 | 3 | 5 | 12 | 1841.1 | 1430.9 | 2293.6 | 638.9 | 1224.2 | 1923.8 | 1307.7 | 404.7 | 795.6 | 6387.6 | 2601.8 | 2030 | 3 | 5 | 12 | 291.2 | 342.3 | 611.2 | 56.6 | 433.5 | 445.3 | 405.8 | 55.4 | 65.2 | 249.1 | 472.7
2030 | 3 | 5 | 13 | 1798.4 | 1421 | 2286.2 | 637.3 | 1238.4 | 1916.1 | 1290.3 | 401.5 | 798.2 | 6367.2 | 2579 | 2030 | 3 | 5 | 13 | 321.3 | 377.6 | 674.4 | 62.4 | 478.3 | 491.3 | 447.7 | 61.1 | 72 | 274.8 | 521.6
2030 | 3 | 5 | 14 | 1793.1 | 1411.4 | 2253.9 | 635.2 | 1212.2 | 1896.1 | 1278.2 | 398.7 | 791.3 | 6335 | 2559.8 | 2030 | 3 | 5 | 14 | 298.6 | 351 | 626.9 | 58 | 444.5 | 456.7 | 416.1 | 56.8 | 66.9 | 255.4 | 484.8
2030 | 3 | 5 | 15 | 1791.2 | 1391.5 | 2196.1 | 631.6 | 1161.2 | 1859.2 | 1266.8 | 393.5 | 775.3 | 6279.9 | 2549.6 | 2030 | 3 | 5 | 15 | 251.8 | 296 | 528.6 | 48.9 | 374.9 | 385.1 | 350.9 | 47.9 | 56.4 | 215.4 | 408.8
2030 | 3 | 5 | 16 | 1825 | 1393.2 | 2167.4 | 630.2 | 1121.6 | 1848 | 1285.3 | 394.7 | 768.6 | 6297.1 | 2596.4 | 2030 | 3 | 5 | 16 | 200.7 | 235.9 | 421.3 | 39 | 298.7 | 306.9 | 279.6 | 38.2 | 45 | 171.6 | 325.8
2030 | 3 | 5 | 17 | 1954.4 | 1430.5 | 2174.5 | 630.9 | 1076.4 | 1879.4 | 1354.7 | 406.8 | 776.9 | 6440.8 | 2736.1 | 2030 | 3 | 5 | 17 | 105.3 | 123.7 | 221 | 20.4 | 156.7 | 161 | 146.7 | 20 | 23.6 | 90 | 170.9
2030 | 3 | 5 | 18 | 2120.4 | 1500.8 | 2234.1 | 636.5 | 1063.2 | 1951 | 1452.8 | 425.4 | 790.9 | 6616.4 | 2941.4 | 2030 | 3 | 5 | 18 | 25.1 | 29.5 | 52.6 | 4.9 | 37.3 | 38.3 | 34.9 | 4.8 | 5.6 | 21.4 | 40.7
2030 | 3 | 5 | 19 | 2226.7 | 1599 | 2345.9 | 642.5 | 1068.8 | 2092 | 1582.1 | 431.9 | 802.2 | 6664.6 | 3185 | 2030 | 3 | 5 | 19 | 0 | 0 | 0 | 0 | 0 | 0 | 0 | 0 | 0 | 0 | 0
2030 | 3 | 5 | 20 | 2249.6 | 1599.1 | 2374.6 | 646 | 1081.9 | 2096.2 | 1595.2 | 437.4 | 801.4 | 6643.1 | 3226.7 | 2030 | 3 | 5 | 20 | 0 | 0 | 0 | 0 | 0 | 0 | 0 | 0 | 0 | 0 | 0
2030 | 3 | 5 | 21 | 2192.3 | 1579.3 | 2308.2 | 642.9 | 1057 | 2061.7 | 1574.5 | 425.7 | 779.8 | 6485 | 3120.4 | 2030 | 3 | 5 | 21 | 0 | 0 | 0 | 0 | 0 | 0 | 0 | 0 | 0 | 0 | 0
2030 | 3 | 5 | 22 | 2065.8 | 1438.9 | 2164.6 | 634.1 | 1016.4 | 1887.6 | 1446.8 | 410.6 | 747.2 | 6206.2 | 2906.5 | 2030 | 3 | 5 | 22 | 0 | 0 | 0 | 0 | 0 | 0 | 0 | 0 | 0 | 0 | 0
2030 | 3 | 5 | 23 | 1901.4 | 1332.9 | 2012.8 | 622.3 | 945 | 1757.9 | 1334.9 | 381.8 | 697 | 5790.5 | 2665 | 2030 | 3 | 5 | 23 | 0 | 0 | 0 | 0 | 0 | 0 | 0 | 0 | 0 | 0 | 0
2030 | 3 | 5 | 24 | 1744.7 | 1236.4 | 1872.9 | 613.7 | 878.2 | 1631.4 | 1222.3 | 353.2 | 640.2 | 5325.1 | 2422.5 | 2030 | 3 | 5 | 24 | 0 | 0 | 0 | 0 | 0 | 0 | 0 | 0 | 0 | 0 | 0
2030 | 3 | 6 | 1 | 1488.7 | 1067.9 | 1647.6 | 596.4 | 769.7 | 1424.2 | 1051.7 | 308 | 547.8 | 4561 | 2046.8 | 2030 | 3 | 6 | 1 | 0 | 0 | 0 | 0 | 0 | 0 | 0 | 0 | 0 | 0 | 0
2030 | 3 | 6 | 2 | 1427.1 | 1028.6 | 1592.8 | 593 | 742.7 | 1372.9 | 1001 | 294.1 | 515.6 | 4308.1 | 1943.4 | 2030 | 3 | 6 | 2 | 0 | 0 | 0 | 0 | 0 | 0 | 0 | 0 | 0 | 0 | 0
2030 | 3 | 6 | 3 | 1356.9 | 987.1 | 1527.7 | 588.7 | 711.1 | 1316.2 | 951.7 | 279.6 | 486.5 | 4079.7 | 1843.5 | 2030 | 3 | 6 | 3 | 0 | 0 | 0 | 0 | 0 | 0 | 0 | 0 | 0 | 0 | 0
2030 | 3 | 6 | 4 | 1404.1 | 1014.4 | 1571.1 | 591.5 | 729.7 | 1350.6 | 971.7 | 286.1 | 495.9 | 4182 | 1876.2 | 2030 | 3 | 6 | 4 | 0 | 0 | 0 | 0 | 0 | 0 | 0 | 0 | 0 | 0 | 0
2030 | 3 | 6 | 5 | 1443 | 1040.3 | 1607.7 | 594.8 | 745.3 | 1378.8 | 986.4 | 291.2 | 501.5 | 4248 | 1912.8 | 2030 | 3 | 6 | 5 | 0 | 0 | 0 | 0 | 0 | 0 | 0 | 0 | 0 | 0 | 0
2030 | 3 | 6 | 6 | 1568.5 | 1120.3 | 1723.7 | 602.8 | 797.7 | 1474.8 | 1053.4 | 311.5 | 534.1 | 4548.9 | 2048.7 | 2030 | 3 | 6 | 6 | 0 | 0 | 0 | 0 | 0 | 0 | 0 | 0 | 0 | 0 | 0
2030 | 3 | 6 | 7 | 1778.6 | 1248.7 | 1925.3 | 618.6 | 894.1 | 1643.5 | 1168.5 | 347.7 | 596.3 | 5103.5 | 2280.9 | 2030 | 3 | 6 | 7 | 7.7 | 9 | 16.1 | 1.5 | 11.4 | 11.7 | 10.7 | 1.5 | 1.7 | 6.6 | 12.4
2030 | 3 | 6 | 8 | 1860.6 | 1322.4 | 2063.1 | 627.6 | 989.9 | 1754 | 1239.6 | 372.2 | 661.1 | 5588.4 | 2437.2 | 2030 | 3 | 6 | 8 | 64.8 | 76.1 | 135.9 | 12.6 | 96.4 | 99 | 90.2 | 12.3 | 14.5 | 55.4 | 105.1
2030 | 3 | 6 | 9 | 1802 | 1346 | 2149.9 | 630.5 | 1099.5 | 1809.2 | 1259.6 | 381 | 708.8 | 5838.1 | 2482.2 | 2030 | 3 | 6 | 9 | 189.9 | 223.2 | 398.7 | 36.9 | 282.7 | 290.5 | 264.7 | 36.1 | 42.5 | 162.4 | 308.3
2030 | 3 | 6 | 10 | 1732.9 | 1357.5 | 2208.3 | 632.1 | 1187.5 | 1843.4 | 1256.5 | 384.9 | 747.1 | 5999.5 | 2484.7 | 2030 | 3 | 6 | 10 | 299.5 | 352.1 | 628.8 | 58.2 | 445.9 | 458.1 | 417.4 | 57 | 67.1 | 256.2 | 486.3
2030 | 3 | 6 | 11 | 1694.1 | 1360.5 | 2227.9 | 631.4 | 1225.7 | 1855 | 1242.4 | 384.9 | 764.1 | 6056 | 2468.2 | 2030 | 3 | 6 | 11 | 350.9 | 412.5 | 736.6 | 68.2 | 522.4 | 536.6 | 489 | 66.8 | 78.6 | 300.1 | 569.7
2030 | 3 | 6 | 12 | 1661.1 | 1353 | 2215 | 630.4 | 1230 | 1844.2 | 1227 | 382.1 | 767.7 | 6060.2 | 2437.8 | 2030 | 3 | 6 | 12 | 368.4 | 433.1 | 773.4 | 71.6 | 548.4 | 563.4 | 513.4 | 70.1 | 82.5 | 315.1 | 598.1
2030 | 3 | 6 | 13 | 1651.5 | 1339 | 2169.5 | 627.5 | 1194.1 | 1815.2 | 1211.2 | 379.1 | 763.4 | 6045 | 2409.3 | 2030 | 3 | 6 | 13 | 337.9 | 397.1 | 709.2 | 65.6 | 503 | 516.7 | 470.8 | 64.3 | 75.7 | 289 | 548.5
2030 | 3 | 6 | 14 | 1653.8 | 1330.8 | 2135.7 | 625.5 | 1163.4 | 1795.5 | 1205.2 | 376.7 | 756.4 | 6020 | 2400.4 | 2030 | 3 | 6 | 14 | 308 | 362 | 646.5 | 59.8 | 458.5 | 471 | 429.2 | 58.6 | 69 | 263.4 | 500
2030 | 3 | 6 | 15 | 1658.3 | 1311 | 2075.5 | 621.7 | 1106.1 | 1756.5 | 1199 | 372.3 | 740 | 5970 | 2397 | 2030 | 3 | 6 | 15 | 252.5 | 296.8 | 530.1 | 49.1 | 375.9 | 386.2 | 351.9 | 48.1 | 56.6 | 216 | 409.9
2030 | 3 | 6 | 16 | 1718.2 | 1307.9 | 2015.3 | 618.7 | 1025.7 | 1727.6 | 1218 | 373.5 | 727.3 | 5991.5 | 2442.3 | 2030 | 3 | 6 | 16 | 152.4 | 179.1 | 319.9 | 29.6 | 226.9 | 233.1 | 212.4 | 29 | 34.1 | 130.4 | 247.4
2030 | 3 | 6 | 17 | 1832.9 | 1342.1 | 2026.6 | 619.8 | 990.2 | 1759.1 | 1284.2 | 385 | 736.8 | 6127.7 | 2579.2 | 2030 | 3 | 6 | 17 | 72 | 84.6 | 151.1 | 14 | 107.1 | 110.1 | 100.3 | 13.7 | 16.1 | 61.6 | 116.8
2030 | 3 | 6 | 18 | 1974.1 | 1401.6 | 2091.7 | 625.7 | 992.1 | 1829 | 1377.3 | 402.2 | 753.7 | 6297.1 | 2773.6 | 2030 | 3 | 6 | 18 | 15.6 | 18.3 | 32.7 | 3 | 23.2 | 23.8 | 21.7 | 3 | 3.5 | 13.3 | 25.3
2030 | 3 | 6 | 19 | 2071.1 | 1449.1 | 2169.2 | 631.9 | 1020.7 | 1895.5 | 1464.7 | 416.5 | 765.6 | 6344 | 2950.1 | 2030 | 3 | 6 | 19 | 0 | 0 | 0 | 0 | 0 | 0 | 0 | 0 | 0 | 0 | 0
2030 | 3 | 6 | 20 | 2096 | 1460.6 | 2198 | 635 | 1032.8 | 1913.6 | 1512.7 | 420.5 | 764.9 | 6319.5 | 3008.2 | 2030 | 3 | 6 | 20 | 0 | 0 | 0 | 0 | 0 | 0 | 0 | 0 | 0 | 0 | 0
2030 | 3 | 6 | 21 | 2043.7 | 1426.8 | 2150.7 | 632.2 | 1009.7 | 1870.5 | 1453 | 409.7 | 742.3 | 6141 | 2917 | 2030 | 3 | 6 | 21 | 0 | 0 | 0 | 0 | 0 | 0 | 0 | 0 | 0 | 0 | 0
2030 | 3 | 6 | 22 | 1923.8 | 1348.4 | 2038.1 | 623.7 | 957.3 | 1776 | 1372.3 | 388.6 | 708.5 | 5868.9 | 2751.6 | 2030 | 3 | 6 | 22 | 0 | 0 | 0 | 0 | 0 | 0 | 0 | 0 | 0 | 0 | 0
2030 | 3 | 6 | 23 | 1765.5 | 1246 | 1891.9 | 612.4 | 888.4 | 1651 | 1263.2 | 360.7 | 659.9 | 5466.6 | 2517.5 | 2030 | 3 | 6 | 23 | 0 | 0 | 0 | 0 | 0 | 0 | 0 | 0 | 0 | 0 | 0
2030 | 3 | 6 | 24 | 1611.3 | 1152.2 | 1754.4 | 603.9 | 822.8 | 1526.2 | 1153.4 | 332.7 | 604.8 | 5016.6 | 2280.1 | 2030 | 3 | 6 | 24 | 0 | 0 | 0 | 0 | 0 | 0 | 0 | 0 | 0 | 0 | 0
2030 | 3 | 7 | 1 | 1374.9 | 997.1 | 1546 | 587.8 | 722.3 | 1334.9 | 986.7 | 293.5 | 530.7 | 4412.2 | 1952.7 | 2030 | 3 | 7 | 1 | 0 | 0 | 0 | 0 | 0 | 0 | 0 | 0 | 0 | 0 | 0
2030 | 3 | 7 | 2 | 1312 | 957.7 | 1489.6 | 584 | 694.7 | 1282.6 | 934.9 | 280 | 501.1 | 4181.9 | 1840.3 | 2030 | 3 | 7 | 2 | 0 | 0 | 0 | 0 | 0 | 0 | 0 | 0 | 0 | 0 | 0
2030 | 3 | 7 | 3 | 1238.9 | 912.5 | 1422 | 579.7 | 661.9 | 1223.7 | 883.6 | 264.8 | 469.9 | 3934.4 | 1733.7 | 2030 | 3 | 7 | 3 | 0 | 0 | 0 | 0 | 0 | 0 | 0 | 0 | 0 | 0 | 0
2030 | 3 | 7 | 4 | 1283 | 937.9 | 1462.1 | 582.1 | 679.1 | 1255.7 | 899.9 | 269.8 | 474.5 | 3995.8 | 1753.5 | 2030 | 3 | 7 | 4 | 0 | 0 | 0 | 0 | 0 | 0 | 0 | 0 | 0 | 0 | 0
2030 | 3 | 7 | 5 | 1320.4 | 962 | 1496.8 | 585.1 | 694 | 1283 | 912.1 | 274.3 | 479 | 4051.1 | 1783.8 | 2030 | 3 | 7 | 5 | 0 | 0 | 0 | 0 | 0 | 0 | 0 | 0 | 0 | 0 | 0
2030 | 3 | 7 | 6 | 1443.9 | 1039.9 | 1611.8 | 593.2 | 745.6 | 1377.2 | 976.8 | 294.2 | 510.1 | 4340 | 1913.7 | 2030 | 3 | 7 | 6 | 0 | 0 | 0 | 0 | 0 | 0 | 0 | 0 | 0 | 0 | 0
2030 | 3 | 7 | 7 | 1656.5 | 1167.1 | 1813.2 | 608.6 | 839.9 | 1544.7 | 1092.6 | 330.5 | 570.8 | 4884.3 | 2140.5 | 2030 | 3 | 7 | 7 | 4.3 | 5.1 | 9.1 | 0.8 | 6.5 | 6.6 | 6.1 | 0.8 | 1 | 3.7 | 7.1
2030 | 3 | 7 | 8 | 1750.5 | 1241 | 1941.4 | 617.5 | 921.1 | 1650.4 | 1164.3 | 355.2 | 632.8 | 5365.8 | 2297.9 | 2030 | 3 | 7 | 8 | 43 | 50.6 | 90.3 | 8.4 | 64 | 65.8 | 59.9 | 8.2 | 9.6 | 36.8 | 69.8
2030 | 3 | 7 | 9 | 1713.5 | 1261.4 | 2003.2 | 619.6 | 998.4 | 1692 | 1184.9 | 363.9 | 675.7 | 5616.6 | 2348.8 | 2030 | 3 | 7 | 9 | 129.2 | 151.8 | 271.2 | 25.1 | 192.3 | 197.5 | 180 | 24.6 | 28.9 | 110.5 | 209.7
2030 | 3 | 7 | 10 | 1666.6 | 1271.1 | 2040.2 | 620.1 | 1056.8 | 1715.2 | 1182.1 | 368.1 | 710.6 | 5787.4 | 2359.7 | 2030 | 3 | 7 | 10 | 202.1 | 237.5 | 424.1 | 39.3 | 300.8 | 309 | 281.6 | 38.4 | 45.3 | 172.8 | 328
2030 | 3 | 7 | 11 | 1630.9 | 1273.8 | 2061.2 | 619.6 | 1095 | 1728.3 | 1171 | 368.7 | 728.2 | 5851.6 | 2349.5 | 2030 | 3 | 7 | 11 | 252.2 | 296.4 | 529.3 | 49 | 375.4 | 385.6 | 351.4 | 48 | 56.5 | 215.7 | 409.4
2030 | 3 | 7 | 12 | 1563.4 | 1272.9 | 2096.6 | 621.1 | 1159.1 | 1744.8 | 1156.9 | 366.5 | 741.1 | 5859.5 | 2336.1 | 2030 | 3 | 7 | 12 | 339.7 | 399.3 | 713.1 | 66 | 505.7 | 519.5 | 473.4 | 64.6 | 76.1 | 290.5 | 551.5
2030 | 3 | 7 | 13 | 1498 | 1268.8 | 2126.1 | 621.6 | 1217.4 | 1758.1 | 1142.6 | 364 | 750.4 | 5842.2 | 2323.4 | 2030 | 3 | 7 | 13 | 420.1 | 493.8 | 881.9 | 81.6 | 625.4 | 642.5 | 585.4 | 79.9 | 94.1 | 359.3 | 682
2030 | 3 | 7 | 14 | 1490.9 | 1263.3 | 2105.6 | 620 | 1203.3 | 1746 | 1138 | 361.9 | 745.8 | 5817.5 | 2314.5 | 2030 | 3 | 7 | 14 | 409.6 | 481.5 | 859.8 | 79.6 | 609.7 | 626.4 | 570.8 | 77.9 | 91.7 | 350.3 | 665
2030 | 3 | 7 | 15 | 1491.6 | 1244.4 | 2048.1 | 615.9 | 1150.7 | 1709 | 1130.9 | 357.2 | 729.9 | 5764 | 2308.9 | 2030 | 3 | 7 | 15 | 360.3 | 423.5 | 756.3 | 70 | 536.3 | 551 | 502.1 | 68.6 | 80.7 | 308.2 | 584.9
2030 | 3 | 7 | 16 | 1548.8 | 1241 | 1983.9 | 612.4 | 1068 | 1677.3 | 1148.1 | 357.7 | 715.9 | 5773.8 | 2344.2 | 2030 | 3 | 7 | 16 | 259 | 304.5 | 543.8 | 50.3 | 385.6 | 396.1 | 361 | 49.3 | 58 | 221.6 | 420.5
2030 | 3 | 7 | 17 | 1677.7 | 1267.4 | 1956.1 | 611 | 990 | 1684.5 | 1205.3 | 367.4 | 717.6 | 5892.4 | 2453.7 | 2030 | 3 | 7 | 17 | 132.8 | 156.1 | 278.8 | 25.8 | 197.7 | 203.1 | 185.1 | 25.3 | 29.8 | 113.6 | 215.6
2030 | 3 | 7 | 18 | 1829.4 | 1315.1 | 1980.1 | 614.5 | 949.5 | 1729.1 | 1288.1 | 382.5 | 726.8 | 6043.3 | 2623.1 | 2030 | 3 | 7 | 18 | 32.5 | 38.2 | 68.2 | 6.3 | 48.4 | 49.7 | 45.3 | 6.2 | 7.3 | 27.8 | 52.8
2030 | 3 | 7 | 19 | 1931.2 | 1358 | 2042.2 | 620.1 | 962.1 | 1786.3 | 1368.9 | 396 | 735.6 | 6082.5 | 2792.6 | 2030 | 3 | 7 | 19 | 0 | 0 | 0 | 0 | 0 | 0 | 0 | 0 | 0 | 0 | 0
2030 | 3 | 7 | 20 | 1956 | 1367.7 | 2070.7 | 623.8 | 974.1 | 1804.6 | 1399 | 399.8 | 734.6 | 6055 | 2841.8 | 2030 | 3 | 7 | 20 | 0 | 0 | 0 | 0 | 0 | 0 | 0 | 0 | 0 | 0 | 0
2030 | 3 | 7 | 21 | 1904.4 | 1336 | 2024.7 | 621.1 | 951.4 | 1761.9 | 1365.1 | 389.1 | 711.1 | 5869.5 | 2757.8 | 2030 | 3 | 7 | 21 | 0 | 0 | 0 | 0 | 0 | 0 | 0 | 0 | 0 | 0 | 0
2030 | 3 | 7 | 22 | 1786.7 | 1260.3 | 1914.3 | 612.8 | 900 | 1668.8 | 1288.6 | 368.3 | 677.6 | 5599.1 | 2595.9 | 2030 | 3 | 7 | 22 | 0 | 0 | 0 | 0 | 0 | 0 | 0 | 0 | 0 | 0 | 0
2030 | 3 | 7 | 23 | 1635.4 | 1163.3 | 1774.5 | 602.1 | 834 | 1549.3 | 1184.9 | 341.7 | 631.5 | 5219.2 | 2371.1 | 2030 | 3 | 7 | 23 | 0 | 0 | 0 | 0 | 0 | 0 | 0 | 0 | 0 | 0 | 0
2030 | 3 | 7 | 24 | 1486 | 1072 | 1641.1 | 594.2 | 770.4 | 1428.3 | 1077.9 | 314.7 | 578.1 | 4784.6 | 2141.2 | 2030 | 3 | 7 | 24 | 0 | 0 | 0 | 0 | 0 | 0 | 0 | 0 | 0 | 0 | 0
2030 | 3 | 8 | 1 | 1443.3 | 1039.3 | 1607.1 | 592.1 | 750.9 | 1388.6 | 1031.4 | 302.5 | 543 | 4517.9 | 2023.2 | 2030 | 3 | 8 | 1 | 0 | 0 | 0 | 0 | 0 | 0 | 0 | 0 | 0 | 0 | 0
2030 | 3 | 8 | 2 | 1380.5 | 999.9 | 1551.1 | 588.2 | 723.3 | 1336.3 | 979.2 | 288.8 | 511.1 | 4269.3 | 1915.5 | 2030 | 3 | 8 | 2 | 0 | 0 | 0 | 0 | 0 | 0 | 0 | 0 | 0 | 0 | 0
2030 | 3 | 8 | 3 | 1307.4 | 955.9 | 1483 | 583.9 | 690.4 | 1277.4 | 927.4 | 273.5 | 480.4 | 4026.9 | 1806.2 | 2030 | 3 | 8 | 3 | 0 | 0 | 0 | 0 | 0 | 0 | 0 | 0 | 0 | 0 | 0
2030 | 3 | 8 | 4 | 1352.2 | 981.2 | 1523.7 | 586.3 | 708 | 1310.2 | 944 | 279.1 | 487.7 | 4110.4 | 1831.1 | 2030 | 3 | 8 | 4 | 0 | 0 | 0 | 0 | 0 | 0 | 0 | 0 | 0 | 0 | 0
2030 | 3 | 8 | 5 | 1389.8 | 1004.7 | 1558.1 | 589.6 | 722.8 | 1337.9 | 956.5 | 283.5 | 492 | 4166 | 1862.6 | 2030 | 3 | 8 | 5 | 0 | 0 | 0 | 0 | 0 | 0 | 0 | 0 | 0 | 0 | 0
2030 | 3 | 8 | 6 | 1510 | 1080.4 | 1669.2 | 597.3 | 772.9 | 1429.8 | 1020.3 | 302.9 | 523.1 | 4453.4 | 1990.8 | 2030 | 3 | 8 | 6 | 0 | 0 | 0 | 0 | 0 | 0 | 0 | 0 | 0 | 0 | 0
2030 | 3 | 8 | 7 | 1713.4 | 1203.1 | 1866.4 | 612.5 | 866.6 | 1592.3 | 1132.2 | 338.2 | 583.1 | 4987.6 | 2213.8 | 2030 | 3 | 8 | 7 | 7.6 | 8.9 | 15.9 | 1.5 | 11.2 | 11.5 | 10.5 | 1.4 | 1.7 | 6.5 | 12.3
2030 | 3 | 8 | 8 | 1801.5 | 1277.1 | 2004.5 | 621.4 | 959.5 | 1703.2 | 1204.4 | 363.2 | 645.7 | 5460.7 | 2371.7 | 2030 | 3 | 8 | 8 | 59.2 | 69.5 | 124.2 | 11.5 | 88.1 | 90.5 | 82.4 | 11.3 | 13.2 | 50.6 | 96
2030 | 3 | 8 | 9 | 1758.9 | 1303.5 | 2087.8 | 625.2 | 1058.7 | 1757.9 | 1229.5 | 372.9 | 691.7 | 5713.2 | 2426.9 | 2030 | 3 | 8 | 9 | 168.2 | 197.7 | 353.1 | 32.7 | 250.4 | 257.2 | 234.4 | 32 | 37.7 | 143.9 | 273
2030 | 3 | 8 | 10 | 1710.3 | 1316.1 | 2135.8 | 626.4 | 1127.8 | 1788.2 | 1232.8 | 377.5 | 728.2 | 5886.7 | 2439.2 | 2030 | 3 | 8 | 10 | 251.9 | 296.1 | 528.9 | 48.9 | 375 | 385.3 | 351.1 | 47.9 | 56.4 | 215.5 | 409
2030 | 3 | 8 | 11 | 1678.1 | 1318.4 | 2149.3 | 625.4 | 1157.2 | 1796.3 | 1225.5 | 378.2 | 745.2 | 5955.4 | 2431.6 | 2030 | 3 | 8 | 11 | 292.2 | 343.5 | 613.4 | 56.8 | 435 | 446.9 | 407.2 | 55.6 | 65.5 | 249.9 | 474.4
2030 | 3 | 8 | 12 | 1629 | 1311.8 | 2153.2 | 625 | 1183.8 | 1793.7 | 1210.8 | 375.4 | 752.3 | 5960.1 | 2409.8 | 2030 | 3 | 8 | 12 | 337 | 396.1 | 707.3 | 65.5 | 501.6 | 515.3 | 469.5 | 64.1 | 75.5 | 288.2 | 547
2030 | 3 | 8 | 13 | 1594.6 | 1299.1 | 2132.3 | 623 | 1181.7 | 1777.8 | 1191.8 | 372 | 752.1 | 5935.5 | 2382.1 | 2030 | 3 | 8 | 13 | 348.3 | 409.4 | 731.1 | 67.7 | 518.5 | 532.6 | 485.3 | 66.3 | 78 | 297.9 | 565.4
2030 | 3 | 8 | 14 | 1570.7 | 1289.8 | 2118.7 | 621.8 | 1181.5 | 1767.9 | 1182.7 | 368.8 | 748.4 | 5895.9 | 2371.5 | 2030 | 3 | 8 | 14 | 357.6 | 420.3 | 750.5 | 69.5 | 532.3 | 546.8 | 498.2 | 68 | 80.1 | 305.8 | 580.4
2030 | 3 | 8 | 15 | 1559.3 | 1267.4 | 2066.5 | 618.2 | 1138.7 | 1732.1 | 1171.8 | 363.3 | 732.3 | 5827.4 | 2360.8 | 2030 | 3 | 8 | 15 | 322.1 | 378.6 | 676.1 | 62.6 | 479.5 | 492.5 | 448.8 | 61.3 | 72.1 | 275.5 | 522.9
2030 | 3 | 8 | 16 | 1616.2 | 1258.2 | 1996.2 | 614.1 | 1050.5 | 1696.5 | 1183.5 | 363.3 | 717.1 | 5831.2 | 2389.4 | 2030 | 3 | 8 | 16 | 215.9 | 253.8 | 453.2 | 41.9 | 321.4 | 330.2 | 300.9 | 41.1 | 48.4 | 184.7 | 350.5
2030 | 3 | 8 | 17 | 1731.9 | 1282.5 | 1977.7 | 613.2 | 987.2 | 1708.3 | 1237.4 | 372.5 | 720 | 5940 | 2501.7 | 2030 | 3 | 8 | 17 | 108.8 | 127.9 | 228.4 | 21.1 | 162 | 166.4 | 151.6 | 20.7 | 24.4 | 93.1 | 176.6
2030 | 3 | 8 | 18 | 1866.9 | 1329.5 | 2006.6 | 616.7 | 958.6 | 1753.7 | 1316.5 | 386.6 | 730.3 | 6080.8 | 2666.2 | 2030 | 3 | 8 | 18 | 26.3 | 30.9 | 55.2 | 5.1 | 39.2 | 40.2 | 36.7 | 5 | 5.9 | 22.5 | 42.7
2030 | 3 | 8 | 19 | 1956.9 | 1369.4 | 2064.9 | 621.8 | 972.8 | 1806.7 | 1393.7 | 399.1 | 738.8 | 6109.6 | 2832.1 | 2030 | 3 | 8 | 19 | 0 | 0 | 0 | 0 | 0 | 0 | 0 | 0 | 0 | 0 | 0
2030 | 3 | 8 | 20 | 1973.8 | 1376 | 2085.9 | 624.6 | 981.4 | 1818.8 | 1421.3 | 401.7 | 736.1 | 6068.5 | 2876.3 | 2030 | 3 | 8 | 20 | 0 | 0 | 0 | 0 | 0 | 0 | 0 | 0 | 0 | 0 | 0
2030 | 3 | 8 | 21 | 1923.4 | 1345.3 | 2040.5 | 621.9 | 959.1 | 1777.2 | 1386.7 | 390.7 | 712 | 5876.5 | 2788.1 | 2030 | 3 | 8 | 21 | 0 | 0 | 0 | 0 | 0 | 0 | 0 | 0 | 0 | 0 | 0
2030 | 3 | 8 | 22 | 1822 | 1278.2 | 1946.5 | 614.9 | 914.8 | 1696.3 | 1321 | 372.6 | 681.1 | 5629.7 | 2645 | 2030 | 3 | 8 | 22 | 0 | 0 | 0 | 0 | 0 | 0 | 0 | 0 | 0 | 0 | 0
2030 | 3 | 8 | 23 | 1689.8 | 1190.9 | 1825.5 | 606.1 | 857.1 | 1591.1 | 1232 | 349.4 | 640 | 5293.4 | 2453.1 | 2030 | 3 | 8 | 23 | 0 | 0 | 0 | 0 | 0 | 0 | 0 | 0 | 0 | 0 | 0
2030 | 3 | 8 | 24 | 1548.8 | 1102.6 | 1699.9 | 598.5 | 797 | 1476.7 | 1133 | 324.5 | 592.4 | 4908.5 | 2245 | 2030 | 3 | 8 | 24 | 0 | 0 | 0 | 0 | 0 | 0 | 0 | 0 | 0 | 0 | 0
2030 | 3 | 9 | 1 | 1376.9 | 990.7 | 1549.1 | 587.2 | 723.3 | 1335.9 | 1008.7 | 295.1 | 535.4 | 4452.3 | 1998.8 | 2030 | 3 | 9 | 1 | 0 | 0 | 0 | 0 | 0 | 0 | 0 | 0 | 0 | 0 | 0
2030 | 3 | 9 | 2 | 1308.6 | 949.3 | 1488 | 583 | 693.5 | 1279.3 | 952.3 | 281.2 | 505.6 | 4220.9 | 1877.3 | 2030 | 3 | 9 | 2 | 0 | 0 | 0 | 0 | 0 | 0 | 0 | 0 | 0 | 0 | 0
2030 | 3 | 9 | 3 | 1230 | 901.9 | 1415.2 | 578.2 | 658.4 | 1216.1 | 896.8 | 265.1 | 473.2 | 3963.2 | 1762.9 | 2030 | 3 | 9 | 3 | 0 | 0 | 0 | 0 | 0 | 0 | 0 | 0 | 0 | 0 | 0
2030 | 3 | 9 | 4 | 1264.7 | 921.1 | 1446.5 | 579.9 | 671.6 | 1241.1 | 907.6 | 268.5 | 475.2 | 4002.3 | 1770.2 | 2030 | 3 | 9 | 4 | 0 | 0 | 0 | 0 | 0 | 0 | 0 | 0 | 0 | 0 | 0
2030 | 3 | 9 | 5 | 1278.3 | 929.7 | 1458.5 | 581 | 676.3 | 1250.3 | 909.8 | 268.7 | 472.7 | 3996.6 | 1772.2 | 2030 | 3 | 9 | 5 | 0 | 0 | 0 | 0 | 0 | 0 | 0 | 0 | 0 | 0 | 0
2030 | 3 | 9 | 6 | 1336.5 | 967.1 | 1511.9 | 584.7 | 700.2 | 1294.4 | 941.2 | 276.8 | 482.7 | 4100.3 | 1831 | 2030 | 3 | 9 | 6 | 0 | 0 | 0 | 0 | 0 | 0 | 0 | 0 | 0 | 0 | 0
2030 | 3 | 9 | 7 | 1441.5 | 1033.9 | 1618.1 | 592.6 | 753.2 | 1382.1 | 1003.7 | 293.6 | 506.7 | 4321.4 | 1952.9 | 2030 | 3 | 9 | 7 | 8.4 | 9.8 | 17.5 | 1.6 | 12.4 | 12.8 | 11.6 | 1.6 | 1.9 | 7.1 | 13.6
2030 | 3 | 9 | 8 | 1502.3 | 1087.1 | 1733 | 599.9 | 834 | 1469.8 | 1057.4 | 310.5 | 543.6 | 4570.4 | 2066.7 | 2030 | 3 | 9 | 8 | 59 | 69.4 | 123.9 | 11.5 | 87.9 | 90.3 | 82.3 | 11.2 | 13.2 | 50.5 | 95.8
2030 | 3 | 9 | 9 | 1507.5 | 1128.2 | 1850.7 | 606.8 | 943.2 | 1553.4 | 1096.1 | 323.9 | 584.4 | 4788.9 | 2161.3 | 2030 | 3 | 9 | 9 | 158.2 | 186 | 332.2 | 30.7 | 235.6 | 242 | 220.5 | 30.1 | 35.4 | 135.3 | 256.9
2030 | 3 | 9 | 10 | 1485.8 | 1158.2 | 1940.3 | 611.2 | 1039 | 1615 | 1112 | 333.1 | 625.5 | 4986.2 | 2217.3 | 2030 | 3 | 9 | 10 | 256.3 | 301.3 | 538 | 49.8 | 381.5 | 391.9 | 357.1 | 48.8 | 57.4 | 219.2 | 416.1
2030 | 3 | 9 | 11 | 1450 | 1167.7 | 1978 | 611.9 | 1092.9 | 1639.9 | 1109.4 | 335.9 | 652.3 | 5113.3 | 2231.3 | 2030 | 3 | 9 | 11 | 321.4 | 377.8 | 674.6 | 62.4 | 478.4 | 491.5 | 447.9 | 61.2 | 72 | 274.9 | 521.8
2030 | 3 | 9 | 12 | 1411 | 1164.4 | 1977.5 | 611.7 | 1112.1 | 1637.5 | 1098.7 | 334.4 | 663.4 | 5164.4 | 2223.9 | 2030 | 3 | 9 | 12 | 355.4 | 417.7 | 746 | 69 | 529 | 543.5 | 495.2 | 67.6 | 79.6 | 304 | 576.9
2030 | 3 | 9 | 13 | 1371.2 | 1158.3 | 1972.7 | 610.4 | 1128.1 | 1632.6 | 1086.4 | 332 | 668.8 | 5168.9 | 2215.2 | 2030 | 3 | 9 | 13 | 385.9 | 453.6 | 810.1 | 75 | 574.5 | 590.2 | 537.8 | 73.4 | 86.4 | 330.1 | 626.5
2030 | 3 | 9 | 14 | 1351.9 | 1144 | 1934.6 | 607.8 | 1103.8 | 1608 | 1072.9 | 327.4 | 660.4 | 5114.3 | 2192.6 | 2030 | 3 | 9 | 14 | 370.8 | 435.9 | 778.4 | 72 | 552 | 567.1 | 516.7 | 70.6 | 83.1 | 317.2 | 602
2030 | 3 | 9 | 15 | 1355.1 | 1123 | 1869.9 | 603.3 | 1043.7 | 1566.8 | 1057.1 | 321.8 | 641.7 | 5046.3 | 2165.7 | 2030 | 3 | 9 | 15 | 313.4 | 368.4 | 657.8 | 60.9 | 466.5 | 479.2 | 436.7 | 59.6 | 70.2 | 268 | 508.7
2030 | 3 | 9 | 16 | 1426 | 1120.7 | 1805.8 | 599.7 | 955.2 | 1537.4 | 1072.1 | 322.2 | 622.7 | 5025.5 | 2183 | 2030 | 3 | 9 | 16 | 201.4 | 236.7 | 422.7 | 39.1 | 299.8 | 307.9 | 280.6 | 38.3 | 45.1 | 172.2 | 326.9
2030 | 3 | 9 | 17 | 1552.1 | 1156.9 | 1803 | 599.6 | 900.9 | 1560 | 1131.7 | 332.6 | 624.4 | 5118 | 2289.8 | 2030 | 3 | 9 | 17 | 98.4 | 115.7 | 206.5 | 19.1 | 146.5 | 150.5 | 137.1 | 18.7 | 22 | 84.2 | 159.7
2030 | 3 | 9 | 18 | 1696.9 | 1214.8 | 1851.5 | 604.5 | 886.2 | 1620.2 | 1216.6 | 349.1 | 640 | 5294.3 | 2464.5 | 2030 | 3 | 9 | 18 | 25.3 | 29.7 | 53.1 | 4.9 | 37.6 | 38.7 | 35.2 | 4.8 | 5.7 | 21.6 | 41
2030 | 3 | 9 | 19 | 1798.4 | 1265.2 | 1919.8 | 610.1 | 906.1 | 1683.7 | 1299.4 | 366.4 | 666 | 5475 | 2634.6 | 2030 | 3 | 9 | 19 | 0 | 0 | 0 | 0 | 0 | 0 | 0 | 0 | 0 | 0 | 0
2030 | 3 | 9 | 20 | 1823.6 | 1279.2 | 1947.9 | 613.5 | 918.2 | 1702.3 | 1328.9 | 372.2 | 674.3 | 5529 | 2687.1 | 2030 | 3 | 9 | 20 | 0 | 0 | 0 | 0 | 0 | 0 | 0 | 0 | 0 | 0 | 0
2030 | 3 | 9 | 21 | 1784 | 1255.8 | 1912.7 | 611.4 | 900.5 | 1669.1 | 1301.2 | 365.2 | 661.6 | 5437 | 2620.7 | 2030 | 3 | 9 | 21 | 0 | 0 | 0 | 0 | 0 | 0 | 0 | 0 | 0 | 0 | 0
2030 | 3 | 9 | 22 | 1690 | 1195.8 | 1826.1 | 605.3 | 859.5 | 1593.8 | 1242.8 | 349.7 | 638.3 | 5257.1 | 2499.1 | 2030 | 3 | 9 | 22 | 0 | 0 | 0 | 0 | 0 | 0 | 0 | 0 | 0 | 0 | 0
2030 | 3 | 9 | 23 | 1574.6 | 1121.9 | 1720.9 | 597.3 | 808.9 | 1501.3 | 1163.7 | 330.5 | 606.9 | 5004.2 | 2337.4 | 2030 | 3 | 9 | 23 | 0 | 0 | 0 | 0 | 0 | 0 | 0 | 0 | 0 | 0 | 0
2030 | 3 | 9 | 24 | 1450 | 1044.4 | 1609.9 | 591 | 755.6 | 1399.9 | 1074.7 | 309.1 | 567.9 | 4695 | 2154.3 | 2030 | 3 | 9 | 24 | 0 | 0 | 0 | 0 | 0 | 0 | 0 | 0 | 0 | 0 | 0
2030 | 3 | 10 | 1 | 1296.5 | 942.4 | 1477.3 | 580.9 | 689.8 | 1272.7 | 967.4 | 284 | 519.8 | 4316.2 | 1937.5 | 2030 | 3 | 10 | 1 | 0 | 0 | 0 | 0 | 0 | 0 | 0 | 0 | 0 | 0 | 0
2030 | 3 | 10 | 2 | 1255.2 | 915.3 | 1440.8 | 578.2 | 671.3 | 1237.2 | 925 | 275.1 | 500 | 4171.9 | 1840.1 | 2030 | 3 | 10 | 2 | 0 | 0 | 0 | 0 | 0 | 0 | 0 | 0 | 0 | 0 | 0
2030 | 3 | 10 | 3 | 1122.9 | 837.9 | 1318.4 | 570.1 | 613.6 | 1132.6 | 837.2 | 249.5 | 450.2 | 3763 | 1670.4 | 2030 | 3 | 10 | 3 | 0 | 0 | 0 | 0 | 0 | 0 | 0 | 0 | 0 | 0 | 0
2030 | 3 | 10 | 4 | 1187.4 | 873.3 | 1377 | 573.7 | 639.4 | 1180.6 | 863.8 | 257.5 | 459.7 | 3866.9 | 1703.2 | 2030 | 3 | 10 | 4 | 0 | 0 | 0 | 0 | 0 | 0 | 0 | 0 | 0 | 0 | 0
2030 | 3 | 10 | 5 | 1195.5 | 878.4 | 1383.8 | 574.3 | 641.7 | 1185.6 | 863.2 | 257 | 456.1 | 3852.4 | 1698.6 | 2030 | 3 | 10 | 5 | 0 | 0 | 0 | 0 | 0 | 0 | 0 | 0 | 0 | 0 | 0
2030 | 3 | 10 | 6 | 1241.7 | 907.8 | 1425.9 | 577.2 | 660.6 | 1220.6 | 887.5 | 263.2 | 463.3 | 3931.6 | 1741.6 | 2030 | 3 | 10 | 6 | 0 | 0 | 0 | 0 | 0 | 0 | 0 | 0 | 0 | 0 | 0
2030 | 3 | 10 | 7 | 1328.6 | 964.3 | 1516.3 | 584 | 707.4 | 1295.5 | 940 | 276.6 | 481.6 | 4101.7 | 1833.9 | 2030 | 3 | 10 | 7 | 10 | 11.7 | 20.9 | 1.9 | 14.8 | 15.2 | 13.9 | 1.9 | 2.2 | 8.5 | 16.2
2030 | 3 | 10 | 8 | 1370.7 | 1009.6 | 1626.2 | 590.3 | 791.8 | 1377.3 | 986.7 | 290.5 | 512.6 | 4286.5 | 1919.4 | 2030 | 3 | 10 | 8 | 71.5 | 84.1 | 150.1 | 13.9 | 106.5 | 109.4 | 99.6 | 13.6 | 16 | 61.2 | 116.1
2030 | 3 | 10 | 9 | 1362.7 | 1050.8 | 1762.1 | 598.5 | 923.3 | 1470.5 | 1028.3 | 303.4 | 553.4 | 4475.8 | 2010.7 | 2030 | 3 | 10 | 9 | 196.8 | 231.3 | 413.1 | 38.2 | 293 | 300.9 | 274.2 | 37.4 | 44.1 | 168.3 | 319.5
2030 | 3 | 10 | 10 | 1334.7 | 1086.1 | 1881.6 | 604.6 | 1049.5 | 1551.3 | 1054.1 | 313.7 | 598.5 | 4674.3 | 2083.3 | 2030 | 3 | 10 | 10 | 326 | 383.2 | 684.3 | 63.3 | 485.2 | 498.5 | 454.2 | 62 | 73 | 278.8 | 529.2
2030 | 3 | 10 | 11 | 1295.5 | 1103.6 | 1948.6 | 607.4 | 1132 | 1595.1 | 1059.9 | 318.6 | 631.2 | 4821.8 | 2119 | 2030 | 3 | 10 | 11 | 419.2 | 492.8 | 880 | 81.4 | 624.1 | 641.1 | 584.2 | 79.8 | 93.9 | 358.6 | 680.6
2030 | 3 | 10 | 12 | 1264.4 | 1111.3 | 1975.3 | 608.9 | 1173.2 | 1612.3 | 1057.9 | 319.6 | 647.7 | 4900.9 | 2130.2 | 2030 | 3 | 10 | 12 | 470.8 | 553.4 | 988.3 | 91.5 | 700.9 | 720 | 656.1 | 89.6 | 105.5 | 402.7 | 764.3
2030 | 3 | 10 | 13 | 1257.7 | 1115.8 | 1969.9 | 608 | 1174.2 | 1612.2 | 1056.1 | 319.8 | 653.4 | 4936.6 | 2140.1 | 2030 | 3 | 10 | 13 | 474.3 | 557.5 | 995.5 | 92.1 | 706 | 725.3 | 660.9 | 90.2 | 106.2 | 405.6 | 769.9
2030 | 3 | 10 | 14 | 1267.1 | 1106.6 | 1918.5 | 604.9 | 1124.6 | 1582.5 | 1049.8 | 317.2 | 645.6 | 4927.6 | 2132.4 | 2030 | 3 | 10 | 14 | 423.8 | 498.1 | 889.6 | 82.3 | 630.9 | 648.1 | 590.5 | 80.6 | 94.9 | 362.5 | 688
2030 | 3 | 10 | 15 | 1290.7 | 1088.7 | 1843.1 | 599.8 | 1045.8 | 1537.5 | 1040.8 | 313 | 626.8 | 4887.2 | 2112.8 | 2030 | 3 | 10 | 15 | 340.7 | 400.5 | 715.2 | 66.2 | 507.2 | 521.1 | 474.8 | 64.8 | 76.3 | 291.4 | 553.1
2030 | 3 | 10 | 16 | 1367.6 | 1090.7 | 1785.9 | 596.9 | 961.4 | 1514 | 1060.9 | 314.7 | 611.4 | 4894 | 2138.3 | 2030 | 3 | 10 | 16 | 230.2 | 270.6 | 483.2 | 44.7 | 342.7 | 352 | 320.8 | 43.8 | 51.6 | 196.9 | 373.7
2030 | 3 | 10 | 17 | 1511.6 | 1131.6 | 1781.9 | 597.5 | 898.1 | 1538.4 | 1125.8 | 326.8 | 613.6 | 5009.3 | 2248.5 | 2030 | 3 | 10 | 17 | 111.8 | 131.4 | 234.6 | 21.7 | 166.4 | 170.9 | 155.8 | 21.3 | 25 | 95.6 | 181.5
2030 | 3 | 10 | 18 | 1669.1 | 1194.9 | 1832.4 | 602.5 | 879 | 1600.8 | 1216.9 | 345.1 | 631.3 | 5215.4 | 2435.3 | 2030 | 3 | 10 | 18 | 29.1 | 34.2 | 61 | 5.6 | 43.3 | 44.4 | 40.5 | 5.5 | 6.5 | 24.9 | 47.2
2030 | 3 | 10 | 19 | 1773.8 | 1245.7 | 1899.4 | 608 | 896.1 | 1663.6 | 1298.8 | 363 | 659.4 | 5417.6 | 2605.9 | 2030 | 3 | 10 | 19 | 0 | 0 | 0 | 0 | 0 | 0 | 0 | 0 | 0 | 0 | 0
2030 | 3 | 10 | 20 | 1803.7 | 1262.6 | 1932.2 | 611.8 | 910.3 | 1685.9 | 1328.1 | 370.2 | 671.1 | 5501.4 | 2670.5 | 2030 | 3 | 10 | 20 | 0 | 0 | 0 | 0 | 0 | 0 | 0 | 0 | 0 | 0 | 0
2030 | 3 | 10 | 21 | 1760.4 | 1238.9 | 1893.3 | 609.3 | 891 | 1649.7 | 1294.8 | 363.4 | 661.2 | 5434.2 | 2610.9 | 2030 | 3 | 10 | 21 | 0 | 0 | 0 | 0 | 0 | 0 | 0 | 0 | 0 | 0 | 0
2030 | 3 | 10 | 22 | 1651.2 | 1172.8 | 1791.7 | 602.1 | 843.3 | 1563.1 | 1222.5 | 346.2 | 637.6 | 5251.2 | 2472.8 | 2030 | 3 | 10 | 22 | 0 | 0 | 0 | 0 | 0 | 0 | 0 | 0 | 0 | 0 | 0
2030 | 3 | 10 | 23 | 1520.3 | 1092.2 | 1670.8 | 592.9 | 786 | 1459.1 | 1131.1 | 323.9 | 601.7 | 4959.7 | 2282.5 | 2030 | 3 | 10 | 23 | 0 | 0 | 0 | 0 | 0 | 0 | 0 | 0 | 0 | 0 | 0
2030 | 3 | 10 | 24 | 1390.9 | 1013.3 | 1555.3 | 586.1 | 730.6 | 1354.1 | 1033.8 | 300.6 | 556.7 | 4597.8 | 2077.2 | 2030 | 3 | 10 | 24 | 0 | 0 | 0 | 0 | 0 | 0 | 0 | 0 | 0 | 0 | 0
2030 | 3 | 11 | 1 | 1357.4 | 985.6 | 1530.3 | 584.4 | 715 | 1321.3 | 983.8 | 290.4 | 524.9 | 4360.8 | 1941.5 | 2030 | 3 | 11 | 1 | 0 | 0 | 0 | 0 | 0 | 0 | 0 | 0 | 0 | 0 | 0
2030 | 3 | 11 | 2 | 1303.7 | 951.8 | 1482.6 | 581.4 | 691.3 | 1275.9 | 936.3 | 278.7 | 498.5 | 4158.9 | 1842 | 2030 | 3 | 11 | 2 | 0 | 0 | 0 | 0 | 0 | 0 | 0 | 0 | 0 | 0 | 0
2030 | 3 | 11 | 3 | 1237.7 | 912 | 1421.5 | 577.3 | 661.5 | 1222.4 | 887.7 | 264.8 | 469.7 | 3932.9 | 1741.7 | 2030 | 3 | 11 | 3 | 0 | 0 | 0 | 0 | 0 | 0 | 0 | 0 | 0 | 0 | 0
2030 | 3 | 11 | 4 | 1285.5 | 939.6 | 1465.1 | 579.7 | 680.4 | 1257.6 | 905.7 | 270.6 | 476.6 | 4014.3 | 1768.2 | 2030 | 3 | 11 | 4 | 0 | 0 | 0 | 0 | 0 | 0 | 0 | 0 | 0 | 0 | 0
2030 | 3 | 11 | 5 | 1328 | 967 | 1504.8 | 583.3 | 697.3 | 1288.5 | 920.5 | 276.3 | 483.2 | 4088 | 1804.2 | 2030 | 3 | 11 | 5 | 0 | 0 | 0 | 0 | 0 | 0 | 0 | 0 | 0 | 0 | 0
2030 | 3 | 11 | 6 | 1454.4 | 1048.5 | 1622.2 | 591.7 | 750.1 | 1385.1 | 986.7 | 296.7 | 515.5 | 4386.8 | 1935.1 | 2030 | 3 | 11 | 6 | 0 | 0 | 0 | 0 | 0 | 0 | 0 | 0 | 0 | 0 | 0
2030 | 3 | 11 | 7 | 1664.9 | 1177.4 | 1824.9 | 607.7 | 846.1 | 1552.6 | 1099.2 | 332.5 | 574 | 4909.3 | 2161.4 | 2030 | 3 | 11 | 7 | 6.6 | 7.8 | 13.9 | 1.3 | 9.9 | 10.1 | 9.2 | 1.3 | 1.5 | 5.7 | 10.8
2030 | 3 | 11 | 8 | 1765.5 | 1255.3 | 1962.7 | 617.8 | 933.4 | 1665.5 | 1173.9 | 357.8 | 635.2 | 5381 | 2322 | 2030 | 3 | 11 | 8 | 48.4 | 56.9 | 101.6 | 9.4 | 72 | 74 | 67.4 | 9.2 | 10.8 | 41.4 | 78.6
2030 | 3 | 11 | 9 | 1736.6 | 1282 | 2038.2 | 620 | 1019.9 | 1717.8 | 1201.2 | 367.8 | 679.7 | 5638.8 | 2382 | 2030 | 3 | 11 | 9 | 140 | 164.6 | 294 | 27.2 | 208.5 | 214.2 | 195.1 | 26.6 | 31.4 | 119.8 | 227.3
2030 | 3 | 11 | 10 | 1680.7 | 1298.9 | 2106.2 | 623.5 | 1111.3 | 1761 | 1204.8 | 373.3 | 720.4 | 5822.7 | 2405.7 | 2030 | 3 | 11 | 10 | 247.7 | 291.2 | 520 | 48.1 | 368.7 | 378.8 | 345.2 | 47.1 | 55.5 | 211.9 | 402.1
2030 | 3 | 11 | 11 | 1638 | 1307.6 | 2148.2 | 624.3 | 1172.3 | 1787.5 | 1198.9 | 374.9 | 742.7 | 5899.9 | 2407.6 | 2030 | 3 | 11 | 11 | 322.2 | 378.7 | 676.3 | 62.6 | 479.6 | 492.7 | 449 | 61.3 | 72.2 | 275.6 | 523.1
2030 | 3 | 11 | 12 | 1615.3 | 1302 | 2132.1 | 622.9 | 1169.3 | 1776.1 | 1186.4 | 372.6 | 745.8 | 5912.6 | 2385.6 | 2030 | 3 | 11 | 12 | 328.6 | 386.2 | 689.8 | 63.8 | 489.2 | 502.5 | 457.9 | 62.5 | 73.6 | 281.1 | 533.5
2030 | 3 | 11 | 13 | 1609.4 | 1290.1 | 2088.4 | 620.3 | 1134 | 1749.8 | 1171.5 | 369.6 | 741 | 5894.4 | 2356.2 | 2030 | 3 | 11 | 13 | 297.4 | 349.5 | 624.2 | 57.8 | 442.7 | 454.7 | 414.4 | 56.6 | 66.6 | 254.3 | 482.7
2030 | 3 | 11 | 14 | 1616.6 | 1281 | 2043.9 | 617.9 | 1091.7 | 1724.1 | 1164 | 366.7 | 731.9 | 5865.6 | 2338.6 | 2030 | 3 | 11 | 14 | 254.6 | 299.2 | 534.4 | 49.5 | 379 | 389.3 | 354.7 | 48.4 | 57 | 217.7 | 413.3
2030 | 3 | 11 | 15 | 1618.8 | 1259.6 | 1978 | 613.7 | 1030.5 | 1681.5 | 1153.4 | 361.7 | 714.5 | 5810 | 2322.6 | 2030 | 3 | 11 | 15 | 196.6 | 231 | 412.6 | 38.2 | 292.6 | 300.6 | 273.9 | 37.4 | 44 | 168.1 | 319.1
2030 | 3 | 11 | 16 | 1645.9 | 1259.7 | 1952.6 | 612.1 | 997.6 | 1672.4 | 1168.9 | 362.5 | 709 | 5828.1 | 2364.6 | 2030 | 3 | 11 | 16 | 154.5 | 181.6 | 324.2 | 30 | 229.9 | 236.2 | 215.2 | 29.4 | 34.6 | 132.1 | 250.8
2030 | 3 | 11 | 17 | 1745.7 | 1293.2 | 1969.1 | 613.4 | 973.5 | 1705.2 | 1230 | 372.8 | 718 | 5943.4 | 2488.1 | 2030 | 3 | 11 | 17 | 90.6 | 106.5 | 190.2 | 17.6 | 134.9 | 138.6 | 126.3 | 17.2 | 20.3 | 77.5 | 147.1
2030 | 3 | 11 | 18 | 1887.4 | 1349.4 | 2021.6 | 618.4 | 964.2 | 1767.8 | 1318.4 | 388.8 | 732.3 | 6101.5 | 2673.8 | 2030 | 3 | 11 | 18 | 23.6 | 27.7 | 49.5 | 4.6 | 35.1 | 36 | 32.8 | 4.5 | 5.3 | 20.2 | 38.3
2030 | 3 | 11 | 19 | 1985.8 | 1394.7 | 2090.3 | 623.7 | 984.7 | 1829.6 | 1401.6 | 402.7 | 743.6 | 6152.6 | 2847.3 | 2030 | 3 | 11 | 19 | 0 | 0 | 0 | 0 | 0 | 0 | 0 | 0 | 0 | 0 | 0
2030 | 3 | 11 | 20 | 2009.8 | 1404.8 | 2117.9 | 626.8 | 996.4 | 1846.9 | 1432.4 | 406.9 | 744.4 | 6141.1 | 2899.7 | 2030 | 3 | 11 | 20 | 0 | 0 | 0 | 0 | 0 | 0 | 0 | 0 | 0 | 0 | 0
2030 | 3 | 11 | 21 | 1955 | 1371.4 | 2068.4 | 624 | 972.2 | 1802.1 | 1395.3 | 396 | 722.4 | 5968.3 | 2812.8 | 2030 | 3 | 11 | 21 | 0 | 0 | 0 | 0 | 0 | 0 | 0 | 0 | 0 | 0 | 0
2030 | 3 | 11 | 22 | 1830.9 | 1292.6 | 1952.2 | 615.7 | 918.2 | 1704.2 | 1315.7 | 374.7 | 688.9 | 5698.6 | 2643.8 | 2030 | 3 | 11 | 22 | 0 | 0 | 0 | 0 | 0 | 0 | 0 | 0 | 0 | 0 | 0
2030 | 3 | 11 | 23 | 1673.9 | 1191.7 | 1807.2 | 603.9 | 849.8 | 1580.2 | 1206.9 | 346.9 | 640.7 | 5299 | 2410.2 | 2030 | 3 | 11 | 23 | 0 | 0 | 0 | 0 | 0 | 0 | 0 | 0 | 0 | 0 | 0
2030 | 3 | 11 | 24 | 1521.9 | 1098.6 | 1671.8 | 595.6 | 785.2 | 1457.2 | 1098.4 | 319.2 | 585.5 | 4848.3 | 2175.1 | 2030 | 3 | 11 | 24 | 0 | 0 | 0 | 0 | 0 | 0 | 0 | 0 | 0 | 0 | 0
2030 | 3 | 12 | 1 | 1528.9 | 1058.2 | 1634.9 | 593.5 | 764 | 1413.9 | 1046.4 | 306 | 546 | 4544.6 | 2048.5 | 2030 | 3 | 12 | 1 | 0 | 0 | 0 | 0 | 0 | 0 | 0 | 0 | 0 | 0 | 0
2030 | 3 | 12 | 2 | 1471.1 | 1021 | 1583.6 | 590.8 | 738.6 | 1365.3 | 997.5 | 292.9 | 515 | 4302.8 | 1946.9 | 2030 | 3 | 12 | 2 | 0 | 0 | 0 | 0 | 0 | 0 | 0 | 0 | 0 | 0 | 0
2030 | 3 | 12 | 3 | 1400 | 978.6 | 1518 | 586.5 | 706.6 | 1307.9 | 947.5 | 278.4 | 485.7 | 4072.6 | 1842.8 | 2030 | 3 | 12 | 3 | 0 | 0 | 0 | 0 | 0 | 0 | 0 | 0 | 0 | 0 | 0
2030 | 3 | 12 | 4 | 1446.3 | 1004.2 | 1559.6 | 589.4 | 724.8 | 1342 | 965 | 284.3 | 494.1 | 4166.7 | 1870.7 | 2030 | 3 | 12 | 4 | 0 | 0 | 0 | 0 | 0 | 0 | 0 | 0 | 0 | 0 | 0
2030 | 3 | 12 | 5 | 1486 | 1029.7 | 1596.6 | 592.5 | 740.6 | 1371 | 979.7 | 289.5 | 500 | 4234.3 | 1906 | 2030 | 3 | 12 | 5 | 0 | 0 | 0 | 0 | 0 | 0 | 0 | 0 | 0 | 0 | 0
2030 | 3 | 12 | 6 | 1612 | 1109.2 | 1713.5 | 600.8 | 793.2 | 1467.1 | 1046.5 | 309.9 | 532.5 | 4534.6 | 2038.9 | 2030 | 3 | 12 | 6 | 0 | 0 | 0 | 0 | 0 | 0 | 0 | 0 | 0 | 0 | 0
2030 | 3 | 12 | 7 | 1822.2 | 1236 | 1917.2 | 616.3 | 889.7 | 1634.7 | 1159.8 | 346.4 | 593.4 | 5078.6 | 2265.8 | 2030 | 3 | 12 | 7 | 7.3 | 8.6 | 15.4 | 1.4 | 10.9 | 11.2 | 10.2 | 1.4 | 1.6 | 6.3 | 11.9
2030 | 3 | 12 | 8 | 1912.8 | 1310 | 2049.4 | 625.1 | 975.7 | 1741.6 | 1231.9 | 371.3 | 656.5 | 5561.6 | 2422.2 | 2030 | 3 | 12 | 8 | 51.6 | 60.7 | 108.3 | 10 | 76.8 | 78.9 | 71.9 | 9.8 | 11.6 | 44.1 | 83.8
2030 | 3 | 12 | 9 | 1880.7 | 1332.3 | 2107.8 | 626.7 | 1047.2 | 1781.3 | 1254.1 | 380.4 | 698.8 | 5816.1 | 2467.4 | 2030 | 3 | 12 | 9 | 130.3 | 153.2 | 273.6 | 25.3 | 194 | 199.3 | 181.6 | 24.8 | 29.2 | 111.5 | 211.6
2030 | 3 | 12 | 10 | 1835.3 | 1341.7 | 2139.2 | 627.3 | 1099.6 | 1800.7 | 1252.2 | 384.3 | 732.1 | 5980.9 | 2473.9 | 2030 | 3 | 12 | 10 | 196.9 | 231.5 | 413.3 | 38.3 | 293.1 | 301.1 | 274.4 | 37.5 | 44.1 | 168.4 | 319.7
2030 | 3 | 12 | 11 | 1789.9 | 1347.7 | 2175.5 | 627.1 | 1156.1 | 1822.6 | 1241.5 | 385 | 752.2 | 6043.7 | 2470 | 2030 | 3 | 12 | 11 | 268.1 | 315.1 | 562.7 | 52.1 | 399.1 | 410 | 373.6 | 51 | 60 | 229.3 | 435.2
2030 | 3 | 12 | 12 | 1733.7 | 1345.6 | 2197.7 | 628.5 | 1203.3 | 1831.9 | 1227.8 | 382.8 | 762.6 | 6050.9 | 2451.7 | 2030 | 3 | 12 | 12 | 335.1 | 393.9 | 703.5 | 65.1 | 498.9 | 512.5 | 467 | 63.8 | 75.1 | 286.6 | 544
2030 | 3 | 12 | 13 | 1705.4 | 1335.1 | 2177.3 | 626.5 | 1199 | 1817.4 | 1212.1 | 379.8 | 762.5 | 6033.2 | 2426.9 | 2030 | 3 | 12 | 13 | 342.1 | 402.1 | 718.1 | 66.5 | 509.3 | 523.2 | 476.7 | 65.1 | 76.6 | 292.6 | 555.4
2030 | 3 | 12 | 14 | 1693.7 | 1327.9 | 2157.1 | 625.1 | 1187 | 1804.7 | 1202.4 | 377.4 | 758.1 | 6004.7 | 2411 | 2030 | 3 | 12 | 14 | 335.2 | 394 | 703.7 | 65.1 | 499 | 512.7 | 467.1 | 63.8 | 75.1 | 286.7 | 544.2
2030 | 3 | 12 | 15 | 1680.9 | 1310.3 | 2113.3 | 622.2 | 1153.6 | 1775.5 | 1191.1 | 372.4 | 744.7 | 5949.5 | 2403.2 | 2030 | 3 | 12 | 15 | 309.4 | 363.7 | 649.4 | 60.1 | 460.5 | 473.1 | 431.1 | 58.9 | 69.3 | 264.6 | 502.2
2030 | 3 | 12 | 16 | 1730 | 1308.2 | 2060.3 | 619.3 | 1084.8 | 1750.1 | 1207.5 | 373.1 | 733.5 | 5964.6 | 2443.2 | 2030 | 3 | 12 | 16 | 224.6 | 264 | 471.5 | 43.6 | 334.3 | 343.5 | 313 | 42.7 | 50.3 | 192.1 | 364.6
2030 | 3 | 12 | 17 | 1853.6 | 1339.1 | 2054.2 | 619.2 | 1029.6 | 1771.5 | 1270.6 | 383.7 | 738.7 | 6089.3 | 2568.5 | 2030 | 3 | 12 | 17 | 122.1 | 143.5 | 256.3 | 23.7 | 181.7 | 186.7 | 170.1 | 23.2 | 27.3 | 104.4 | 198.2
2030 | 3 | 12 | 18 | 2010.5 | 1394.2 | 2094.1 | 623.5 | 1002 | 1828.4 | 1359.7 | 400.1 | 750.8 | 6253.7 | 2752.9 | 2030 | 3 | 12 | 18 | 31.9 | 37.5 | 67 | 6.2 | 47.5 | 48.8 | 44.5 | 6.1 | 7.2 | 27.3 | 51.8
2030 | 3 | 12 | 19 | 2115 | 1439.5 | 2158.9 | 629 | 1016.5 | 1888.5 | 1442.8 | 413.8 | 760.3 | 6297.3 | 2927.4 | 2030 | 3 | 12 | 19 | 0.1 | 0.1 | 0.2 | 0 | 0.2 | 0.2 | 0.2 | 0 | 0 | 0.1 | 0.2
2030 | 3 | 12 | 20 | 2140.6 | 1451 | 2188 | 632.8 | 1028.7 | 1907.1 | 1488.8 | 418.1 | 760.4 | 6280.2 | 2982.8 | 2030 | 3 | 12 | 20 | 0 | 0 | 0 | 0 | 0 | 0 | 0 | 0 | 0 | 0 | 0
2030 | 3 | 12 | 21 | 2088.2 | 1418.5 | 2140.8 | 630.1 | 1005.5 | 1863.9 | 1438.8 | 407.4 | 738.2 | 6105.1 | 2896.9 | 2030 | 3 | 12 | 21 | 0 | 0 | 0 | 0 | 0 | 0 | 0 | 0 | 0 | 0 | 0
2030 | 3 | 12 | 22 | 1967.5 | 1341 | 2027.8 | 621.7 | 952.9 | 1768.8 | 1360.9 | 386.5 | 705.1 | 5839.5 | 2730.8 | 2030 | 3 | 12 | 22 | 0 | 0 | 0 | 0 | 0 | 0 | 0 | 0 | 0 | 0 | 0
2030 | 3 | 12 | 23 | 1809.2 | 1239.6 | 1881.3 | 610.6 | 884 | 1643.8 | 1252.5 | 358.6 | 657 | 5441.2 | 2498.5 | 2030 | 3 | 12 | 23 | 0 | 0 | 0 | 0 | 0 | 0 | 0 | 0 | 0 | 0 | 0
2030 | 3 | 12 | 24 | 1656 | 1145.9 | 1744.2 | 602.1 | 818.7 | 1520.1 | 1141.9 | 330.7 | 601.8 | 4990.7 | 2261.7 | 2030 | 3 | 12 | 24 | 0 | 0 | 0 | 0 | 0 | 0 | 0 | 0 | 0 | 0 | 0
2030 | 3 | 13 | 1 | 1531.8 | 1061.6 | 1636.7 | 594.3 | 765 | 1416.4 | 1046.8 | 306.2 | 546.7 | 4550.8 | 2042.9 | 2030 | 3 | 13 | 1 | 0 | 0 | 0 | 0 | 0 | 0 | 0 | 0 | 0 | 0 | 0
2030 | 3 | 13 | 2 | 1474.5 | 1024.5 | 1585.9 | 591.1 | 739.8 | 1368.4 | 998.2 | 293.2 | 515.7 | 4308.9 | 1943.8 | 2030 | 3 | 13 | 2 | 0 | 0 | 0 | 0 | 0 | 0 | 0 | 0 | 0 | 0 | 0
2030 | 3 | 13 | 3 | 1402.8 | 982 | 1519.5 | 586.7 | 707.6 | 1310.4 | 948.1 | 278.5 | 486.2 | 4076.4 | 1842.3 | 2030 | 3 | 13 | 3 | 0 | 0 | 0 | 0 | 0 | 0 | 0 | 0 | 0 | 0 | 0
2030 | 3 | 13 | 4 | 1446.5 | 1007.2 | 1559.7 | 589.4 | 724.8 | 1342.2 | 965.8 | 284.4 | 494.3 | 4168.3 | 1871 | 2030 | 3 | 13 | 4 | 0 | 0 | 0 | 0 | 0 | 0 | 0 | 0 | 0 | 0 | 0
2030 | 3 | 13 | 5 | 1484.8 | 1032.6 | 1595.9 | 592.4 | 740.1 | 1369.8 | 980.2 | 289.3 | 499.8 | 4233.1 | 1907.2 | 2030 | 3 | 13 | 5 | 0 | 0 | 0 | 0 | 0 | 0 | 0 | 0 | 0 | 0 | 0
2030 | 3 | 13 | 6 | 1608.3 | 1111.4 | 1710.3 | 600.3 | 791.7 | 1464.3 | 1045.9 | 309.5 | 531.9 | 4529.5 | 2040.7 | 2030 | 3 | 13 | 6 | 0 | 0 | 0 | 0 | 0 | 0 | 0 | 0 | 0 | 0 | 0
2030 | 3 | 13 | 7 | 1812.5 | 1237.8 | 1912.3 | 616.1 | 890.8 | 1632 | 1159.3 | 345.1 | 594 | 5078 | 2269.2 | 2030 | 3 | 13 | 7 | 12.6 | 14.8 | 26.4 | 2.4 | 18.7 | 19.2 | 17.5 | 2.4 | 2.8 | 10.8 | 20.4
2030 | 3 | 13 | 8 | 1889.6 | 1312.7 | 2057.9 | 625.8 | 995.8 | 1746.9 | 1231 | 369.9 | 659.8 | 5560.4 | 2427.6 | 2030 | 3 | 13 | 8 | 80.2 | 94.3 | 168.4 | 15.6 | 119.4 | 122.7 | 111.8 | 15.3 | 18 | 68.6 | 130.2
2030 | 3 | 13 | 9 | 1833.5 | 1338.1 | 2147.1 | 629.2 | 1106.6 | 1803.8 | 1251.9 | 379 | 707.8 | 5812.7 | 2475.9 | 2030 | 3 | 13 | 9 | 205.5 | 241.5 | 431.4 | 39.9 | 305.9 | 314.2 | 286.3 | 39.1 | 46 | 175.8 | 333.6
2030 | 3 | 13 | 10 | 1759.2 | 1351.5 | 2214 | 631 | 1204.6 | 1843 | 1249.6 | 383 | 747.8 | 5975.5 | 2482.3 | 2030 | 3 | 13 | 10 | 326.5 | 383.8 | 685.5 | 63.4 | 486.1 | 499.4 | 455 | 62.1 | 73.1 | 279.3 | 530.1
2030 | 3 | 13 | 11 | 1704 | 1358.2 | 2256.9 | 631.5 | 1271.7 | 1867.8 | 1236.6 | 383.4 | 769.2 | 6033.4 | 2472.1 | 2030 | 3 | 13 | 11 | 411.7 | 483.9 | 864.1 | 80 | 612.8 | 629.5 | 573.6 | 78.3 | 92.2 | 352.1 | 668.3
2030 | 3 | 13 | 12 | 1653.7 | 1353.9 | 2268 | 631.4 | 1305.7 | 1870.3 | 1222.1 | 381 | 777.3 | 6039 | 2447.8 | 2030 | 3 | 13 | 12 | 463.8 | 545.2 | 973.7 | 90.1 | 690.5 | 709.3 | 646.3 | 88.3 | 103.9 | 396.7 | 753
2030 | 3 | 13 | 13 | 1626.4 | 1342.8 | 2246 | 629.7 | 1299.3 | 1854.4 | 1207.6 | 378.2 | 777.4 | 6024.1 | 2424 | 2030 | 3 | 13 | 13 | 468.2 | 550.3 | 982.8 | 90.9 | 697 | 716 | 652.4 | 89.1 | 104.9 | 400.4 | 760.1
2030 | 3 | 13 | 14 | 1633.9 | 1333.1 | 2204.4 | 627.4 | 1258.9 | 1830 | 1202.3 | 375.8 | 768.9 | 5998.8 | 2412 | 2030 | 3 | 13 | 14 | 427.1 | 502 | 896.6 | 83 | 635.8 | 653.2 | 595.2 | 81.3 | 95.7 | 365.3 | 693.4
2030 | 3 | 13 | 15 | 1644.9 | 1311.7 | 2133.9 | 623 | 1189.4 | 1785.2 | 1195.3 | 371.1 | 750.6 | 5947.4 | 2405.5 | 2030 | 3 | 13 | 15 | 357.7 | 420.4 | 750.8 | 69.5 | 532.4 | 547 | 498.4 | 68.1 | 80.1 | 305.9 | 580.6
2030 | 3 | 13 | 16 | 1708.3 | 1307 | 2065.6 | 619.5 | 1100 | 1751.4 | 1212.9 | 372 | 736.7 | 5967.4 | 2448.6 | 2030 | 3 | 13 | 16 | 247.6 | 291 | 519.7 | 48.1 | 368.6 | 378.6 | 345 | 47.1 | 55.5 | 211.8 | 401.9
2030 | 3 | 13 | 17 | 1841.2 | 1335.1 | 2044.5 | 619 | 1026.6 | 1763.9 | 1275.8 | 382.5 | 739.7 | 6095.9 | 2574 | 2030 | 3 | 13 | 17 | 124.3 | 146.1 | 260.8 | 24.1 | 185 | 190 | 173.1 | 23.6 | 27.8 | 106.3 | 201.7
2030 | 3 | 13 | 18 | 1996.5 | 1388.8 | 2082.5 | 623.6 | 997.2 | 1818.1 | 1365.7 | 398.8 | 751.3 | 6256.7 | 2757.5 | 2030 | 3 | 13 | 18 | 32.8 | 38.6 | 68.9 | 6.4 | 48.9 | 50.2 | 45.8 | 6.2 | 7.4 | 28.1 | 53.3
2030 | 3 | 13 | 19 | 2101.9 | 1434.3 | 2147.8 | 629.2 | 1011 | 1877.9 | 1448.3 | 412.9 | 760.6 | 6300 | 2930.2 | 2030 | 3 | 13 | 19 | 0 | 0 | 0 | 0 | 0 | 0 | 0 | 0 | 0 | 0 | 0
2030 | 3 | 13 | 20 | 2130.3 | 1447.2 | 2179.8 | 632.5 | 1024.6 | 1898.5 | 1498.1 | 417.5 | 760.6 | 6281.7 | 2989.2 | 2030 | 3 | 13 | 20 | 0 | 0 | 0 | 0 | 0 | 0 | 0 | 0 | 0 | 0 | 0
2030 | 3 | 13 | 21 | 2082.6 | 1416.4 | 2136.7 | 630.1 | 1003.4 | 1859.1 | 1444.9 | 407.3 | 738.9 | 6111.3 | 2907.9 | 2030 | 3 | 13 | 21 | 0 | 0 | 0 | 0 | 0 | 0 | 0 | 0 | 0 | 0 | 0
2030 | 3 | 13 | 22 | 1967.4 | 1341.4 | 2028.5 | 621.9 | 953 | 1768.3 | 1368 | 386.9 | 706 | 5847.2 | 2747.2 | 2030 | 3 | 13 | 22 | 0 | 0 | 0 | 0 | 0 | 0 | 0 | 0 | 0 | 0 | 0
2030 | 3 | 13 | 23 | 1810.3 | 1239.9 | 1883.2 | 610.7 | 884.6 | 1644.2 | 1259.6 | 359.2 | 658 | 5450.2 | 2515.2 | 2030 | 3 | 13 | 23 | 0 | 0 | 0 | 0 | 0 | 0 | 0 | 0 | 0 | 0 | 0
2030 | 3 | 13 | 24 | 1656.1 | 1146.1 | 1745.4 | 602.1 | 818.9 | 1519.6 | 1149.8 | 331.3 | 603.3 | 5004.3 | 2278.2 | 2030 | 3 | 13 | 24 | 0 | 0 | 0 | 0 | 0 | 0 | 0 | 0 | 0 | 0 | 0
2030 | 3 | 14 | 1 | 1477.5 | 1028 | 1589 | 590 | 742.6 | 1373.5 | 1017.9 | 299.8 | 539.7 | 4490.5 | 1998 | 2030 | 3 | 14 | 1 | 0 | 0 | 0 | 0 | 0 | 0 | 0 | 0 | 0 | 0 | 0
2030 | 3 | 14 | 2 | 1419.5 | 991.2 | 1537.4 | 586.6 | 717 | 1324.9 | 968.5 | 286.9 | 509.3 | 4253.6 | 1893.3 | 2030 | 3 | 14 | 2 | 0 | 0 | 0 | 0 | 0 | 0 | 0 | 0 | 0 | 0 | 0
2030 | 3 | 14 | 3 | 1345.7 | 946 | 1469.2 | 582.2 | 684 | 1265.4 | 916.8 | 271.6 | 478.5 | 4009.3 | 1783.9 | 2030 | 3 | 14 | 3 | 0 | 0 | 0 | 0 | 0 | 0 | 0 | 0 | 0 | 0 | 0
2030 | 3 | 14 | 4 | 1388.3 | 970.2 | 1508 | 584.5 | 700.6 | 1296.4 | 932.2 | 276.7 | 484.1 | 4080.3 | 1805 | 2030 | 3 | 14 | 4 | 0 | 0 | 0 | 0 | 0 | 0 | 0 | 0 | 0 | 0 | 0
2030 | 3 | 14 | 5 | 1426.3 | 994.6 | 1543.4 | 587.5 | 715.7 | 1324 | 944.8 | 281.3 | 488.8 | 4137.6 | 1837 | 2030 | 3 | 14 | 5 | 0 | 0 | 0 | 0 | 0 | 0 | 0 | 0 | 0 | 0 | 0
2030 | 3 | 14 | 6 | 1542.8 | 1073 | 1665.6 | 595.9 | 777 | 1421.9 | 1009 | 301.4 | 521.4 | 4425.5 | 1968.1 | 2030 | 3 | 14 | 6 | 11.9 | 14 | 25 | 2.3 | 17.7 | 18.2 | 16.6 | 2.3 | 2.7 | 10.2 | 19.3
2030 | 3 | 14 | 7 | 1724.1 | 1202.7 | 1901.3 | 613.1 | 916.3 | 1607.1 | 1123.5 | 337.6 | 588.3 | 4963.9 | 2199.8 | 2030 | 3 | 14 | 7 | 71.2 | 83.7 | 149.4 | 13.8 | 105.9 | 108.8 | 99.2 | 13.5 | 15.9 | 60.9 | 115.5
2030 | 3 | 14 | 8 | 1786.4 | 1281.9 | 2071.1 | 624.2 | 1050.1 | 1735.7 | 1196.2 | 362.7 | 657.9 | 5442.9 | 2364 | 2030 | 3 | 14 | 8 | 171.6 | 201.7 | 360.3 | 33.3 | 255.5 | 262.5 | 239.2 | 32.7 | 38.4 | 146.8 | 278.6
2030 | 3 | 14 | 9 | 1756.8 | 1303.6 | 2129.6 | 626.5 | 1120.9 | 1776.1 | 1218 | 371.7 | 699.5 | 5692.7 | 2409.2 | 2030 | 3 | 14 | 9 | 248.7 | 292.4 | 522.1 | 48.3 | 370.3 | 380.4 | 346.6 | 47.3 | 55.7 | 212.7 | 403.8
2030 | 3 | 14 | 10 | 1718.4 | 1312.9 | 2156.4 | 626.2 | 1165.8 | 1793.4 | 1215.4 | 375.8 | 731.9 | 5860.6 | 2413.2 | 2030 | 3 | 14 | 10 | 305.5 | 359.1 | 641.3 | 59.3 | 454.8 | 467.2 | 425.7 | 58.1 | 68.4 | 261.3 | 495.9
2030 | 3 | 14 | 11 | 1687.3 | 1315 | 2171.6 | 625.5 | 1196.5 | 1803.4 | 1204.5 | 376.2 | 748.5 | 5923.9 | 2398.6 | 2030 | 3 | 14 | 11 | 346.8 | 407.6 | 728 | 67.4 | 516.2 | 530.3 | 483.2 | 66 | 77.7 | 296.6 | 563
2030 | 3 | 14 | 12 | 1661.3 | 1306.7 | 2152.3 | 624.3 | 1191.6 | 1788.9 | 1189.5 | 373.6 | 750.9 | 5931.1 | 2372.3 | 2030 | 3 | 14 | 12 | 352.7 | 414.6 | 740.5 | 68.5 | 525.1 | 539.4 | 491.5 | 67.1 | 79 | 301.7 | 572.6
2030 | 3 | 14 | 13 | 1658.3 | 1290.7 | 2098 | 620.9 | 1144.6 | 1755.1 | 1174 | 370.4 | 744.7 | 5913.8 | 2340.6 | 2030 | 3 | 14 | 13 | 309.3 | 363.5 | 649.2 | 60.1 | 460.4 | 472.9 | 431 | 58.8 | 69.3 | 264.5 | 502.1
2030 | 3 | 14 | 14 | 1682.3 | 1278.1 | 2033.2 | 617 | 1075.9 | 1717.8 | 1168.3 | 367.7 | 731.9 | 5887.1 | 2319.7 | 2030 | 3 | 14 | 14 | 234.9 | 276.1 | 493.1 | 45.6 | 349.7 | 359.2 | 327.3 | 44.7 | 52.6 | 200.9 | 381.3
2030 | 3 | 14 | 15 | 1690.1 | 1257 | 1964.1 | 612.4 | 1009.6 | 1674.4 | 1160.5 | 362.5 | 713.5 | 5830.9 | 2312.2 | 2030 | 3 | 14 | 15 | 169.8 | 199.6 | 356.4 | 33 | 252.8 | 259.7 | 236.6 | 32.3 | 38 | 145.2 | 275.6
2030 | 3 | 14 | 16 | 1732.7 | 1255.4 | 1915.8 | 609.4 | 948.1 | 1651.4 | 1177.1 | 363.1 | 702.7 | 5840.3 | 2355.7 | 2030 | 3 | 14 | 16 | 94.4 | 111 | 198.1 | 18.3 | 140.5 | 144.4 | 131.5 | 18 | 21.1 | 80.7 | 153.2
2030 | 3 | 14 | 17 | 1831.9 | 1286.3 | 1925 | 610.1 | 917.6 | 1679.2 | 1234.2 | 373 | 711.7 | 5960.7 | 2478 | 2030 | 3 | 14 | 17 | 24.9 | 29.3 | 52.4 | 4.8 | 37.1 | 38.1 | 34.8 | 4.7 | 5.6 | 21.3 | 40.5
2030 | 3 | 14 | 18 | 1946.4 | 1341.7 | 2000.7 | 616 | 941.6 | 1753.4 | 1318.3 | 388.6 | 730.4 | 6110.4 | 2657.7 | 2030 | 3 | 14 | 18 | 0.1 | 0.1 | 0.2 | 0 | 0.2 | 0.2 | 0.2 | 0 | 0 | 0.1 | 0.2
2030 | 3 | 14 | 19 | 2033.5 | 1389 | 2086 | 622.7 | 982.3 | 1824.3 | 1400.5 | 402.3 | 743.1 | 6146.8 | 2831.6 | 2030 | 3 | 14 | 19 | 0 | 0 | 0 | 0 | 0 | 0 | 0 | 0 | 0 | 0 | 0
2030 | 3 | 14 | 20 | 2062.3 | 1401.2 | 2117.9 | 626.5 | 996.1 | 1845.5 | 1433.1 | 406.6 | 742.7 | 6125 | 2888.9 | 2030 | 3 | 14 | 20 | 0 | 0 | 0 | 0 | 0 | 0 | 0 | 0 | 0 | 0 | 0
2030 | 3 | 14 | 21 | 2015.3 | 1371.5 | 2076 | 624.2 | 975.2 | 1806.5 | 1401.6 | 396.6 | 720.2 | 5948.3 | 2810 | 2030 | 3 | 14 | 21 | 0 | 0 | 0 | 0 | 0 | 0 | 0 | 0 | 0 | 0 | 0
2030 | 3 | 14 | 22 | 1901.6 | 1298.4 | 1969.5 | 616.1 | 925.6 | 1716.7 | 1327 | 376.6 | 687.7 | 5687.2 | 2653.2 | 2030 | 3 | 14 | 22 | 0 | 0 | 0 | 0 | 0 | 0 | 0 | 0 | 0 | 0 | 0
2030 | 3 | 14 | 23 | 1749.1 | 1200.5 | 1828.5 | 605.5 | 859.1 | 1596.1 | 1222.5 | 349.7 | 641.8 | 5309.2 | 2429.6 | 2030 | 3 | 14 | 23 | 0 | 0 | 0 | 0 | 0 | 0 | 0 | 0 | 0 | 0 | 0
2030 | 3 | 14 | 24 | 1598 | 1108 | 1693.3 | 597.3 | 794.6 | 1474 | 1114.5 | 322.6 | 588.8 | 4877.5 | 2198.6 | 2030 | 3 | 14 | 24 | 0 | 0 | 0 | 0 | 0 | 0 | 0 | 0 | 0 | 0 | 0
2030 | 3 | 15 | 1 | 1462.8 | 1017.6 | 1574.8 | 588.2 | 736.3 | 1362.4 | 1012.2 | 297.9 | 538.7 | 4480.8 | 1999.3 | 2030 | 3 | 15 | 1 | 0 | 0 | 0 | 0 | 0 | 0 | 0 | 0 | 0 | 0 | 0
2030 | 3 | 15 | 2 | 1404 | 980.3 | 1522.8 | 584.5 | 710.5 | 1313.1 | 961.9 | 285.1 | 509.1 | 4252.2 | 1894.7 | 2030 | 3 | 15 | 2 | 0 | 0 | 0 | 0 | 0 | 0 | 0 | 0 | 0 | 0 | 0
2030 | 3 | 15 | 3 | 1329 | 934.9 | 1453.1 | 580 | 676.8 | 1252.7 | 909.1 | 269.5 | 477.6 | 4001.7 | 1784.1 | 2030 | 3 | 15 | 3 | 0 | 0 | 0 | 0 | 0 | 0 | 0 | 0 | 0 | 0 | 0
2030 | 3 | 15 | 4 | 1369.5 | 957.8 | 1489.8 | 582.3 | 692.5 | 1282.2 | 922.9 | 274.1 | 482.5 | 4065.5 | 1803.2 | 2030 | 3 | 15 | 4 | 0 | 0 | 0 | 0 | 0 | 0 | 0 | 0 | 0 | 0 | 0
2030 | 3 | 15 | 5 | 1406.1 | 980.6 | 1523.3 | 585.4 | 707 | 1308.9 | 934.9 | 278.4 | 486.7 | 4118.6 | 1833.4 | 2030 | 3 | 15 | 5 | 0 | 0 | 0 | 0 | 0 | 0 | 0 | 0 | 0 | 0 | 0
2030 | 3 | 15 | 6 | 1523.8 | 1054.6 | 1632.4 | 592.9 | 756.1 | 1398.9 | 997.2 | 297.5 | 517 | 4399.9 | 1958.4 | 2030 | 3 | 15 | 6 | 0 | 0 | 0 | 0 | 0 | 0 | 0 | 0 | 0 | 0 | 0
2030 | 3 | 15 | 7 | 1723.1 | 1175.2 | 1827.5 | 607.9 | 849.7 | 1559.4 | 1107.3 | 332.5 | 576.3 | 4928.1 | 2176.8 | 2030 | 3 | 15 | 7 | 8.9 | 10.5 | 18.7 | 1.7 | 13.3 | 13.6 | 12.4 | 1.7 | 2 | 7.6 | 14.5
2030 | 3 | 15 | 8 | 1816.9 | 1248.7 | 1960.2 | 616.7 | 934.7 | 1667.1 | 1179.9 | 357.3 | 637.6 | 5398.7 | 2334.7 | 2030 | 3 | 15 | 8 | 51 | 60 | 107.1 | 9.9 | 76 | 78 | 71.1 | 9.7 | 11.4 | 43.6 | 82.8
2030 | 3 | 15 | 9 | 1795.1 | 1273.6 | 2021.8 | 619.8 | 1004.7 | 1710.4 | 1205.5 | 367 | 679.5 | 5655.7 | 2390.9 | 2030 | 3 | 15 | 9 | 124.3 | 146.1 | 260.8 | 24.1 | 185 | 190 | 173.1 | 23.6 | 27.8 | 106.3 | 201.7
2030 | 3 | 15 | 10 | 1755.3 | 1285.8 | 2060.5 | 620.6 | 1061.4 | 1735.5 | 1209.1 | 372 | 714.6 | 5832.9 | 2406.1 | 2030 | 3 | 15 | 10 | 192.7 | 226.5 | 404.5 | 37.4 | 286.8 | 294.6 | 268.5 | 36.7 | 43.2 | 164.8 | 312.8
2030 | 3 | 15 | 11 | 1720.1 | 1289.3 | 2080 | 619.9 | 1097.6 | 1747.4 | 1202.8 | 372.8 | 732.9 | 5904.2 | 2402.5 | 2030 | 3 | 15 | 11 | 240.6 | 282.8 | 505.1 | 46.7 | 358.2 | 368 | 335.3 | 45.8 | 53.9 | 205.8 | 390.6
2030 | 3 | 15 | 12 | 1679.9 | 1281.7 | 2074.5 | 619 | 1111.4 | 1739.5 | 1188.4 | 370.2 | 738.2 | 5911.5 | 2380.5 | 2030 | 3 | 15 | 12 | 269.8 | 317.1 | 566.3 | 52.4 | 401.6 | 412.6 | 375.9 | 51.3 | 60.4 | 230.8 | 438
2030 | 3 | 15 | 13 | 1648.8 | 1268.6 | 2050.9 | 616.9 | 1105 | 1722.1 | 1170.5 | 366.8 | 737.4 | 5887.2 | 2352 | 2030 | 3 | 15 | 13 | 275.9 | 324.2 | 579.1 | 53.6 | 410.6 | 421.9 | 384.4 | 52.5 | 61.8 | 235.9 | 447.8
2030 | 3 | 15 | 14 | 1639.2 | 1256.5 | 2018 | 614.7 | 1080.8 | 1701.5 | 1162.1 | 363.5 | 730.1 | 5847.8 | 2336.3 | 2030 | 3 | 15 | 14 | 256.5 | 301.5 | 538.5 | 49.8 | 381.9 | 392.3 | 357.5 | 48.8 | 57.5 | 219.4 | 416.4
2030 | 3 | 15 | 15 | 1629.3 | 1233.5 | 1962.4 | 611 | 1034.2 | 1663.7 | 1150.6 | 357.8 | 713.5 | 5778.4 | 2323.7 | 2030 | 3 | 15 | 15 | 217 | 255.1 | 455.6 | 42.2 | 323.1 | 331.9 | 302.4 | 41.3 | 48.6 | 185.6 | 352.4
2030 | 3 | 15 | 16 | 1662.9 | 1227.5 | 1919.4 | 608 | 981.5 | 1642.8 | 1161.6 | 357.9 | 703.4 | 5780.9 | 2355.9 | 2030 | 3 | 15 | 16 | 153.7 | 180.6 | 322.6 | 29.8 | 228.7 | 235 | 214.1 | 29.2 | 34.4 | 131.4 | 249.5
2030 | 3 | 15 | 17 | 1754.9 | 1251.9 | 1920.2 | 608.1 | 946.5 | 1664.2 | 1212.5 | 366.4 | 709.5 | 5878 | 2464.1 | 2030 | 3 | 15 | 17 | 82.7 | 97.2 | 173.6 | 16.1 | 123.1 | 126.5 | 115.3 | 15.7 | 18.5 | 70.8 | 134.3
2030 | 3 | 15 | 18 | 1872.4 | 1296.8 | 1959.2 | 611.8 | 935.1 | 1713.9 | 1287.7 | 379.8 | 721.5 | 6007.7 | 2623.9 | 2030 | 3 | 15 | 18 | 23.3 | 27.4 | 49 | 4.5 | 34.7 | 35.7 | 32.5 | 4.4 | 5.2 | 20 | 37.9
2030 | 3 | 15 | 19 | 1959.2 | 1335.8 | 2018 | 616.8 | 951.3 | 1767 | 1364.5 | 391.9 | 730 | 6033.3 | 2788.4 | 2030 | 3 | 15 | 19 | 0.1 | 0.1 | 0.2 | 0 | 0.2 | 0.2 | 0.2 | 0 | 0 | 0.1 | 0.2
2030 | 3 | 15 | 20 | 1979.5 | 1344.4 | 2041.7 | 619.9 | 961.2 | 1781.5 | 1394.6 | 395 | 728.1 | 5998.8 | 2837.1 | 2030 | 3 | 15 | 20 | 0 | 0 | 0 | 0 | 0 | 0 | 0 | 0 | 0 | 0 | 0
2030 | 3 | 15 | 21 | 1933.7 | 1316.3 | 2000.9 | 617.6 | 940.9 | 1743.5 | 1362.7 | 384.8 | 704.9 | 5814.5 | 2754.3 | 2030 | 3 | 15 | 21 | 0 | 0 | 0 | 0 | 0 | 0 | 0 | 0 | 0 | 0 | 0
2030 | 3 | 15 | 22 | 1837.3 | 1252.5 | 1911.3 | 610.9 | 898.6 | 1666.5 | 1299.8 | 367.4 | 674.8 | 5574.9 | 2615.8 | 2030 | 3 | 15 | 22 | 0 | 0 | 0 | 0 | 0 | 0 | 0 | 0 | 0 | 0 | 0
2030 | 3 | 15 | 23 | 1707.3 | 1166.8 | 1792.3 | 602.5 | 841.9 | 1563 | 1212 | 344.5 | 634.4 | 5244.9 | 2426.4 | 2030 | 3 | 15 | 23 | 0 | 0 | 0 | 0 | 0 | 0 | 0 | 0 | 0 | 0 | 0
2030 | 3 | 15 | 24 | 1567 | 1079.4 | 1666.9 | 594.7 | 782 | 1449.2 | 1113.4 | 319.6 | 587.2 | 4863.9 | 2219.3 | 2030 | 3 | 15 | 24 | 0 | 0 | 0 | 0 | 0 | 0 | 0 | 0 | 0 | 0 | 0
2030 | 3 | 16 | 1 | 1409.1 | 978.5 | 1528.4 | 584.3 | 714.1 | 1319.5 | 998.3 | 292.3 | 533.5 | 4435.8 | 1990.9 | 2030 | 3 | 16 | 1 | 0 | 0 | 0 | 0 | 0 | 0 | 0 | 0 | 0 | 0 | 0
2030 | 3 | 16 | 2 | 1344.9 | 939.4 | 1471.5 | 580.3 | 686.1 | 1266 | 944 | 279.3 | 505.5 | 4220.4 | 1872.9 | 2030 | 3 | 16 | 2 | 0 | 0 | 0 | 0 | 0 | 0 | 0 | 0 | 0 | 0 | 0
2030 | 3 | 16 | 3 | 1264.6 | 890.7 | 1397.1 | 575.5 | 650.3 | 1201.5 | 887.6 | 262.8 | 472.4 | 3956.5 | 1757.2 | 2030 | 3 | 16 | 3 | 0 | 0 | 0 | 0 | 0 | 0 | 0 | 0 | 0 | 0 | 0
2030 | 3 | 16 | 4 | 1295.4 | 907.8 | 1424.8 | 576.9 | 661.8 | 1223.5 | 896 | 265.4 | 472.7 | 3980.2 | 1759.5 | 2030 | 3 | 16 | 4 | 0 | 0 | 0 | 0 | 0 | 0 | 0 | 0 | 0 | 0 | 0
2030 | 3 | 16 | 5 | 1308.2 | 915.9 | 1436.2 | 577.9 | 666.3 | 1232 | 897.8 | 265.6 | 470 | 3973 | 1760.7 | 2030 | 3 | 16 | 5 | 0 | 0 | 0 | 0 | 0 | 0 | 0 | 0 | 0 | 0 | 0
2030 | 3 | 16 | 6 | 1364.3 | 951.7 | 1487.9 | 581.5 | 689.3 | 1274.3 | 927.8 | 273.4 | 479.3 | 4071.2 | 1816.8 | 2030 | 3 | 16 | 6 | 0 | 0 | 0 | 0 | 0 | 0 | 0 | 0 | 0 | 0 | 0
2030 | 3 | 16 | 7 | 1465.5 | 1016.3 | 1591.8 | 589.2 | 741.6 | 1359.6 | 988.5 | 289.8 | 502.8 | 4286.4 | 1933.9 | 2030 | 3 | 16 | 7 | 9.3 | 10.9 | 19.5 | 1.8 | 13.8 | 14.2 | 12.9 | 1.8 | 2.1 | 7.9 | 15
2030 | 3 | 16 | 8 | 1531.1 | 1069 | 1702 | 596.5 | 815.9 | 1444.7 | 1042.5 | 306.7 | 538.4 | 4532.7 | 2047.8 | 2030 | 3 | 16 | 8 | 51.8 | 60.9 | 108.8 | 10.1 | 77.2 | 79.3 | 72.2 | 9.9 | 11.6 | 44.3 | 84.1
2030 | 3 | 16 | 9 | 1552.4 | 1109.6 | 1804.2 | 603.2 | 903.5 | 1520.2 | 1082.1 | 320.3 | 576.3 | 4755 | 2144 | 2030 | 3 | 16 | 9 | 124.4 | 146.2 | 261.1 | 24.2 | 185.1 | 190.2 | 173.3 | 23.7 | 27.9 | 106.4 | 201.9
2030 | 3 | 16 | 10 | 1546.6 | 1137.8 | 1875 | 606.4 | 974.9 | 1571.6 | 1098 | 329.4 | 613.9 | 4955 | 2200.2 | 2030 | 3 | 16 | 10 | 192.9 | 226.7 | 404.9 | 37.5 | 287.2 | 295 | 268.8 | 36.7 | 43.2 | 165 | 313.2
2030 | 3 | 16 | 11 | 1519.3 | 1146.7 | 1903.6 | 606.8 | 1016.5 | 1591.5 | 1096 | 332.4 | 639.2 | 5084.5 | 2214.5 | 2030 | 3 | 16 | 11 | 243.1 | 285.8 | 510.4 | 47.2 | 361.9 | 371.8 | 338.8 | 46.3 | 54.5 | 208 | 394.7
2030 | 3 | 16 | 12 | 1481.7 | 1143.5 | 1902.8 | 606.4 | 1035 | 1589.1 | 1085.8 | 331.1 | 650.3 | 5137.4 | 2208.5 | 2030 | 3 | 16 | 12 | 275.7 | 324.1 | 578.8 | 53.6 | 410.5 | 421.7 | 384.2 | 52.5 | 61.8 | 235.8 | 447.6
2030 | 3 | 16 | 13 | 1455.2 | 1135.1 | 1881.6 | 604.4 | 1029.5 | 1574.9 | 1074 | 328.7 | 652.6 | 5142 | 2196 | 2030 | 3 | 16 | 13 | 280.9 | 330.2 | 589.6 | 54.6 | 418.1 | 429.6 | 391.4 | 53.5 | 62.9 | 240.2 | 456
2030 | 3 | 16 | 14 | 1435.9 | 1120.3 | 1843.1 | 601.8 | 1004.9 | 1549.9 | 1061.5 | 323.8 | 644.1 | 5087.6 | 2172.1 | 2030 | 3 | 16 | 14 | 265.4 | 312 | 557.2 | 51.6 | 395.1 | 405.9 | 369.9 | 50.5 | 59.5 | 227 | 430.9
2030 | 3 | 16 | 15 | 1429.3 | 1100.4 | 1789.8 | 597.7 | 959.8 | 1515 | 1045.4 | 318.4 | 627.5 | 5019 | 2146.6 | 2030 | 3 | 16 | 15 | 226.1 | 265.7 | 474.6 | 43.9 | 336.6 | 345.7 | 315 | 43 | 50.6 | 193.4 | 367
2030 | 3 | 16 | 16 | 1474.9 | 1101.6 | 1754.9 | 595.3 | 909.4 | 1501.6 | 1059.7 | 318.9 | 614.3 | 4996.4 | 2168.2 | 2030 | 3 | 16 | 16 | 160.1 | 188.1 | 336 | 31.1 | 238.3 | 244.8 | 223 | 30.5 | 35.9 | 136.9 | 259.9
2030 | 3 | 16 | 17 | 1583.2 | 1137.3 | 1765.5 | 595.9 | 875.5 | 1530.6 | 1116.5 | 328.7 | 618 | 5079.1 | 2271.1 | 2030 | 3 | 16 | 17 | 83.4 | 98 | 175.1 | 16.2 | 124.2 | 127.6 | 116.2 | 15.9 | 18.7 | 71.3 | 135.4
2030 | 3 | 16 | 18 | 1715.4 | 1193.7 | 1819.8 | 601 | 871.8 | 1592.9 | 1198.4 | 344.6 | 634.4 | 5246.2 | 2441.6 | 2030 | 3 | 16 | 18 | 25.5 | 30 | 53.6 | 5 | 38 | 39 | 35.6 | 4.9 | 5.7 | 21.8 | 41.4
2030 | 3 | 16 | 19 | 1816.1 | 1243.2 | 1886.8 | 606.4 | 891.2 | 1655.8 | 1281 | 361.4 | 660.1 | 5424.1 | 2610.4 | 2030 | 3 | 16 | 19 | 0.1 | 0.1 | 0.2 | 0 | 0.2 | 0.2 | 0.2 | 0 | 0 | 0.1 | 0.2
2030 | 3 | 16 | 20 | 1844.7 | 1259.4 | 1917.9 | 610 | 904.5 | 1676.9 | 1312.9 | 367.8 | 669.2 | 5484.3 | 2667.4 | 2030 | 3 | 16 | 20 | 0 | 0 | 0 | 0 | 0 | 0 | 0 | 0 | 0 | 0 | 0
2030 | 3 | 16 | 21 | 1809.8 | 1238.5 | 1887 | 608.3 | 888.7 | 1647.3 | 1287.9 | 361.4 | 657.3 | 5400.2 | 2606.4 | 2030 | 3 | 16 | 21 | 0 | 0 | 0 | 0 | 0 | 0 | 0 | 0 | 0 | 0 | 0
2030 | 3 | 16 | 22 | 1720.6 | 1181.6 | 1805 | 602.5 | 849.7 | 1575.7 | 1232.1 | 346.7 | 635 | 5227.6 | 2489.2 | 2030 | 3 | 16 | 22 | 0 | 0 | 0 | 0 | 0 | 0 | 0 | 0 | 0 | 0 | 0
2030 | 3 | 16 | 23 | 1606.7 | 1108.9 | 1701.2 | 594.9 | 799.8 | 1484.4 | 1153.8 | 327.8 | 604.1 | 4980.1 | 2329.3 | 2030 | 3 | 16 | 23 | 0 | 0 | 0 | 0 | 0 | 0 | 0 | 0 | 0 | 0 | 0
2030 | 3 | 16 | 24 | 1482.5 | 1031.8 | 1590 | 588.3 | 746.5 | 1383.4 | 1065 | 306.4 | 565.5 | 4674.6 | 2146.7 | 2030 | 3 | 16 | 24 | 0 | 0 | 0 | 0 | 0 | 0 | 0 | 0 | 0 | 0 | 0
2030 | 3 | 17 | 1 | 1394.9 | 969.8 | 1516.1 | 582.8 | 708.2 | 1308.3 | 992.5 | 289.7 | 527.8 | 4386.5 | 1979.3 | 2030 | 3 | 17 | 1 | 0 | 0 | 0 | 0 | 0 | 0 | 0 | 0 | 0 | 0 | 0
2030 | 3 | 17 | 2 | 1358.4 | 945.2 | 1484.1 | 580.3 | 691.8 | 1276.6 | 952.7 | 281.1 | 507.7 | 4238.8 | 1889.6 | 2030 | 3 | 17 | 2 | 0 | 0 | 0 | 0 | 0 | 0 | 0 | 0 | 0 | 0 | 0
2030 | 3 | 17 | 3 | 1225.5 | 867.8 | 1361.2 | 572.2 | 633.8 | 1171.2 | 864.8 | 255.6 | 458 | 3831.8 | 1717.1 | 2030 | 3 | 17 | 3 | 0 | 0 | 0 | 0 | 0 | 0 | 0 | 0 | 0 | 0 | 0
2030 | 3 | 17 | 4 | 1288.4 | 902 | 1418.3 | 575.7 | 659 | 1218.2 | 890 | 263.6 | 468.3 | 3942 | 1751 | 2030 | 3 | 17 | 4 | 0 | 0 | 0 | 0 | 0 | 0 | 0 | 0 | 0 | 0 | 0
2030 | 3 | 17 | 5 | 1297 | 907.3 | 1425.7 | 576.3 | 661.5 | 1223.4 | 889.7 | 263.3 | 464.9 | 3929.1 | 1747.9 | 2030 | 3 | 17 | 5 | 0 | 0 | 0 | 0 | 0 | 0 | 0 | 0 | 0 | 0 | 0
2030 | 3 | 17 | 6 | 1342.3 | 936 | 1467.1 | 579.2 | 680 | 1257.7 | 913.4 | 269.3 | 471.9 | 4006.9 | 1790.5 | 2030 | 3 | 17 | 6 | 0 | 0 | 0 | 0 | 0 | 0 | 0 | 0 | 0 | 0 | 0
2030 | 3 | 17 | 7 | 1422.7 | 990.6 | 1558.8 | 586.2 | 730.3 | 1331.9 | 964.1 | 282.5 | 490.4 | 4171 | 1880.5 | 2030 | 3 | 17 | 7 | 15.7 | 18.4 | 32.9 | 3 | 23.3 | 24 | 21.8 | 3 | 3.5 | 13.4 | 25.4
2030 | 3 | 17 | 8 | 1462.5 | 1036.2 | 1672.2 | 592.8 | 818.8 | 1415.3 | 1011.3 | 296.4 | 521.6 | 4353.2 | 1964.7 | 2030 | 3 | 17 | 8 | 82 | 96.4 | 172.2 | 15.9 | 122.1 | 125.5 | 114.3 | 15.6 | 18.4 | 70.2 | 133.2
2030 | 3 | 17 | 9 | 1464 | 1078.3 | 1802.2 | 601.3 | 940.6 | 1505.9 | 1053.7 | 309.6 | 560.7 | 4542.3 | 2049.9 | 2030 | 3 | 17 | 9 | 194.4 | 228.5 | 408.1 | 37.8 | 289.4 | 297.3 | 270.9 | 37 | 43.5 | 166.3 | 315.6
2030 | 3 | 17 | 10 | 1449.4 | 1112.1 | 1904.8 | 606.1 | 1045.1 | 1577.1 | 1079.2 | 319.9 | 602.3 | 4738.2 | 2114.4 | 2030 | 3 | 17 | 10 | 297.7 | 349.9 | 624.9 | 57.8 | 443.2 | 455.3 | 414.8 | 56.7 | 66.7 | 254.6 | 483.3
2030 | 3 | 17 | 11 | 1431.4 | 1126.4 | 1944.4 | 607.8 | 1092.8 | 1605.6 | 1084.5 | 324.3 | 629.7 | 4884.6 | 2140.7 | 2030 | 3 | 17 | 11 | 349.9 | 411.3 | 734.4 | 68 | 520.8 | 535.1 | 487.6 | 66.6 | 78.4 | 299.3 | 568
2030 | 3 | 17 | 12 | 1411.7 | 1131.8 | 1955.6 | 608.4 | 1114.5 | 1613.9 | 1082.1 | 325.2 | 643.2 | 4963.1 | 2147.5 | 2030 | 3 | 17 | 12 | 378.5 | 444.9 | 794.5 | 73.5 | 563.4 | 578.8 | 527.4 | 72 | 84.8 | 323.7 | 614.4
2030 | 3 | 17 | 13 | 1400.6 | 1136.1 | 1953.9 | 607.8 | 1120.6 | 1615.4 | 1080.7 | 325.4 | 649.7 | 4999.2 | 2157.1 | 2030 | 3 | 17 | 13 | 388.4 | 456.6 | 815.4 | 75.5 | 578.2 | 594 | 541.3 | 73.9 | 87 | 332.2 | 630.6
2030 | 3 | 17 | 14 | 1401.2 | 1127 | 1910.6 | 605 | 1082.6 | 1589.9 | 1074.7 | 322.8 | 643.6 | 4988.9 | 2149 | 2030 | 3 | 17 | 14 | 352.4 | 414.2 | 739.7 | 68.5 | 524.6 | 538.9 | 491.1 | 67.1 | 78.9 | 301.4 | 572.1
2030 | 3 | 17 | 15 | 1414.8 | 1109.9 | 1846.3 | 600.2 | 1018.6 | 1550.9 | 1065.1 | 318.5 | 626.9 | 4946.7 | 2132.3 | 2030 | 3 | 17 | 15 | 287.2 | 337.6 | 602.8 | 55.8 | 427.5 | 439.2 | 400.2 | 54.6 | 64.3 | 245.6 | 466.2
2030 | 3 | 17 | 16 | 1470.4 | 1114.8 | 1814 | 598.4 | 966.6 | 1541 | 1084.7 | 320.3 | 616.3 | 4952.8 | 2167.8 | 2030 | 3 | 17 | 16 | 215.7 | 253.5 | 452.7 | 41.9 | 321.1 | 329.8 | 300.5 | 41 | 48.3 | 184.5 | 350.1
2030 | 3 | 17 | 17 | 1604.3 | 1156.5 | 1820.2 | 599.7 | 917.5 | 1571.2 | 1148.9 | 332.1 | 620.7 | 5068.5 | 2284.7 | 2030 | 3 | 17 | 17 | 114.6 | 134.8 | 240.7 | 22.3 | 170.7 | 175.3 | 159.8 | 21.8 | 25.7 | 98.1 | 186.1
2030 | 3 | 17 | 18 | 1766.2 | 1220.1 | 1867.3 | 604.4 | 893.5 | 1632.4 | 1239.7 | 350.4 | 637.5 | 5272.3 | 2469.7 | 2030 | 3 | 17 | 18 | 25.7 | 30.3 | 54 | 5 | 38.3 | 39.4 | 35.9 | 4.9 | 5.8 | 22 | 41.8
2030 | 3 | 17 | 19 | 1870.9 | 1272.2 | 1937.9 | 610.1 | 914.3 | 1698 | 1322.4 | 368.3 | 665.6 | 5471.3 | 2640.4 | 2030 | 3 | 17 | 19 | 0.1 | 0.1 | 0.2 | 0 | 0.2 | 0.2 | 0.2 | 0 | 0 | 0.1 | 0.2
2030 | 3 | 17 | 20 | 1904.7 | 1291.5 | 1974 | 614.1 | 929.9 | 1723.2 | 1354.5 | 376.1 | 678 | 5561 | 2713.1 | 2030 | 3 | 17 | 20 | 0 | 0 | 0 | 0 | 0 | 0 | 0 | 0 | 0 | 0 | 0
2030 | 3 | 17 | 21 | 1866 | 1269.9 | 1939.4 | 611.9 | 912.5 | 1690.6 | 1323.9 | 370 | 669.1 | 5502.6 | 2658.5 | 2030 | 3 | 17 | 21 | 0 | 0 | 0 | 0 | 0 | 0 | 0 | 0 | 0 | 0 | 0
2030 | 3 | 17 | 22 | 1761.2 | 1206.6 | 1841.7 | 605 | 866.7 | 1607.2 | 1253.9 | 353.3 | 646.5 | 5328.7 | 2525.6 | 2030 | 3 | 17 | 22 | 0 | 0 | 0 | 0 | 0 | 0 | 0 | 0 | 0 | 0 | 0
2030 | 3 | 17 | 23 | 1629 | 1125.3 | 1719.7 | 595.8 | 808.9 | 1502.5 | 1162.1 | 331 | 610.9 | 5039.6 | 2336.7 | 2030 | 3 | 17 | 23 | 0 | 0 | 0 | 0 | 0 | 0 | 0 | 0 | 0 | 0 | 0
2030 | 3 | 17 | 24 | 1498.2 | 1045.3 | 1602.6 | 588.7 | 752.8 | 1396.2 | 1064.2 | 307.6 | 566.2 | 4680.5 | 2130.4 | 2030 | 3 | 17 | 24 | 0 | 0 | 0 | 0 | 0 | 0 | 0 | 0 | 0 | 0 | 0
2030 | 3 | 18 | 1 | 1391.4 | 972.9 | 1510.7 | 581.6 | 706.4 | 1306.4 | 973.2 | 287.6 | 523.1 | 4345.7 | 1933.8 | 2030 | 3 | 18 | 1 | 0 | 0 | 0 | 0 | 0 | 0 | 0 | 0 | 0 | 0 | 0
2030 | 3 | 18 | 2 | 1341.6 | 941.4 | 1467 | 578.9 | 684.5 | 1264.1 | 927.7 | 276.9 | 498.5 | 4159.4 | 1837.6 | 2030 | 3 | 18 | 2 | 0 | 0 | 0 | 0 | 0 | 0 | 0 | 0 | 0 | 0 | 0
2030 | 3 | 18 | 3 | 1274 | 900.3 | 1404.4 | 574.7 | 654 | 1209.2 | 878.3 | 262.6 | 469 | 3927.2 | 1736.2 | 2030 | 3 | 18 | 3 | 0 | 0 | 0 | 0 | 0 | 0 | 0 | 0 | 0 | 0 | 0
2030 | 3 | 18 | 4 | 1318 | 925.7 | 1444.5 | 576.9 | 671.2 | 1241.5 | 893.7 | 267.7 | 474.2 | 3993.6 | 1757.3 | 2030 | 3 | 18 | 4 | 0 | 0 | 0 | 0 | 0 | 0 | 0 | 0 | 0 | 0 | 0
2030 | 3 | 18 | 5 | 1359.6 | 952.5 | 1483.6 | 580.4 | 687.9 | 1271.7 | 908.2 | 273.2 | 480.6 | 4065.6 | 1792.5 | 2030 | 3 | 18 | 5 | 0 | 0 | 0 | 0 | 0 | 0 | 0 | 0 | 0 | 0 | 0
2030 | 3 | 18 | 6 | 1483.9 | 1032.5 | 1599.1 | 588.5 | 739.8 | 1366.6 | 972.8 | 293.3 | 512.3 | 4359 | 1920.6 | 2030 | 3 | 18 | 6 | 0 | 0 | 0 | 0 | 0 | 0 | 0 | 0 | 0 | 0 | 0
2030 | 3 | 18 | 7 | 1687.8 | 1159.6 | 1803.5 | 604.6 | 840 | 1533.9 | 1083.8 | 328.7 | 570.9 | 4875.4 | 2142.8 | 2030 | 3 | 18 | 7 | 13.3 | 15.6 | 27.9 | 2.6 | 19.8 | 20.3 | 18.5 | 2.5 | 3 | 11.4 | 21.5
2030 | 3 | 18 | 8 | 1778.6 | 1239.6 | 1955.4 | 615.6 | 944.6 | 1654.8 | 1159.2 | 354.2 | 634.4 | 5344.6 | 2307.8 | 2030 | 3 | 18 | 8 | 75.2 | 88.4 | 157.8 | 14.6 | 111.9 | 115 | 104.7 | 14.3 | 16.8 | 64.3 | 122
2030 | 3 | 18 | 9 | 1732.8 | 1271.4 | 2058.5 | 619.4 | 1063.9 | 1722.9 | 1188 | 364.8 | 684 | 5606.4 | 2379 | 2030 | 3 | 18 | 9 | 204.3 | 240.2 | 428.9 | 39.7 | 304.2 | 312.5 | 284.8 | 38.9 | 45.8 | 174.8 | 331.7
2030 | 3 | 18 | 10 | 1656.9 | 1292.9 | 2154.9 | 624.2 | 1190.6 | 1782.1 | 1192.7 | 370.8 | 730.2 | 5792.9 | 2413.2 | 2030 | 3 | 18 | 10 | 353.2 | 415.2 | 741.4 | 68.6 | 525.8 | 540.1 | 492.2 | 67.2 | 79.1 | 302.1 | 573.4
2030 | 3 | 18 | 11 | 1616.7 | 1302 | 2195.5 | 625 | 1249 | 1808 | 1187.5 | 372.3 | 752.3 | 5872 | 2417.1 | 2030 | 3 | 18 | 11 | 424.3 | 498.7 | 890.6 | 82.4 | 631.5 | 648.8 | 591.2 | 80.7 | 95 | 362.9 | 688.7
2030 | 3 | 18 | 12 | 1604.4 | 1294.9 | 2167.2 | 622.9 | 1229.9 | 1789.8 | 1175.3 | 370.2 | 753.2 | 5886.6 | 2394.1 | 2030 | 3 | 18 | 12 | 411.3 | 483.5 | 863.4 | 79.9 | 612.3 | 629 | 573.2 | 78.3 | 92.1 | 351.8 | 667.7
2030 | 3 | 18 | 13 | 1613.4 | 1280.5 | 2105 | 619.4 | 1170.8 | 1753.2 | 1160.8 | 367.1 | 744.9 | 5869.2 | 2360.8 | 2030 | 3 | 18 | 13 | 351.8 | 413.5 | 738.5 | 68.3 | 523.7 | 538 | 490.3 | 66.9 | 78.8 | 300.9 | 571.2
2030 | 3 | 18 | 14 | 1630 | 1269.5 | 2047.7 | 616.4 | 1112.5 | 1720.2 | 1154.2 | 364.1 | 733.5 | 5840.7 | 2339.1 | 2030 | 3 | 18 | 14 | 290.3 | 341.2 | 609.3 | 56.4 | 432.1 | 443.9 | 404.5 | 55.2 | 65 | 248.3 | 471.2
2030 | 3 | 18 | 15 | 1630.3 | 1247.8 | 1982.8 | 612.3 | 1053.2 | 1678.1 | 1143.1 | 359 | 716.4 | 5784.1 | 2322.2 | 2030 | 3 | 18 | 15 | 234.7 | 275.8 | 492.6 | 45.6 | 349.3 | 358.9 | 327 | 44.7 | 52.6 | 200.7 | 381
2030 | 3 | 18 | 16 | 1664.7 | 1245.6 | 1944 | 609.7 | 1004.7 | 1661.1 | 1157 | 359.5 | 708.4 | 5800.6 | 2359.2 | 2030 | 3 | 18 | 16 | 174.8 | 205.5 | 367 | 34 | 260.3 | 267.4 | 243.6 | 33.3 | 39.2 | 149.5 | 283.8
2030 | 3 | 18 | 17 | 1767.6 | 1275.1 | 1946.6 | 610.6 | 966.5 | 1685.2 | 1214.7 | 369 | 714.5 | 5906 | 2472.6 | 2030 | 3 | 18 | 17 | 96.7 | 113.6 | 202.9 | 18.8 | 143.9 | 147.8 | 134.7 | 18.4 | 21.7 | 82.7 | 157
2030 | 3 | 18 | 18 | 1907.1 | 1327.7 | 1991.9 | 615 | 951.5 | 1742.9 | 1299.8 | 384.2 | 727.2 | 6054.5 | 2651.1 | 2030 | 3 | 18 | 18 | 25.3 | 29.7 | 53.1 | 4.9 | 37.6 | 38.7 | 35.2 | 4.8 | 5.7 | 21.6 | 41
2030 | 3 | 18 | 19 | 2005.3 | 1372 | 2058.4 | 620.2 | 970.4 | 1803.4 | 1382.6 | 397.8 | 737.9 | 6102.3 | 2823.1 | 2030 | 3 | 18 | 19 | 0.1 | 0.1 | 0.2 | 0 | 0.2 | 0.2 | 0.2 | 0 | 0 | 0.1 | 0.2
2030 | 3 | 18 | 20 | 2032.5 | 1384.1 | 2089 | 623.5 | 983.3 | 1823.2 | 1416 | 402.5 | 739.4 | 6097 | 2879.9 | 2030 | 3 | 18 | 20 | 0 | 0 | 0 | 0 | 0 | 0 | 0 | 0 | 0 | 0 | 0
2030 | 3 | 18 | 21 | 1982.6 | 1353.3 | 2043.8 | 621.1 | 961.1 | 1782 | 1381.6 | 392.4 | 718.3 | 5932.2 | 2798.5 | 2030 | 3 | 18 | 21 | 0 | 0 | 0 | 0 | 0 | 0 | 0 | 0 | 0 | 0 | 0
2030 | 3 | 18 | 22 | 1863.4 | 1277.8 | 1932.3 | 613.1 | 909.1 | 1687.8 | 1304.6 | 371.7 | 685.7 | 5670.2 | 2633.9 | 2030 | 3 | 18 | 22 | 0 | 0 | 0 | 0 | 0 | 0 | 0 | 0 | 0 | 0 | 0
2030 | 3 | 18 | 23 | 1707.8 | 1178.2 | 1788.6 | 601.6 | 841.4 | 1565 | 1196.7 | 344.2 | 638 | 5276.1 | 2402 | 2030 | 3 | 18 | 23 | 0 | 0 | 0 | 0 | 0 | 0 | 0 | 0 | 0 | 0 | 0
2030 | 3 | 18 | 24 | 1556.2 | 1085.4 | 1653 | 593.1 | 776.8 | 1442.4 | 1088.4 | 316.5 | 583.2 | 4829.1 | 2167.4 | 2030 | 3 | 18 | 24 | 0 | 0 | 0 | 0 | 0 | 0 | 0 | 0 | 0 | 0 | 0
2030 | 3 | 19 | 1 | 1532.7 | 1027.9 | 1589 | 588.5 | 742.9 | 1375.2 | 1017.5 | 299 | 537 | 4466.2 | 1993.7 | 2030 | 3 | 19 | 1 | 0 | 0 | 0 | 0 | 0 | 0 | 0 | 0 | 0 | 0 | 0
2030 | 3 | 19 | 2 | 1478.7 | 992.7 | 1541.3 | 586 | 719.2 | 1329.7 | 970.4 | 286.9 | 508.5 | 4245.8 | 1896.3 | 2030 | 3 | 19 | 2 | 0 | 0 | 0 | 0 | 0 | 0 | 0 | 0 | 0 | 0 | 0
2030 | 3 | 19 | 3 | 1405.6 | 948.6 | 1473.8 | 581.5 | 686.4 | 1270.5 | 919.4 | 271.9 | 478.2 | 4007.1 | 1790.1 | 2030 | 3 | 19 | 3 | 0 | 0 | 0 | 0 | 0 | 0 | 0 | 0 | 0 | 0 | 0
2030 | 3 | 19 | 4 | 1447.1 | 971.7 | 1511.1 | 584.1 | 702.5 | 1300.9 | 933.8 | 276.7 | 484 | 4079.3 | 1812.4 | 2030 | 3 | 19 | 4 | 0 | 0 | 0 | 0 | 0 | 0 | 0 | 0 | 0 | 0 | 0
2030 | 3 | 19 | 5 | 1485.3 | 996.4 | 1547 | 587.1 | 717.7 | 1328.6 | 947.8 | 281.7 | 489.5 | 4143.7 | 1846.1 | 2030 | 3 | 19 | 5 | 0 | 0 | 0 | 0 | 0 | 0 | 0 | 0 | 0 | 0 | 0
2030 | 3 | 19 | 6 | 1608.6 | 1074 | 1661.7 | 595.1 | 769.3 | 1422.7 | 1012.9 | 301.8 | 521.3 | 4437.2 | 1975.6 | 2030 | 3 | 19 | 6 | 0 | 0 | 0 | 0 | 0 | 0 | 0 | 0 | 0 | 0 | 0
2030 | 3 | 19 | 7 | 1810.1 | 1199.4 | 1869.5 | 610.9 | 873.3 | 1591.5 | 1124.7 | 337.9 | 582.9 | 4975.3 | 2199.4 | 2030 | 3 | 19 | 7 | 17.8 | 21 | 37.5 | 3.5 | 26.6 | 27.3 | 24.9 | 3.4 | 4 | 15.3 | 29
2030 | 3 | 19 | 8 | 1887.5 | 1276.1 | 2020.7 | 620.8 | 982.7 | 1709.2 | 1197.5 | 362.9 | 648.9 | 5455.2 | 2360 | 2030 | 3 | 19 | 8 | 89.5 | 105.2 | 187.8 | 17.4 | 133.2 | 136.8 | 124.7 | 17 | 20 | 76.5 | 145.3
2030 | 3 | 19 | 9 | 1843.7 | 1302.3 | 2099.4 | 623.6 | 1078.1 | 1760.7 | 1220.9 | 372.5 | 695.1 | 5713.3 | 2412.6 | 2030 | 3 | 19 | 9 | 195.3 | 229.6 | 410 | 37.9 | 290.7 | 298.7 | 272.2 | 37.2 | 43.7 | 167 | 317.1
2030 | 3 | 19 | 10 | 1785.7 | 1314.9 | 2149.7 | 625 | 1153.6 | 1790.8 | 1219.8 | 376.7 | 732.2 | 5881.2 | 2425.6 | 2030 | 3 | 19 | 10 | 288.7 | 339.3 | 606 | 56.1 | 429.7 | 441.4 | 402.3 | 54.9 | 64.7 | 246.9 | 468.6
2030 | 3 | 19 | 11 | 1744.1 | 1321.2 | 2183 | 624.8 | 1205.6 | 1811.4 | 1210 | 377.6 | 751.9 | 5945.8 | 2422.7 | 2030 | 3 | 19 | 11 | 354.1 | 416.2 | 743.3 | 68.8 | 527.1 | 541.5 | 493.5 | 67.4 | 79.3 | 302.9 | 574.9
2030 | 3 | 19 | 12 | 1717.2 | 1314.7 | 2169.7 | 624.3 | 1206.9 | 1801 | 1196.2 | 375.3 | 755.5 | 5955.8 | 2399.1 | 2030 | 3 | 19 | 12 | 366.2 | 430.5 | 768.8 | 71.1 | 545.2 | 560.1 | 510.4 | 69.7 | 82 | 313.3 | 594.6
2030 | 3 | 19 | 13 | 1723.2 | 1298.7 | 2106.7 | 620.3 | 1148 | 1762.7 | 1180.9 | 372.1 | 747.4 | 5938.6 | 2365 | 2030 | 3 | 19 | 13 | 308 | 362 | 646.5 | 59.8 | 458.5 | 471 | 429.2 | 58.6 | 69 | 263.4 | 500
2030 | 3 | 19 | 14 | 1745.3 | 1285.8 | 2043.3 | 617.2 | 1081.1 | 1725.9 | 1171.8 | 369.3 | 734.8 | 5911.2 | 2339.4 | 2030 | 3 | 19 | 14 | 236.2 | 277.6 | 495.7 | 45.9 | 351.5 | 361.1 | 329.1 | 44.9 | 52.9 | 202 | 383.4
2030 | 3 | 19 | 15 | 1743.3 | 1265.7 | 1984 | 613.4 | 1028.5 | 1688 | 1159.6 | 364.1 | 718.6 | 5855.1 | 2327.5 | 2030 | 3 | 19 | 15 | 187.9 | 220.8 | 394.4 | 36.5 | 279.7 | 287.3 | 261.8 | 35.7 | 42.1 | 160.7 | 305
2030 | 3 | 19 | 16 | 1773 | 1266.2 | 1952.4 | 611.2 | 988.2 | 1674.3 | 1175 | 364.9 | 711.5 | 5868.9 | 2371 | 2030 | 3 | 19 | 16 | 137.5 | 161.7 | 288.7 | 26.7 | 204.7 | 210.3 | 191.6 | 26.2 | 30.8 | 117.6 | 223.3
2030 | 3 | 19 | 17 | 1867.2 | 1297.7 | 1971.9 | 612.3 | 969.6 | 1708.6 | 1234.9 | 374.9 | 721.1 | 5980.5 | 2494.6 | 2030 | 3 | 19 | 17 | 81.4 | 95.6 | 170.8 | 15.8 | 121.1 | 124.4 | 113.4 | 15.5 | 18.2 | 69.6 | 132.1
2030 | 3 | 19 | 18 | 1999.7 | 1350.9 | 2027.8 | 617 | 967.6 | 1772.6 | 1319.5 | 390.1 | 735.9 | 6130.8 | 2673.1 | 2030 | 3 | 19 | 18 | 24.9 | 29.3 | 52.4 | 4.8 | 37.1 | 38.1 | 34.8 | 4.7 | 5.6 | 21.3 | 40.5
2030 | 3 | 19 | 19 | 2098.7 | 1395.2 | 2095.3 | 622.6 | 987.1 | 1833.9 | 1401.8 | 403.7 | 745.7 | 6170 | 2845.6 | 2030 | 3 | 19 | 19 | 0.1 | 0.1 | 0.2 | 0 | 0.2 | 0.2 | 0.2 | 0 | 0 | 0.1 | 0.2
2030 | 3 | 19 | 20 | 2127.2 | 1408.6 | 2127.2 | 626.7 | 1000.7 | 1854.8 | 1435.3 | 408.4 | 746.6 | 6159.6 | 2906.1 | 2030 | 3 | 19 | 20 | 0 | 0 | 0 | 0 | 0 | 0 | 0 | 0 | 0 | 0 | 0
2030 | 3 | 19 | 21 | 2079.5 | 1378.8 | 2084.3 | 624.5 | 979.5 | 1815.2 | 1403.2 | 398.4 | 725.2 | 5992.1 | 2826.5 | 2030 | 3 | 19 | 21 | 0 | 0 | 0 | 0 | 0 | 0 | 0 | 0 | 0 | 0 | 0
2030 | 3 | 19 | 22 | 1964.1 | 1304.6 | 1976.1 | 616.3 | 929 | 1724 | 1328.3 | 378.3 | 693 | 5734.3 | 2665.9 | 2030 | 3 | 19 | 22 | 0 | 0 | 0 | 0 | 0 | 0 | 0 | 0 | 0 | 0 | 0
2030 | 3 | 19 | 23 | 1808.5 | 1205.5 | 1832.2 | 605.6 | 861.3 | 1601.2 | 1221.6 | 350.8 | 645.8 | 5344.3 | 2438.3 | 2030 | 3 | 19 | 23 | 0 | 0 | 0 | 0 | 0 | 0 | 0 | 0 | 0 | 0 | 0
2030 | 3 | 19 | 24 | 1656.6 | 1113 | 1695.7 | 597 | 796.4 | 1478.5 | 1111.7 | 323 | 591.3 | 4899.4 | 2203.9 | 2030 | 3 | 19 | 24 | 0 | 0 | 0 | 0 | 0 | 0 | 0 | 0 | 0 | 0 | 0
2030 | 3 | 20 | 1 | 1478.9 | 995 | 1539.8 | 585.3 | 720.3 | 1333.4 | 983.2 | 291.5 | 527.8 | 4386.6 | 1938.7 | 2030 | 3 | 20 | 1 | 0 | 0 | 0 | 0 | 0 | 0 | 0 | 0 | 0 | 0 | 0
2030 | 3 | 20 | 2 | 1424.8 | 959.7 | 1492.1 | 582.1 | 696.5 | 1287.8 | 936.3 | 279.8 | 500.8 | 4179.9 | 1840.6 | 2030 | 3 | 20 | 2 | 0 | 0 | 0 | 0 | 0 | 0 | 0 | 0 | 0 | 0 | 0
2030 | 3 | 20 | 3 | 1350.3 | 914.3 | 1423.2 | 577.5 | 663.1 | 1227.5 | 884.7 | 264.5 | 469.7 | 3932.8 | 1738 | 2030 | 3 | 20 | 3 | 0 | 0 | 0 | 0 | 0 | 0 | 0 | 0 | 0 | 0 | 0
2030 | 3 | 20 | 4 | 1387.2 | 936.3 | 1457.2 | 579.8 | 677.5 | 1254 | 898.1 | 268.6 | 473.4 | 3986.5 | 1756.1 | 2030 | 3 | 20 | 4 | 0 | 0 | 0 | 0 | 0 | 0 | 0 | 0 | 0 | 0 | 0
2030 | 3 | 20 | 5 | 1422.9 | 960 | 1491.2 | 582.6 | 691.7 | 1279.6 | 911.1 | 273.3 | 478.3 | 4045.2 | 1788.7 | 2030 | 3 | 20 | 5 | 0 | 0 | 0 | 0 | 0 | 0 | 0 | 0 | 0 | 0 | 0
2030 | 3 | 20 | 6 | 1542.8 | 1036.2 | 1602.5 | 590.1 | 741.8 | 1371.2 | 974.4 | 292.8 | 509.1 | 4331.6 | 1916.9 | 2030 | 3 | 20 | 6 | 0 | 0 | 0 | 0 | 0 | 0 | 0 | 0 | 0 | 0 | 0
2030 | 3 | 20 | 7 | 1739.5 | 1161.1 | 1806.8 | 605.9 | 846.4 | 1539.4 | 1086.6 | 328 | 571.7 | 4874.4 | 2140.7 | 2030 | 3 | 20 | 7 | 20.7 | 24.3 | 43.5 | 4 | 30.8 | 31.7 | 28.9 | 3.9 | 4.6 | 17.7 | 33.6
2030 | 3 | 20 | 8 | 1810.1 | 1237.9 | 1963.6 | 616.2 | 964.8 | 1660.9 | 1158.9 | 352.8 | 639 | 5353.7 | 2304.1 | 2030 | 3 | 20 | 8 | 103.7 | 121.8 | 217.6 | 20.1 | 154.3 | 158.5 | 144.4 | 19.7 | 23.2 | 88.7 | 168.3
2030 | 3 | 20 | 9 | 1753.1 | 1265.1 | 2058.3 | 620.1 | 1081 | 1721.3 | 1180.6 | 362.4 | 688.5 | 5612.6 | 2363.6 | 2030 | 3 | 20 | 9 | 234.3 | 275.4 | 491.9 | 45.5 | 348.8 | 358.3 | 326.5 | 44.6 | 52.5 | 200.4 | 380.4
2030 | 3 | 20 | 10 | 1680.5 | 1279.3 | 2126.1 | 622 | 1179.2 | 1761.5 | 1178.8 | 366.7 | 729.1 | 5781.9 | 2379.5 | 2030 | 3 | 20 | 10 | 354.9 | 417.2 | 745 | 68.9 | 528.3 | 542.8 | 494.6 | 67.5 | 79.5 | 303.6 | 576.2
2030 | 3 | 20 | 11 | 1630.2 | 1286.4 | 2166.1 | 622.6 | 1241.4 | 1785.3 | 1167 | 367.3 | 750.2 | 5843.6 | 2374.2 | 2030 | 3 | 20 | 11 | 433.4 | 509.4 | 909.8 | 84.2 | 645.2 | 662.8 | 603.9 | 82.5 | 97.1 | 370.7 | 703.6
2030 | 3 | 20 | 12 | 1587.1 | 1282.1 | 2172.6 | 622.1 | 1268 | 1785.5 | 1153.4 | 365.1 | 757.6 | 5853.6 | 2353.1 | 2030 | 3 | 20 | 12 | 475.9 | 559.3 | 998.9 | 92.4 | 708.4 | 727.7 | 663.1 | 90.5 | 106.6 | 407 | 772.5
2030 | 3 | 20 | 13 | 1571.6 | 1270.5 | 2139.9 | 620 | 1246.1 | 1764 | 1140.4 | 362.5 | 755.3 | 5839.8 | 2327.7 | 2030 | 3 | 20 | 13 | 461 | 541.9 | 967.7 | 89.5 | 686.2 | 705 | 642.4 | 87.7 | 103.3 | 394.3 | 748.4
2030 | 3 | 20 | 14 | 1589.9 | 1259.7 | 2086.7 | 617.3 | 1190.5 | 1733.3 | 1136.7 | 360.2 | 744.8 | 5816.5 | 2313.4 | 2030 | 3 | 20 | 14 | 401.1 | 471.5 | 842 | 77.9 | 597.1 | 613.4 | 559 | 76.3 | 89.9 | 343.1 | 651.2
2030 | 3 | 20 | 15 | 1597.5 | 1238.8 | 2020 | 613.2 | 1125.8 | 1690.6 | 1129.6 | 355.5 | 727.2 | 5765.6 | 2305.9 | 2030 | 3 | 20 | 15 | 337.5 | 396.7 | 708.5 | 65.6 | 502.4 | 516.2 | 470.3 | 64.2 | 75.6 | 288.7 | 547.9
2030 | 3 | 20 | 16 | 1650.4 | 1234.9 | 1961.3 | 609.7 | 1049.8 | 1661.5 | 1145.8 | 356.4 | 715.1 | 5783.6 | 2345.1 | 2030 | 3 | 20 | 16 | 244.4 | 287.3 | 513 | 47.5 | 363.8 | 373.7 | 340.6 | 46.5 | 54.7 | 209 | 396.7
2030 | 3 | 20 | 17 | 1767.2 | 1258.9 | 1942.1 | 609.3 | 985.3 | 1672.9 | 1203.1 | 365.6 | 717.7 | 5890.3 | 2454.7 | 2030 | 3 | 20 | 17 | 135.7 | 159.5 | 284.8 | 26.4 | 202 | 207.5 | 189.1 | 25.8 | 30.4 | 116.1 | 220.3
2030 | 3 | 20 | 18 | 1910.9 | 1304.1 | 1968.3 | 612.9 | 950 | 1717.3 | 1284.9 | 380 | 726.6 | 6029.6 | 2622 | 2030 | 3 | 20 | 18 | 43.2 | 50.8 | 90.8 | 8.4 | 64.4 | 66.1 | 60.3 | 8.2 | 9.7 | 37 | 70.2
2030 | 3 | 20 | 19 | 2017.1 | 1345.4 | 2023 | 617.9 | 953.6 | 1770.1 | 1365.6 | 393.4 | 734 | 6067.4 | 2789.2 | 2030 | 3 | 20 | 19 | 0.6 | 0.7 | 1.2 | 0.1 | 0.9 | 0.9 | 0.8 | 0.1 | 0.1 | 0.5 | 0.9
2030 | 3 | 20 | 20 | 2048.2 | 1359.9 | 2056.9 | 621.4 | 967.7 | 1792.6 | 1399 | 398.4 | 734.7 | 6056.1 | 2849.8 | 2030 | 3 | 20 | 20 | 0 | 0 | 0 | 0 | 0 | 0 | 0 | 0 | 0 | 0 | 0
2030 | 3 | 20 | 21 | 2005.4 | 1332 | 2018.5 | 619.4 | 948.7 | 1756.8 | 1367.9 | 389.1 | 713.8 | 5893.1 | 2776.1 | 2030 | 3 | 20 | 21 | 0 | 0 | 0 | 0 | 0 | 0 | 0 | 0 | 0 | 0 | 0
2030 | 3 | 20 | 22 | 1896 | 1261 | 1915.7 | 611.5 | 900.7 | 1670.3 | 1294.5 | 369.4 | 681.8 | 5636.2 | 2620.6 | 2030 | 3 | 20 | 22 | 0 | 0 | 0 | 0 | 0 | 0 | 0 | 0 | 0 | 0 | 0
2030 | 3 | 20 | 23 | 1743.9 | 1163.5 | 1775 | 601.1 | 834.4 | 1550.2 | 1189.1 | 342.5 | 635.1 | 5250.6 | 2394.2 | 2030 | 3 | 20 | 23 | 0 | 0 | 0 | 0 | 0 | 0 | 0 | 0 | 0 | 0 | 0
2030 | 3 | 20 | 24 | 1592.5 | 1072.1 | 1639.2 | 592.4 | 769.8 | 1428 | 1081 | 315 | 581.3 | 4811.7 | 2161.2 | 2030 | 3 | 20 | 24 | 0 | 0 | 0 | 0 | 0 | 0 | 0 | 0 | 0 | 0 | 0
2030 | 3 | 21 | 1 | 1523.8 | 1023.7 | 1580.7 | 588.1 | 739.2 | 1368.4 | 1015.4 | 298.8 | 540 | 4492.4 | 2000.3 | 2030 | 3 | 21 | 1 | 0 | 0 | 0 | 0 | 0 | 0 | 0 | 0 | 0 | 0 | 0
2030 | 3 | 21 | 2 | 1470.2 | 989.3 | 1533.3 | 584.9 | 715.6 | 1323.1 | 968.2 | 286.5 | 511 | 4267.7 | 1899.7 | 2030 | 3 | 21 | 2 | 0 | 0 | 0 | 0 | 0 | 0 | 0 | 0 | 0 | 0 | 0
2030 | 3 | 21 | 3 | 1394.9 | 943.1 | 1463.8 | 580.4 | 681.9 | 1262.3 | 915.7 | 271.1 | 479.5 | 4018.7 | 1789 | 2030 | 3 | 21 | 3 | 0 | 0 | 0 | 0 | 0 | 0 | 0 | 0 | 0 | 0 | 0
2030 | 3 | 21 | 4 | 1434.1 | 965.3 | 1499.5 | 582.7 | 697.1 | 1290.8 | 929 | 275.5 | 483.9 | 4078.7 | 1806.1 | 2030 | 3 | 21 | 4 | 0 | 0 | 0 | 0 | 0 | 0 | 0 | 0 | 0 | 0 | 0
2030 | 3 | 21 | 5 | 1471.5 | 989.4 | 1534.5 | 585.6 | 712 | 1317.9 | 941.4 | 280.1 | 488.5 | 4134.9 | 1837.6 | 2030 | 3 | 21 | 5 | 0 | 0 | 0 | 0 | 0 | 0 | 0 | 0 | 0 | 0 | 0
2030 | 3 | 21 | 6 | 1592.3 | 1065.3 | 1647.2 | 593.4 | 762.5 | 1409.8 | 1004.1 | 299.8 | 519.1 | 4418.1 | 1964.8 | 2030 | 3 | 21 | 6 | 0 | 0 | 0 | 0 | 0 | 0 | 0 | 0 | 0 | 0 | 0
2030 | 3 | 21 | 7 | 1791.2 | 1188.9 | 1852.3 | 609.2 | 865.4 | 1576.8 | 1116.3 | 335.4 | 580 | 4950.2 | 2186 | 2030 | 3 | 21 | 7 | 17.8 | 21 | 37.5 | 3.5 | 26.6 | 27.3 | 24.9 | 3.4 | 4 | 15.3 | 29
2030 | 3 | 21 | 8 | 1873.4 | 1264.9 | 1997.7 | 619.2 | 967.5 | 1691.6 | 1188.9 | 360.3 | 644.6 | 5426.5 | 2345.3 | 2030 | 3 | 21 | 8 | 80.8 | 94.9 | 169.6 | 15.7 | 120.2 | 123.5 | 112.6 | 15.4 | 18.1 | 69.1 | 131.1
2030 | 3 | 21 | 9 | 1838.8 | 1289.7 | 2068.5 | 622.5 | 1051.9 | 1739.4 | 1212 | 369.7 | 688.4 | 5679.5 | 2396.6 | 2030 | 3 | 21 | 9 | 172.7 | 202.9 | 362.4 | 33.5 | 257 | 264 | 240.6 | 32.9 | 38.7 | 147.7 | 280.3
2030 | 3 | 21 | 10 | 1789.8 | 1301.9 | 2110.8 | 622.8 | 1115.8 | 1765.5 | 1210.2 | 374.2 | 723.8 | 5849.1 | 2406.7 | 2030 | 3 | 21 | 10 | 251.4 | 295.5 | 527.7 | 48.8 | 374.2 | 384.4 | 350.3 | 47.8 | 56.3 | 215 | 408.1
2030 | 3 | 21 | 11 | 1762.7 | 1304.1 | 2122.4 | 621.9 | 1141.4 | 1773.7 | 1199.9 | 374.7 | 739.6 | 5914 | 2392.5 | 2030 | 3 | 21 | 11 | 286.4 | 336.6 | 601.2 | 55.6 | 426.3 | 438 | 399.1 | 54.5 | 64.1 | 244.9 | 464.9
2030 | 3 | 21 | 12 | 1730.3 | 1297.2 | 2112.9 | 621.2 | 1148.3 | 1764.6 | 1185.6 | 372.3 | 744.1 | 5922.9 | 2369.4 | 2030 | 3 | 21 | 12 | 305.8 | 359.5 | 642 | 59.4 | 455.3 | 467.7 | 426.2 | 58.2 | 68.5 | 261.6 | 496.5
2030 | 3 | 21 | 13 | 1705.6 | 1284.9 | 2087.6 | 619.2 | 1137.6 | 1747 | 1171.3 | 369.4 | 743.4 | 5906.6 | 2343.6 | 2030 | 3 | 21 | 13 | 305.3 | 358.8 | 640.8 | 59.3 | 454.4 | 466.8 | 425.4 | 58.1 | 68.4 | 261.1 | 495.6
2030 | 3 | 21 | 14 | 1696.5 | 1277.2 | 2064.4 | 617.1 | 1122 | 1732.8 | 1167.2 | 367 | 738.5 | 5879.5 | 2330.3 | 2030 | 3 | 21 | 14 | 294.1 | 345.6 | 617.2 | 57.1 | 437.7 | 449.7 | 409.7 | 56 | 65.9 | 251.5 | 477.4
2030 | 3 | 21 | 15 | 1693.5 | 1257.5 | 2007.7 | 613.2 | 1072 | 1696.1 | 1159.2 | 361.9 | 722.4 | 5822.2 | 2324.4 | 2030 | 3 | 21 | 15 | 248.6 | 292.2 | 521.9 | 48.3 | 370.1 | 380.2 | 346.5 | 47.3 | 55.7 | 212.7 | 403.6
2030 | 3 | 21 | 16 | 1734.8 | 1255.2 | 1957.9 | 609.9 | 1009.7 | 1671.7 | 1174.5 | 362.2 | 711.4 | 5830.1 | 2367 | 2030 | 3 | 21 | 16 | 172.9 | 203.2 | 362.9 | 33.6 | 257.4 | 264.4 | 240.9 | 32.9 | 38.7 | 147.9 | 280.7
2030 | 3 | 21 | 17 | 1831.2 | 1283.7 | 1962.1 | 610.4 | 976 | 1696.2 | 1228.8 | 371.4 | 719.3 | 5942.8 | 2483.2 | 2030 | 3 | 21 | 17 | 101.5 | 119.3 | 213 | 19.7 | 151.1 | 155.2 | 141.4 | 19.3 | 22.7 | 86.8 | 164.8
2030 | 3 | 21 | 18 | 1965.6 | 1332.7 | 2004.1 | 614.6 | 960 | 1750.8 | 1309.7 | 386 | 731.3 | 6084.7 | 2651.1 | 2030 | 3 | 21 | 18 | 31.2 | 36.7 | 65.6 | 6.1 | 46.5 | 47.8 | 43.5 | 5.9 | 7 | 26.7 | 50.7
2030 | 3 | 21 | 19 | 2068.2 | 1376.8 | 2068.3 | 620.3 | 974.7 | 1810.1 | 1391.6 | 399.5 | 739.8 | 6118.1 | 2819.5 | 2030 | 3 | 21 | 19 | 0.5 | 0.5 | 1 | 0.1 | 0.7 | 0.7 | 0.6 | 0.1 | 0.1 | 0.4 | 0.7
2030 | 3 | 21 | 20 | 2100.5 | 1391.1 | 2103 | 624.3 | 989.4 | 1833.9 | 1426.8 | 404.3 | 740 | 6102.5 | 2881.9 | 2030 | 3 | 21 | 20 | 0 | 0 | 0 | 0 | 0 | 0 | 0 | 0 | 0 | 0 | 0
2030 | 3 | 21 | 21 | 2058.1 | 1363.8 | 2065.4 | 622.3 | 970.6 | 1798.4 | 1397.9 | 395 | 718.5 | 5933.9 | 2808.4 | 2030 | 3 | 21 | 21 | 0 | 0 | 0 | 0 | 0 | 0 | 0 | 0 | 0 | 0 | 0
2030 | 3 | 21 | 22 | 1949.3 | 1293.8 | 1963.2 | 614.5 | 922.9 | 1712.3 | 1325.6 | 375.6 | 686.9 | 5680.5 | 2656.1 | 2030 | 3 | 21 | 22 | 0 | 0 | 0 | 0 | 0 | 0 | 0 | 0 | 0 | 0 | 0
2030 | 3 | 21 | 23 | 1797.7 | 1196.8 | 1823 | 604.1 | 856.8 | 1592.5 | 1221.8 | 349 | 641.5 | 5307.2 | 2434.2 | 2030 | 3 | 21 | 23 | 0 | 0 | 0 | 0 | 0 | 0 | 0 | 0 | 0 | 0 | 0
2030 | 3 | 21 | 24 | 1646.5 | 1104.4 | 1687.5 | 595.7 | 792.3 | 1470.4 | 1113.7 | 321.8 | 589 | 4879 | 2203.3 | 2030 | 3 | 21 | 24 | 0 | 0 | 0 | 0 | 0 | 0 | 0 | 0 | 0 | 0 | 0
2030 | 3 | 22 | 1 | 1562.3 | 1047.2 | 1614.5 | 590.3 | 755.1 | 1398.8 | 1042.1 | 304.1 | 548 | 4562.2 | 2058.4 | 2030 | 3 | 22 | 1 | 0 | 0 | 0 | 0 | 0 | 0 | 0 | 0 | 0 | 0 | 0
2030 | 3 | 22 | 2 | 1508.3 | 1012.5 | 1567 | 586.9 | 731.4 | 1353.1 | 994.3 | 291.6 | 518 | 4329.7 | 1959.7 | 2030 | 3 | 22 | 2 | 0 | 0 | 0 | 0 | 0 | 0 | 0 | 0 | 0 | 0 | 0
2030 | 3 | 22 | 3 | 1432.5 | 967.1 | 1496.7 | 582.4 | 697.4 | 1292.1 | 941.1 | 276 | 486.8 | 4081.6 | 1847.5 | 2030 | 3 | 22 | 3 | 0 | 0 | 0 | 0 | 0 | 0 | 0 | 0 | 0 | 0 | 0
2030 | 3 | 22 | 4 | 1471.5 | 988.7 | 1532 | 584.6 | 712.5 | 1320.4 | 953.9 | 280.7 | 492.3 | 4151.9 | 1866 | 2030 | 3 | 22 | 4 | 0 | 0 | 0 | 0 | 0 | 0 | 0 | 0 | 0 | 0 | 0
2030 | 3 | 22 | 5 | 1508.5 | 1011.8 | 1566.1 | 587.6 | 727.1 | 1347.5 | 966.3 | 285.1 | 496.7 | 4206.9 | 1897.4 | 2030 | 3 | 22 | 5 | 0 | 0 | 0 | 0 | 0 | 0 | 0 | 0 | 0 | 0 | 0
2030 | 3 | 22 | 6 | 1625.3 | 1085.1 | 1674.5 | 595.1 | 775.9 | 1436.6 | 1027.7 | 304.1 | 526.9 | 4486.7 | 2021.8 | 2030 | 3 | 22 | 6 | 0 | 0 | 0 | 0 | 0 | 0 | 0 | 0 | 0 | 0 | 0
2030 | 3 | 22 | 7 | 1818.1 | 1203.8 | 1871.2 | 610.2 | 873.3 | 1596.6 | 1136 | 338.7 | 586.4 | 5008.5 | 2237.1 | 2030 | 3 | 22 | 7 | 15.1 | 17.8 | 31.7 | 2.9 | 22.5 | 23.1 | 21 | 2.9 | 3.4 | 12.9 | 24.5
2030 | 3 | 22 | 8 | 1905.2 | 1278.5 | 2013.1 | 619.9 | 969.7 | 1709.3 | 1209.1 | 363.7 | 649.1 | 5477.3 | 2396.8 | 2030 | 3 | 22 | 8 | 70.5 | 82.8 | 147.9 | 13.7 | 104.9 | 107.8 | 98.2 | 13.4 | 15.8 | 60.3 | 114.4
2030 | 3 | 22 | 9 | 1876.6 | 1307.2 | 2090.5 | 624.1 | 1057.2 | 1761.8 | 1236.5 | 374 | 693.6 | 5734.9 | 2456.3 | 2030 | 3 | 22 | 9 | 162.8 | 191.4 | 341.8 | 31.6 | 242.4 | 249 | 226.9 | 31 | 36.5 | 139.3 | 264.3
2030 | 3 | 22 | 10 | 1797.3 | 1327.4 | 2182 | 627.1 | 1180 | 1816.5 | 1241.6 | 379.3 | 738.2 | 5910.7 | 2482.4 | 2030 | 3 | 22 | 10 | 309.3 | 363.5 | 649.2 | 60.1 | 460.4 | 472.9 | 431 | 58.8 | 69.3 | 264.5 | 502.1
2030 | 3 | 22 | 11 | 1720.2 | 1338.7 | 2256.7 | 629 | 1286 | 1859.2 | 1236.7 | 380.5 | 766.9 | 5982.3 | 2489.8 | 2030 | 3 | 22 | 11 | 439.6 | 516.7 | 922.7 | 85.4 | 654.4 | 672.2 | 612.5 | 83.6 | 98.5 | 376 | 713.6
2030 | 3 | 22 | 12 | 1687.4 | 1329.5 | 2241.3 | 627.4 | 1287.1 | 1845.5 | 1222.3 | 377.9 | 770.2 | 5988.6 | 2465.2 | 2030 | 3 | 22 | 12 | 453.8 | 533.4 | 952.5 | 88.1 | 675.5 | 693.9 | 632.3 | 86.3 | 101.6 | 388.1 | 736.7
2030 | 3 | 22 | 13 | 1664.2 | 1314.1 | 2205 | 624.7 | 1265.4 | 1820.8 | 1204.3 | 374.4 | 767.2 | 5964.3 | 2432.8 | 2030 | 3 | 22 | 13 | 442.2 | 519.8 | 928.3 | 85.9 | 658.3 | 676.3 | 616.2 | 84.1 | 99.1 | 378.2 | 717.9
2030 | 3 | 22 | 14 | 1665.3 | 1298.5 | 2154.5 | 621.8 | 1220.2 | 1789.8 | 1195.5 | 370.7 | 756.7 | 5923 | 2411.1 | 2030 | 3 | 22 | 14 | 399.1 | 469.1 | 837.7 | 77.5 | 594.1 | 610.3 | 556.1 | 75.9 | 89.4 | 341.3 | 647.9
2030 | 3 | 22 | 15 | 1663.4 | 1273 | 2086.3 | 617.4 | 1158.5 | 1744.9 | 1183.3 | 364.8 | 737.6 | 5851.3 | 2395.2 | 2030 | 3 | 22 | 15 | 342.1 | 402.1 | 718.1 | 66.5 | 509.3 | 523.2 | 476.7 | 65.1 | 76.6 | 292.6 | 555.4
2030 | 3 | 22 | 16 | 1703.3 | 1265 | 2031.7 | 613.6 | 1092.3 | 1717.2 | 1193 | 364.5 | 725.5 | 5852.7 | 2426.7 | 2030 | 3 | 22 | 16 | 263.4 | 309.6 | 552.9 | 51.2 | 392.1 | 402.8 | 367 | 50.1 | 59 | 225.3 | 427.6
2030 | 3 | 22 | 17 | 1819.6 | 1284.5 | 1998.3 | 612.2 | 1015.4 | 1719.6 | 1242.3 | 372.7 | 725.4 | 5950.2 | 2528.6 | 2030 | 3 | 22 | 17 | 143.4 | 168.5 | 300.9 | 27.8 | 213.4 | 219.2 | 199.8 | 27.3 | 32.1 | 122.6 | 232.7
2030 | 3 | 22 | 18 | 1959.1 | 1326.8 | 2010.8 | 614.9 | 969.7 | 1755.2 | 1317.1 | 385.7 | 732 | 6078.4 | 2682.9 | 2030 | 3 | 22 | 18 | 43 | 50.6 | 90.3 | 8.4 | 64 | 65.8 | 59.9 | 8.2 | 9.6 | 36.8 | 69.8
2030 | 3 | 22 | 19 | 2057.8 | 1365.2 | 2057.8 | 619.2 | 970.1 | 1802.4 | 1394.6 | 397.8 | 737.9 | 6101.3 | 2845.1 | 2030 | 3 | 22 | 19 | 0.3 | 0.4 | 0.7 | 0.1 | 0.5 | 0.5 | 0.5 | 0.1 | 0.1 | 0.3 | 0.6
2030 | 3 | 22 | 20 | 2081.9 | 1376 | 2084.9 | 622.4 | 981.4 | 1819.8 | 1427.2 | 401.3 | 736.6 | 6072.1 | 2899.7 | 2030 | 3 | 22 | 20 | 0 | 0 | 0 | 0 | 0 | 0 | 0 | 0 | 0 | 0 | 0
2030 | 3 | 22 | 21 | 2040.8 | 1350.1 | 2048.1 | 620.5 | 963 | 1785.4 | 1397.8 | 391.9 | 714.3 | 5897 | 2822.1 | 2030 | 3 | 22 | 21 | 0 | 0 | 0 | 0 | 0 | 0 | 0 | 0 | 0 | 0 | 0
2030 | 3 | 22 | 22 | 1948.5 | 1289 | 1962.5 | 614.1 | 922.6 | 1711.6 | 1336.7 | 375 | 685.2 | 5666.2 | 2687.6 | 2030 | 3 | 22 | 22 | 0 | 0 | 0 | 0 | 0 | 0 | 0 | 0 | 0 | 0 | 0
2030 | 3 | 22 | 23 | 1817.4 | 1202.5 | 1842.4 | 605.6 | 865.2 | 1607.2 | 1248.2 | 352.1 | 645.1 | 5337.9 | 2497.8 | 2030 | 3 | 22 | 23 | 0 | 0 | 0 | 0 | 0 | 0 | 0 | 0 | 0 | 0 | 0
2030 | 3 | 22 | 24 | 1675.4 | 1113.9 | 1715.2 | 597.5 | 804.7 | 1492.3 | 1148.7 | 327.1 | 598.2 | 4959.4 | 2288.9 | 2030 | 3 | 22 | 24 | 0 | 0 | 0 | 0 | 0 | 0 | 0 | 0 | 0 | 0 | 0
2030 | 3 | 23 | 1 | 1554.2 | 1034.8 | 1609.3 | 589.6 | 752 | 1391.6 | 1055.6 | 304.5 | 550.9 | 4587.6 | 2089.6 | 2030 | 3 | 23 | 1 | 0 | 0 | 0 | 0 | 0 | 0 | 0 | 0 | 0 | 0 | 0
2030 | 3 | 23 | 2 | 1495.3 | 998.5 | 1557.3 | 586 | 726.3 | 1342.2 | 1004 | 291.7 | 521.3 | 4357.6 | 1979.7 | 2030 | 3 | 23 | 2 | 0 | 0 | 0 | 0 | 0 | 0 | 0 | 0 | 0 | 0 | 0
2030 | 3 | 23 | 3 | 1414.9 | 950.6 | 1483 | 581.1 | 690.4 | 1277.5 | 947.4 | 275.5 | 488.9 | 4100.5 | 1861.7 | 2030 | 3 | 23 | 3 | 0 | 0 | 0 | 0 | 0 | 0 | 0 | 0 | 0 | 0 | 0
2030 | 3 | 23 | 4 | 1445.8 | 967.1 | 1510.8 | 582.8 | 702.1 | 1299.6 | 955.8 | 278.5 | 491.4 | 4143.5 | 1867.1 | 2030 | 3 | 23 | 4 | 0 | 0 | 0 | 0 | 0 | 0 | 0 | 0 | 0 | 0 | 0
2030 | 3 | 23 | 5 | 1460 | 976 | 1523.5 | 583.8 | 707.1 | 1309.1 | 958.6 | 279.1 | 489.1 | 4140.3 | 1871 | 2030 | 3 | 23 | 5 | 0 | 0 | 0 | 0 | 0 | 0 | 0 | 0 | 0 | 0 | 0
2030 | 3 | 23 | 6 | 1515.9 | 1011.6 | 1575.3 | 587.3 | 730.1 | 1351.3 | 988.4 | 287 | 498.6 | 4239.7 | 1927.8 | 2030 | 3 | 23 | 6 | 0 | 0 | 0 | 0 | 0 | 0 | 0 | 0 | 0 | 0 | 0
2030 | 3 | 23 | 7 | 1604.9 | 1075.4 | 1688.3 | 595.8 | 795.8 | 1440.1 | 1047.3 | 303.2 | 523.5 | 4448.4 | 2044.8 | 2030 | 3 | 23 | 7 | 26.5 | 31.2 | 55.7 | 5.2 | 39.5 | 40.6 | 37 | 5.1 | 5.9 | 22.7 | 43.1
2030 | 3 | 23 | 8 | 1645.7 | 1132.2 | 1830.7 | 604.7 | 910.3 | 1542.7 | 1101.9 | 320.3 | 565 | 4692.7 | 2163.4 | 2030 | 3 | 23 | 8 | 117 | 137.6 | 245.7 | 22.7 | 174.2 | 179 | 163.1 | 22.3 | 26.2 | 100.1 | 190
2030 | 3 | 23 | 9 | 1644.6 | 1179.2 | 1969.4 | 613.6 | 1041.5 | 1639.1 | 1143.7 | 334.5 | 609 | 4913.3 | 2262.2 | 2030 | 3 | 23 | 9 | 239.4 | 281.3 | 502.4 | 46.5 | 356.3 | 366 | 333.5 | 45.5 | 53.6 | 204.7 | 388.6
2030 | 3 | 23 | 10 | 1620 | 1211.9 | 2065.3 | 617.7 | 1144.1 | 1704.2 | 1160.6 | 343.8 | 650.7 | 5109.5 | 2318.6 | 2030 | 3 | 23 | 10 | 344.9 | 405.3 | 723.9 | 67 | 513.3 | 527.4 | 480.5 | 65.6 | 77.2 | 295 | 559.8
2030 | 3 | 23 | 11 | 1586.9 | 1221.9 | 2100.9 | 618.4 | 1195 | 1728.1 | 1158.9 | 346.9 | 677.2 | 5238 | 2330.8 | 2030 | 3 | 23 | 11 | 406 | 477.2 | 852.1 | 78.9 | 604.3 | 620.8 | 565.7 | 77.2 | 90.9 | 347.2 | 659
2030 | 3 | 23 | 12 | 1550.2 | 1217.9 | 2097.2 | 617.8 | 1210 | 1723.4 | 1148.6 | 345.4 | 687.6 | 5289 | 2322 | 2030 | 3 | 23 | 12 | 435 | 511.3 | 913.1 | 84.5 | 647.6 | 665.2 | 606.2 | 82.8 | 97.4 | 372.1 | 706.2
2030 | 3 | 23 | 13 | 1521.2 | 1208.3 | 2075 | 615.7 | 1204.7 | 1708.1 | 1136.5 | 342.8 | 690.1 | 5293.6 | 2307.6 | 2030 | 3 | 23 | 13 | 441.2 | 518.6 | 926.1 | 85.7 | 656.8 | 674.7 | 614.8 | 84 | 98.8 | 377.4 | 716.2
2030 | 3 | 23 | 14 | 1494.2 | 1192.5 | 2040.9 | 613.1 | 1187.6 | 1685.1 | 1123.6 | 337.8 | 682.6 | 5236.5 | 2281.8 | 2030 | 3 | 23 | 14 | 435.9 | 512.4 | 915.1 | 84.7 | 648.9 | 666.6 | 607.4 | 83 | 97.6 | 372.8 | 707.7
2030 | 3 | 23 | 15 | 1499.7 | 1169.4 | 1969.2 | 608.2 | 1120.2 | 1639.9 | 1106.5 | 331.9 | 662.5 | 5164.8 | 2252.8 | 2030 | 3 | 23 | 15 | 370.8 | 435.9 | 778.4 | 72 | 552 | 567.1 | 516.7 | 70.6 | 83.1 | 317.2 | 602
2030 | 3 | 23 | 16 | 1569.1 | 1165.7 | 1900.6 | 603.9 | 1028.1 | 1607.2 | 1119.4 | 331.9 | 643 | 5141.3 | 2272.4 | 2030 | 3 | 23 | 16 | 256.1 | 301 | 537.5 | 49.7 | 381.2 | 391.6 | 356.8 | 48.7 | 57.4 | 219 | 415.7
2030 | 3 | 23 | 17 | 1698.8 | 1198.5 | 1885 | 603.7 | 960.9 | 1622.5 | 1175.9 | 341.7 | 642.5 | 5230.9 | 2377.2 | 2030 | 3 | 23 | 17 | 139.6 | 164.1 | 293 | 27.1 | 207.8 | 213.5 | 194.5 | 26.6 | 31.3 | 119.4 | 226.6
2030 | 3 | 23 | 18 | 1855.8 | 1255 | 1918.4 | 607.7 | 927.4 | 1675.1 | 1260 | 357.7 | 654.7 | 5402.4 | 2546.9 | 2030 | 3 | 23 | 18 | 43.8 | 51.5 | 92 | 8.5 | 65.2 | 67 | 61.1 | 8.3 | 9.8 | 37.5 | 71.1
2030 | 3 | 23 | 19 | 1969.5 | 1305.5 | 1976.4 | 612.9 | 932.9 | 1734 | 1344.2 | 374.9 | 678 | 5578.8 | 2714.8 | 2030 | 3 | 23 | 19 | 0.3 | 0.4 | 0.7 | 0.1 | 0.5 | 0.5 | 0.5 | 0.1 | 0.1 | 0.3 | 0.6
2030 | 3 | 23 | 20 | 2002.4 | 1324.2 | 2011.1 | 616.6 | 947.9 | 1758.5 | 1378.5 | 381.8 | 687.5 | 5644.3 | 2779.4 | 2030 | 3 | 23 | 20 | 0 | 0 | 0 | 0 | 0 | 0 | 0 | 0 | 0 | 0 | 0
2030 | 3 | 23 | 21 | 1971.9 | 1305.2 | 1984.2 | 615.2 | 933.9 | 1732.3 | 1355.7 | 376 | 676.7 | 5569.1 | 2723.3 | 2030 | 3 | 23 | 21 | 0 | 0 | 0 | 0 | 0 | 0 | 0 | 0 | 0 | 0 | 0
2030 | 3 | 23 | 22 | 1886.6 | 1250.6 | 1905.6 | 609.5 | 896.6 | 1663.6 | 1301.3 | 362 | 655.4 | 5405.7 | 2610 | 2030 | 3 | 23 | 22 | 0 | 0 | 0 | 0 | 0 | 0 | 0 | 0 | 0 | 0 | 0
2030 | 3 | 23 | 23 | 1769.6 | 1175.8 | 1798.9 | 601.8 | 845.3 | 1570 | 1221.2 | 342.7 | 624.3 | 5157.2 | 2448.9 | 2030 | 3 | 23 | 23 | 0 | 0 | 0 | 0 | 0 | 0 | 0 | 0 | 0 | 0 | 0
2030 | 3 | 23 | 24 | 1642.4 | 1096.6 | 1684.9 | 594.9 | 790.9 | 1466.9 | 1130.7 | 320.9 | 585.9 | 4852.7 | 2263 | 2030 | 3 | 23 | 24 | 0 | 0 | 0 | 0 | 0 | 0 | 0 | 0 | 0 | 0 | 0
2030 | 3 | 24 | 1 | 1481.8 | 991 | 1544.9 | 583.8 | 721.9 | 1334.6 | 1014.7 | 294 | 534.4 | 4443.6 | 2013 | 2030 | 3 | 24 | 1 | 0 | 0 | 0 | 0 | 0 | 0 | 0 | 0 | 0 | 0 | 0
2030 | 3 | 24 | 2 | 1450 | 968.8 | 1517.4 | 581.7 | 707.5 | 1306.4 | 977.2 | 286 | 514 | 4294.7 | 1930.1 | 2030 | 3 | 24 | 2 | 0 | 0 | 0 | 0 | 0 | 0 | 0 | 0 | 0 | 0 | 0
2030 | 3 | 24 | 3 | 1316.1 | 891.2 | 1393.6 | 573.5 | 649 | 1200.3 | 888.8 | 260.5 | 464.6 | 3888.7 | 1755.2 | 2030 | 3 | 24 | 3 | 0 | 0 | 0 | 0 | 0 | 0 | 0 | 0 | 0 | 0 | 0
2030 | 3 | 24 | 4 | 1377.1 | 923.9 | 1449.1 | 577.1 | 673.4 | 1245.8 | 912.8 | 268.4 | 475.2 | 4002.4 | 1788.9 | 2030 | 3 | 24 | 4 | 0 | 0 | 0 | 0 | 0 | 0 | 0 | 0 | 0 | 0 | 0
2030 | 3 | 24 | 5 | 1385.9 | 929.5 | 1456.8 | 577.7 | 676.1 | 1251.1 | 912.8 | 268 | 472 | 3990.6 | 1786.9 | 2030 | 3 | 24 | 5 | 0 | 0 | 0 | 0 | 0 | 0 | 0 | 0 | 0 | 0 | 0
2030 | 3 | 24 | 6 | 1430.1 | 957.2 | 1497.3 | 580.3 | 694.1 | 1284.4 | 935.5 | 274 | 478.8 | 4066.3 | 1828.5 | 2030 | 3 | 24 | 6 | 0 | 0 | 0 | 0 | 0 | 0 | 0 | 0 | 0 | 0 | 0
2030 | 3 | 24 | 7 | 1507.9 | 1009.4 | 1585.3 | 587.3 | 741.8 | 1355.3 | 984.4 | 286.8 | 496.3 | 4224.2 | 1914.8 | 2030 | 3 | 24 | 7 | 14.2 | 16.7 | 29.8 | 2.8 | 21.1 | 21.7 | 19.8 | 2.7 | 3.2 | 12.1 | 23
2030 | 3 | 24 | 8 | 1553.2 | 1054.1 | 1692.1 | 593.8 | 821.5 | 1434.6 | 1031.6 | 300.7 | 525.9 | 4403.9 | 1996.2 | 2030 | 3 | 24 | 8 | 69.9 | 82.2 | 146.7 | 13.6 | 104.1 | 106.9 | 97.4 | 13.3 | 15.7 | 59.8 | 113.5
2030 | 3 | 24 | 9 | 1564.6 | 1096.8 | 1815.4 | 602.4 | 932.5 | 1522 | 1075.1 | 314.1 | 563.3 | 4593.1 | 2077.4 | 2030 | 3 | 24 | 9 | 168.2 | 197.7 | 353.1 | 32.7 | 250.4 | 257.2 | 234.4 | 32 | 37.7 | 143.9 | 273
2030 | 3 | 24 | 10 | 1548.8 | 1131.7 | 1920.5 | 607.2 | 1039.7 | 1594.6 | 1101.1 | 324.3 | 605 | 4787.4 | 2139.9 | 2030 | 3 | 24 | 10 | 274.5 | 322.6 | 576.2 | 53.3 | 408.6 | 419.8 | 382.5 | 52.2 | 61.5 | 234.8 | 445.6
2030 | 3 | 24 | 11 | 1543.3 | 1144.2 | 1944.5 | 607.9 | 1067.5 | 1614.4 | 1106.5 | 328.9 | 629.4 | 4933.4 | 2161 | 2030 | 3 | 24 | 11 | 303 | 356.1 | 636 | 58.9 | 451 | 463.3 | 422.2 | 57.7 | 67.9 | 259.1 | 491.8
2030 | 3 | 24 | 12 | 1548.5 | 1145.3 | 1923.2 | 607.1 | 1048 | 1604.4 | 1103.7 | 329.4 | 636.7 | 5011.8 | 2160.4 | 2030 | 3 | 24 | 12 | 283 | 332.6 | 593.9 | 55 | 421.2 | 432.7 | 394.3 | 53.8 | 63.4 | 242 | 459.3
2030 | 3 | 24 | 13 | 1533.7 | 1149.4 | 1924.7 | 606.5 | 1058.7 | 1607.4 | 1102.7 | 329.7 | 644 | 5048.3 | 2169.7 | 2030 | 3 | 24 | 13 | 298.5 | 350.9 | 626.6 | 58 | 444.4 | 456.5 | 416 | 56.8 | 66.9 | 255.3 | 484.6
2030 | 3 | 24 | 14 | 1518.9 | 1141.7 | 1898.6 | 604.5 | 1043.2 | 1591.3 | 1097.3 | 327 | 641.3 | 5037.1 | 2163.4 | 2030 | 3 | 24 | 14 | 289.9 | 340.8 | 608.6 | 56.3 | 431.6 | 443.4 | 404 | 55.2 | 64.9 | 248 | 470.7
2030 | 3 | 24 | 15 | 1512.1 | 1127.3 | 1859 | 600.9 | 1011.2 | 1565.9 | 1087.7 | 322.8 | 629.2 | 4993.1 | 2152 | 2030 | 3 | 24 | 15 | 262.9 | 309.1 | 551.9 | 51.1 | 391.4 | 402.1 | 366.4 | 50 | 58.9 | 224.9 | 426.8
2030 | 3 | 24 | 16 | 1559.7 | 1132.8 | 1834.1 | 599.2 | 969.7 | 1559.8 | 1106.5 | 324.5 | 620 | 4998.2 | 2192.2 | 2030 | 3 | 24 | 16 | 204.6 | 240.5 | 429.4 | 39.7 | 304.5 | 312.8 | 285.1 | 38.9 | 45.8 | 175 | 332.1
2030 | 3 | 24 | 17 | 1686 | 1174.5 | 1846.1 | 600.9 | 929.6 | 1593.2 | 1169.3 | 336 | 625.9 | 5112.7 | 2312.3 | 2030 | 3 | 24 | 17 | 115 | 135.2 | 241.4 | 22.3 | 171.2 | 175.8 | 160.2 | 21.9 | 25.8 | 98.4 | 186.7
2030 | 3 | 24 | 18 | 1841.2 | 1239.1 | 1902.1 | 606.2 | 917 | 1659.6 | 1259.8 | 354.2 | 643.9 | 5313.3 | 2497.5 | 2030 | 3 | 24 | 18 | 39.6 | 46.5 | 83.1 | 7.7 | 58.9 | 60.5 | 55.2 | 7.5 | 8.9 | 33.9 | 64.3
2030 | 3 | 24 | 19 | 1953.9 | 1291 | 1964.5 | 611.4 | 926.9 | 1721.2 | 1343 | 372.1 | 669.9 | 5508.9 | 2665.4 | 2030 | 3 | 24 | 19 | 0.5 | 0.5 | 1 | 0.1 | 0.7 | 0.7 | 0.6 | 0.1 | 0.1 | 0.4 | 0.7
2030 | 3 | 24 | 20 | 1991.7 | 1312.5 | 2003.8 | 615.5 | 943.8 | 1749.2 | 1377.7 | 380.3 | 682.9 | 5604.3 | 2745.4 | 2030 | 3 | 24 | 20 | 0 | 0 | 0 | 0 | 0 | 0 | 0 | 0 | 0 | 0 | 0
2030 | 3 | 24 | 21 | 1957.5 | 1293.3 | 1973.3 | 613.7 | 928.3 | 1720.1 | 1349.5 | 374.8 | 675.1 | 5554.6 | 2696 | 2030 | 3 | 24 | 21 | 0 | 0 | 0 | 0 | 0 | 0 | 0 | 0 | 0 | 0 | 0
2030 | 3 | 24 | 22 | 1857.1 | 1232.7 | 1879.7 | 606.9 | 884.3 | 1640.3 | 1281.5 | 358.9 | 653.6 | 5389.9 | 2568 | 2030 | 3 | 24 | 22 | 0 | 0 | 0 | 0 | 0 | 0 | 0 | 0 | 0 | 0 | 0
2030 | 3 | 24 | 23 | 1724.3 | 1151.1 | 1757.1 | 598 | 826.2 | 1535 | 1189.4 | 336.6 | 618.2 | 5103.5 | 2380.6 | 2030 | 3 | 24 | 23 | 0 | 0 | 0 | 0 | 0 | 0 | 0 | 0 | 0 | 0 | 0
2030 | 3 | 24 | 24 | 1592.3 | 1070.2 | 1638.5 | 590.6 | 769.6 | 1428 | 1090.8 | 313.1 | 573.9 | 4747.4 | 2173.5 | 2030 | 3 | 24 | 24 | 0 | 0 | 0 | 0 | 0 | 0 | 0 | 0 | 0 | 0 | 0
2030 | 3 | 25 | 1 | 1516.8 | 1018.4 | 1573.7 | 585.4 | 736.1 | 1363.1 | 1018.7 | 297.2 | 537.1 | 4466.8 | 2014.7 | 2030 | 3 | 25 | 1 | 0 | 0 | 0 | 0 | 0 | 0 | 0 | 0 | 0 | 0 | 0
2030 | 3 | 25 | 2 | 1472.2 | 989.5 | 1534.9 | 583.1 | 716.4 | 1324.8 | 975.7 | 286.7 | 511.2 | 4269.8 | 1925.7 | 2030 | 3 | 25 | 2 | 0 | 0 | 0 | 0 | 0 | 0 | 0 | 0 | 0 | 0 | 0
2030 | 3 | 25 | 3 | 1404 | 948.9 | 1471.9 | 578.9 | 685.7 | 1269.4 | 926 | 272.6 | 482.3 | 4042.7 | 1822.2 | 2030 | 3 | 25 | 3 | 0 | 0 | 0 | 0 | 0 | 0 | 0 | 0 | 0 | 0 | 0
2030 | 3 | 25 | 4 | 1447.6 | 973.5 | 1511.4 | 581.2 | 702.7 | 1301.3 | 941.1 | 278 | 489.1 | 4123.4 | 1845.1 | 2030 | 3 | 25 | 4 | 0 | 0 | 0 | 0 | 0 | 0 | 0 | 0 | 0 | 0 | 0
2030 | 3 | 25 | 5 | 1490 | 1000.9 | 1551.5 | 584.7 | 719.7 | 1332.1 | 956.2 | 283.7 | 495.9 | 4198.4 | 1882.4 | 2030 | 3 | 25 | 5 | 0 | 0 | 0 | 0 | 0 | 0 | 0 | 0 | 0 | 0 | 0
2030 | 3 | 25 | 6 | 1613.9 | 1080.4 | 1666.8 | 592.8 | 771.5 | 1426.6 | 1020.4 | 303.8 | 527.5 | 4491.8 | 2010.7 | 2030 | 3 | 25 | 6 | 0 | 0 | 0 | 0 | 0 | 0 | 0 | 0 | 0 | 0 | 0
2030 | 3 | 25 | 7 | 1810.5 | 1205.9 | 1873.5 | 609.1 | 876.5 | 1593.7 | 1129.5 | 338.9 | 586.2 | 5001.9 | 2230.8 | 2030 | 3 | 25 | 7 | 20.6 | 24.2 | 43.2 | 4 | 30.7 | 31.5 | 28.7 | 3.9 | 4.6 | 17.6 | 33.4
2030 | 3 | 25 | 8 | 1903.1 | 1285.3 | 2023.3 | 620.3 | 978.1 | 1713.1 | 1205 | 364.4 | 649.2 | 5468.8 | 2393.7 | 2030 | 3 | 25 | 8 | 78.8 | 92.7 | 165.5 | 15.3 | 117.4 | 120.6 | 109.9 | 15 | 17.7 | 67.4 | 128
2030 | 3 | 25 | 9 | 1889.5 | 1314.3 | 2091.6 | 622.9 | 1051 | 1762.3 | 1234.6 | 375 | 691.6 | 5729.5 | 2453.9 | 2030 | 3 | 25 | 9 | 151.6 | 178.2 | 318.2 | 29.4 | 225.7 | 231.8 | 211.3 | 28.8 | 34 | 129.7 | 246.1
2030 | 3 | 25 | 10 | 1853 | 1329.9 | 2136.8 | 624.9 | 1112.5 | 1792.8 | 1238.7 | 380.5 | 727.6 | 5912.5 | 2473.5 | 2030 | 3 | 25 | 10 | 223.2 | 262.4 | 468.6 | 43.4 | 332.3 | 341.4 | 311.1 | 42.5 | 50 | 190.9 | 362.4
2030 | 3 | 25 | 11 | 1829.9 | 1336.2 | 2154.7 | 624.5 | 1142.5 | 1806.1 | 1233.2 | 381.9 | 745.3 | 5990.7 | 2469.8 | 2030 | 3 | 25 | 11 | 260.6 | 306.4 | 547.1 | 50.6 | 388 | 398.6 | 363.2 | 49.6 | 58.4 | 222.9 | 423.1
2030 | 3 | 25 | 12 | 1796.5 | 1332.3 | 2153.2 | 623.7 | 1157.3 | 1802.4 | 1221.6 | 380 | 751.2 | 6004 | 2451 | 2030 | 3 | 25 | 12 | 288.1 | 338.6 | 604.8 | 56 | 428.9 | 440.6 | 401.5 | 54.8 | 64.5 | 246.4 | 467.7
2030 | 3 | 25 | 13 | 1768.3 | 1323.1 | 2136.4 | 622.4 | 1156.6 | 1790.6 | 1208 | 377.1 | 751.6 | 5987 | 2425.8 | 2030 | 3 | 25 | 13 | 298.4 | 350.7 | 626.4 | 58 | 444.2 | 456.3 | 415.8 | 56.8 | 66.8 | 255.2 | 484.4
2030 | 3 | 25 | 14 | 1751.6 | 1315.8 | 2117.9 | 621.1 | 1148.9 | 1778.9 | 1201.8 | 374.4 | 747.8 | 5956.6 | 2410 | 2030 | 3 | 25 | 14 | 297.7 | 349.9 | 624.9 | 57.8 | 443.2 | 455.3 | 414.8 | 56.7 | 66.7 | 254.6 | 483.3
2030 | 3 | 25 | 15 | 1737.9 | 1295.5 | 2068.9 | 617.5 | 1110.4 | 1745.4 | 1190.6 | 369 | 733.5 | 5897.6 | 2396.6 | 2030 | 3 | 25 | 15 | 267.4 | 314.3 | 561.3 | 51.9 | 398 | 408.9 | 372.6 | 50.9 | 59.9 | 228.7 | 434.1
2030 | 3 | 25 | 16 | 1777.6 | 1291.7 | 2020.6 | 614.4 | 1050.8 | 1722.8 | 1203.4 | 369.3 | 723.8 | 5913.2 | 2435.8 | 2030 | 3 | 25 | 16 | 195.1 | 229.3 | 409.5 | 37.9 | 290.4 | 298.3 | 271.8 | 37.1 | 43.7 | 166.9 | 316.7
2030 | 3 | 25 | 17 | 1884.1 | 1320.8 | 2018.4 | 615.3 | 1007 | 1744.7 | 1260.7 | 378.7 | 729.6 | 6022.7 | 2553.4 | 2030 | 3 | 25 | 17 | 110.2 | 129.5 | 231.3 | 21.4 | 164 | 168.5 | 153.5 | 21 | 24.7 | 94.2 | 178.9
2030 | 3 | 25 | 18 | 2029.7 | 1375.3 | 2063.1 | 619.8 | 989.3 | 1803.6 | 1347.4 | 394.1 | 741.9 | 6173.1 | 2733.9 | 2030 | 3 | 25 | 18 | 33.9 | 39.8 | 71.1 | 6.6 | 50.4 | 51.8 | 47.2 | 6.4 | 7.6 | 29 | 55
2030 | 3 | 25 | 19 | 2134.8 | 1420.9 | 2126.3 | 624.9 | 1002.2 | 1863 | 1431.5 | 407.9 | 751.4 | 6218.6 | 2905.6 | 2030 | 3 | 25 | 19 | 0.3 | 0.4 | 0.7 | 0.1 | 0.5 | 0.5 | 0.5 | 0.1 | 0.1 | 0.3 | 0.6
2030 | 3 | 25 | 20 | 2166.2 | 1435.4 | 2160.4 | 628.3 | 1016.6 | 1886 | 1476.2 | 413.1 | 753.3 | 6218.5 | 2969.4 | 2030 | 3 | 25 | 20 | 0 | 0 | 0 | 0 | 0 | 0 | 0 | 0 | 0 | 0 | 0
2030 | 3 | 25 | 21 | 2120.9 | 1406.6 | 2119.3 | 626.2 | 996.3 | 1848.4 | 1435.2 | 403.6 | 733.3 | 6062.9 | 2893.1 | 2030 | 3 | 25 | 21 | 0 | 0 | 0 | 0 | 0 | 0 | 0 | 0 | 0 | 0 | 0
2030 | 3 | 25 | 22 | 2005.6 | 1333.4 | 2011.4 | 618.4 | 946 | 1757.4 | 1359.8 | 383.6 | 701.7 | 5810 | 2732.7 | 2030 | 3 | 25 | 22 | 0 | 0 | 0 | 0 | 0 | 0 | 0 | 0 | 0 | 0 | 0
2030 | 3 | 25 | 23 | 1847.8 | 1232.2 | 1865.6 | 606.8 | 877.3 | 1632.7 | 1250.6 | 355.9 | 654 | 5416.2 | 2500 | 2030 | 3 | 25 | 23 | 0 | 0 | 0 | 0 | 0 | 0 | 0 | 0 | 0 | 0 | 0
2030 | 3 | 25 | 24 | 1693.8 | 1137.9 | 1727.6 | 598 | 811.6 | 1508.5 | 1140.9 | 328 | 599.5 | 4970.8 | 2262.9 | 2030 | 3 | 25 | 24 | 0 | 0 | 0 | 0 | 0 | 0 | 0 | 0 | 0 | 0 | 0
2030 | 3 | 26 | 1 | 1566.1 | 1015.3 | 1569.1 | 551.6 | 734.2 | 1359.8 | 1006.9 | 296.2 | 535.1 | 4449.8 | 1985.2 | 2030 | 3 | 26 | 1 | 0 | 0 | 0 | 0 | 0 | 0 | 0 | 0 | 0 | 0 | 0
2030 | 3 | 26 | 2 | 1516.1 | 982.3 | 1525.4 | 549.2 | 712.1 | 1317.3 | 961.8 | 284.9 | 508.3 | 4244.6 | 1891.1 | 2030 | 3 | 26 | 2 | 0 | 0 | 0 | 0 | 0 | 0 | 0 | 0 | 0 | 0 | 0
2030 | 3 | 26 | 3 | 1441.4 | 936.9 | 1456.6 | 544.5 | 678.7 | 1256.9 | 909.9 | 269.7 | 477.4 | 3999.8 | 1783.8 | 2030 | 3 | 26 | 3 | 0 | 0 | 0 | 0 | 0 | 0 | 0 | 0 | 0 | 0 | 0
2030 | 3 | 26 | 4 | 1479.1 | 957.8 | 1490.2 | 547.1 | 693.2 | 1284.3 | 921.9 | 273.8 | 481.6 | 4057.6 | 1800.8 | 2030 | 3 | 26 | 4 | 0 | 0 | 0 | 0 | 0 | 0 | 0 | 0 | 0 | 0 | 0
2030 | 3 | 26 | 5 | 1516.5 | 982 | 1525.5 | 549.9 | 708.1 | 1311.4 | 935.6 | 278.6 | 486.9 | 4120.3 | 1833.6 | 2030 | 3 | 26 | 5 | 0 | 0 | 0 | 0 | 0 | 0 | 0 | 0 | 0 | 0 | 0
2030 | 3 | 26 | 6 | 1637.6 | 1058 | 1638.5 | 557.8 | 758.8 | 1403.7 | 999.2 | 298.4 | 517.9 | 4408.5 | 1960.3 | 2030 | 3 | 26 | 6 | 0 | 0 | 0 | 0 | 0 | 0 | 0 | 0 | 0 | 0 | 0
2030 | 3 | 26 | 7 | 1837 | 1180.9 | 1841.6 | 573.3 | 859.2 | 1568.8 | 1109.2 | 334 | 578.5 | 4940.2 | 2178.8 | 2030 | 3 | 26 | 7 | 15.3 | 18 | 32.2 | 3 | 22.8 | 23.4 | 21.4 | 2.9 | 3.4 | 13.1 | 24.9
2030 | 3 | 26 | 8 | 1924.2 | 1256.2 | 1981.5 | 582.8 | 953.7 | 1680.3 | 1182.2 | 359 | 642 | 5417.6 | 2338.1 | 2030 | 3 | 26 | 8 | 68.9 | 81 | 144.6 | 13.4 | 102.5 | 105.3 | 96 | 13.1 | 15.4 | 58.9 | 111.8
2030 | 3 | 26 | 9 | 1899.7 | 1281.2 | 2040.6 | 585.1 | 1022.5 | 1721.2 | 1206.3 | 368.8 | 684.5 | 5679.3 | 2391.8 | 2030 | 3 | 26 | 9 | 142 | 166.9 | 298.1 | 27.6 | 211.4 | 217.1 | 197.9 | 27 | 31.8 | 121.4 | 230.5
2030 | 3 | 26 | 10 | 1852.4 | 1293.1 | 2078.8 | 585.8 | 1081.8 | 1744.8 | 1205.3 | 373.2 | 719.4 | 5849.7 | 2406.9 | 2030 | 3 | 26 | 10 | 215.9 | 253.8 | 453.2 | 41.9 | 321.4 | 330.2 | 300.9 | 41.1 | 48.4 | 184.7 | 350.5
2030 | 3 | 26 | 11 | 1820 | 1298.6 | 2102.4 | 585.1 | 1120.9 | 1760.2 | 1196 | 373.9 | 737.4 | 5916.4 | 2404.2 | 2030 | 3 | 26 | 11 | 265.6 | 312.1 | 557.4 | 51.6 | 395.3 | 406.1 | 370 | 50.5 | 59.5 | 227.1 | 431.1
2030 | 3 | 26 | 12 | 1794.7 | 1292.2 | 2088.7 | 584.6 | 1120.9 | 1749.6 | 1182.8 | 371.8 | 741 | 5928.3 | 2382.1 | 2030 | 3 | 26 | 12 | 275.9 | 324.2 | 579.1 | 53.6 | 410.6 | 421.9 | 384.4 | 52.5 | 61.8 | 235.9 | 447.8
2030 | 3 | 26 | 13 | 1762.1 | 1283.1 | 2077.2 | 583.2 | 1126.6 | 1740 | 1169.5 | 369.3 | 742.5 | 5912.3 | 2359 | 2030 | 3 | 26 | 13 | 293.7 | 345.2 | 616.5 | 57.1 | 437.2 | 449.1 | 409.3 | 55.9 | 65.8 | 251.2 | 476.8
2030 | 3 | 26 | 14 | 1751.4 | 1275.5 | 2055.8 | 581.8 | 1113 | 1726.7 | 1162.1 | 366.8 | 738 | 5885.3 | 2341.2 | 2030 | 3 | 26 | 14 | 285 | 335 | 598.3 | 55.4 | 424.3 | 435.9 | 397.2 | 54.2 | 63.8 | 243.8 | 462.7
2030 | 3 | 26 | 15 | 1755.5 | 1253.8 | 1986.7 | 577.6 | 1048.8 | 1683.1 | 1149.3 | 361.4 | 719.9 | 5827.8 | 2325.9 | 2030 | 3 | 26 | 15 | 223.3 | 262.5 | 468.8 | 43.4 | 332.5 | 341.5 | 311.2 | 42.5 | 50 | 191 | 362.6
2030 | 3 | 26 | 16 | 1777.6 | 1254.6 | 1961.7 | 575.5 | 1017.9 | 1672.6 | 1163.6 | 362 | 714.1 | 5840.1 | 2368.7 | 2030 | 3 | 26 | 16 | 185 | 217.5 | 388.4 | 35.9 | 275.4 | 282.9 | 257.8 | 35.2 | 41.4 | 158.2 | 300.3
2030 | 3 | 26 | 17 | 1876.2 | 1281.9 | 1965.5 | 576 | 983.1 | 1697.2 | 1220 | 371 | 720.6 | 5942.1 | 2481.7 | 2030 | 3 | 26 | 17 | 111.7 | 131.3 | 234.4 | 21.7 | 166.2 | 170.8 | 155.6 | 21.2 | 25 | 95.5 | 181.3
2030 | 3 | 26 | 18 | 2016.6 | 1329.6 | 2001 | 579.6 | 958.9 | 1748.9 | 1301 | 385.6 | 731.1 | 6083 | 2650.4 | 2030 | 3 | 26 | 18 | 31.4 | 36.8 | 65.8 | 6.1 | 46.7 | 47.9 | 43.7 | 6 | 7 | 26.8 | 50.9
2030 | 3 | 26 | 19 | 2117.7 | 1372.7 | 2063.4 | 584.9 | 972.7 | 1807.3 | 1382.9 | 398.8 | 739.9 | 6119 | 2820.7 | 2030 | 3 | 26 | 19 | 0.5 | 0.5 | 1 | 0.1 | 0.7 | 0.7 | 0.6 | 0.1 | 0.1 | 0.4 | 0.7
2030 | 3 | 26 | 20 | 2149.5 | 1388.1 | 2098 | 589.1 | 987.3 | 1830.5 | 1419 | 403.9 | 741.4 | 6114.4 | 2885.5 | 2030 | 3 | 26 | 20 | 0 | 0 | 0 | 0 | 0 | 0 | 0 | 0 | 0 | 0 | 0
2030 | 3 | 26 | 21 | 2106.5 | 1360.7 | 2059.5 | 587.2 | 968.2 | 1794.6 | 1389.6 | 394.7 | 721 | 5954.9 | 2811.3 | 2030 | 3 | 26 | 21 | 0 | 0 | 0 | 0 | 0 | 0 | 0 | 0 | 0 | 0 | 0
2030 | 3 | 26 | 22 | 1996 | 1289.9 | 1955.7 | 579.4 | 919.8 | 1707.2 | 1317.2 | 375.3 | 689.7 | 5704.8 | 2655.1 | 2030 | 3 | 26 | 22 | 0 | 0 | 0 | 0 | 0 | 0 | 0 | 0 | 0 | 0 | 0
2030 | 3 | 26 | 23 | 1842 | 1192 | 1813.2 | 568.9 | 852.6 | 1585.6 | 1211.4 | 348.1 | 643.1 | 5320.3 | 2429.3 | 2030 | 3 | 26 | 23 | 0 | 0 | 0 | 0 | 0 | 0 | 0 | 0 | 0 | 0 | 0
2030 | 3 | 26 | 24 | 1690.3 | 1099.9 | 1676.7 | 560.2 | 787.8 | 1463.2 | 1101.8 | 320.3 | 589.1 | 4879.5 | 2195.4 | 2030 | 3 | 26 | 24 | 0 | 0 | 0 | 0 | 0 | 0 | 0 | 0 | 0 | 0 | 0
2030 | 3 | 27 | 1 | 1467.7 | 955.5 | 1479.9 | 545.1 | 693 | 1283 | 954 | 282.7 | 517.7 | 4298.8 | 1895.2 | 2030 | 3 | 27 | 1 | 0 | 0 | 0 | 0 | 0 | 0 | 0 | 0 | 0 | 0 | 0
2030 | 3 | 27 | 2 | 1417.2 | 922.2 | 1435.8 | 542.1 | 670.8 | 1240.1 | 907.9 | 271.9 | 493 | 4111 | 1797.1 | 2030 | 3 | 27 | 2 | 0 | 0 | 0 | 0 | 0 | 0 | 0 | 0 | 0 | 0 | 0
2030 | 3 | 27 | 3 | 1340.4 | 874.7 | 1365 | 537.3 | 636.4 | 1178.1 | 854 | 256 | 460.4 | 3852.2 | 1694.7 | 2030 | 3 | 27 | 3 | 0 | 0 | 0 | 0 | 0 | 0 | 0 | 0 | 0 | 0 | 0
2030 | 3 | 27 | 4 | 1371.9 | 893.9 | 1393.8 | 539.3 | 648.4 | 1200.3 | 864.8 | 259 | 462 | 3886.4 | 1702.7 | 2030 | 3 | 27 | 4 | 0 | 0 | 0 | 0 | 0 | 0 | 0 | 0 | 0 | 0 | 0
2030 | 3 | 27 | 5 | 1405.9 | 916.6 | 1426.6 | 541.8 | 662 | 1224.6 | 876.7 | 263.6 | 466.3 | 3941 | 1732.6 | 2030 | 3 | 27 | 5 | 0 | 0 | 0 | 0 | 0 | 0 | 0 | 0 | 0 | 0 | 0
2030 | 3 | 27 | 6 | 1522.8 | 990.7 | 1535.4 | 549 | 711 | 1313.8 | 937.8 | 282.5 | 496.2 | 4218.4 | 1856.3 | 2030 | 3 | 27 | 6 | 0.1 | 0.1 | 0.2 | 0 | 0.2 | 0.2 | 0.2 | 0 | 0 | 0.1 | 0.2
2030 | 3 | 27 | 7 | 1713.5 | 1113.7 | 1739.9 | 564.9 | 818.3 | 1481.3 | 1047.6 | 317.3 | 558.4 | 4752.7 | 2074.6 | 2030 | 3 | 27 | 7 | 25.7 | 30.3 | 54 | 5 | 38.3 | 39.4 | 35.9 | 4.9 | 5.8 | 22 | 41.8
2030 | 3 | 27 | 8 | 1785.8 | 1190.8 | 1896.7 | 575.4 | 936 | 1603 | 1120.3 | 342.1 | 625.2 | 5229 | 2241.7 | 2030 | 3 | 27 | 8 | 107.2 | 126 | 225 | 20.8 | 159.6 | 163.9 | 149.4 | 20.4 | 24 | 91.7 | 174
2030 | 3 | 27 | 9 | 1751.7 | 1216.2 | 1967.1 | 578.5 | 1019.6 | 1650.4 | 1143.5 | 351.9 | 670.5 | 5495.2 | 2308.9 | 2030 | 3 | 27 | 9 | 198.2 | 232.9 | 416 | 38.5 | 295 | 303 | 276.1 | 37.7 | 44.4 | 169.5 | 321.7
2030 | 3 | 27 | 10 | 1704.6 | 1227.2 | 2004.3 | 578.8 | 1078.2 | 1673.7 | 1142.3 | 356.2 | 705.8 | 5669.5 | 2329.7 | 2030 | 3 | 27 | 10 | 271.4 | 319 | 569.7 | 52.7 | 404 | 415 | 378.2 | 51.6 | 60.8 | 232.1 | 440.6
2030 | 3 | 27 | 11 | 1651.9 | 1235.9 | 2050.7 | 579.9 | 1147.3 | 1701.5 | 1132.1 | 357.1 | 728.1 | 5734.8 | 2332.5 | 2030 | 3 | 27 | 11 | 357.3 | 420 | 750.1 | 69.4 | 531.9 | 546.4 | 497.9 | 68 | 80 | 305.6 | 580.1
2030 | 3 | 27 | 12 | 1581 | 1237.3 | 2096.6 | 581.2 | 1222.7 | 1724 | 1120.6 | 355.6 | 743.3 | 5750.1 | 2323.4 | 2030 | 3 | 27 | 12 | 456.6 | 536.7 | 958.5 | 88.7 | 679.8 | 698.3 | 636.3 | 86.9 | 102.3 | 390.6 | 741.3
2030 | 3 | 27 | 13 | 1539.4 | 1230.9 | 2101.1 | 580.9 | 1246.6 | 1723.2 | 1109.2 | 353.6 | 747.9 | 5738.1 | 2306.3 | 2030 | 3 | 27 | 13 | 495.3 | 582.2 | 1039.7 | 96.2 | 737.3 | 757.4 | 690.2 | 94.3 | 110.9 | 423.6 | 804.1
2030 | 3 | 27 | 14 | 1543.9 | 1222.8 | 2066.8 | 579.1 | 1214.5 | 1703.5 | 1107.3 | 351.5 | 741 | 5716.2 | 2295.5 | 2030 | 3 | 27 | 14 | 463 | 544.3 | 972 | 89.9 | 689.3 | 708.1 | 645.2 | 88.1 | 103.7 | 396 | 751.7
2030 | 3 | 27 | 15 | 1557.8 | 1200.5 | 1990.9 | 574.4 | 1138.6 | 1655.3 | 1100.7 | 346.6 | 721.9 | 5665.3 | 2283.7 | 2030 | 3 | 27 | 15 | 386.5 | 454.3 | 811.3 | 75.1 | 575.3 | 591 | 538.6 | 73.5 | 86.6 | 330.6 | 627.4
2030 | 3 | 27 | 16 | 1616.6 | 1194.4 | 1920.2 | 570.1 | 1048.8 | 1619.2 | 1115.9 | 347.1 | 707.5 | 5680.8 | 2313.1 | 2030 | 3 | 27 | 16 | 277.9 | 326.7 | 583.4 | 54 | 413.7 | 425 | 387.3 | 52.9 | 62.2 | 237.7 | 451.2
2030 | 3 | 27 | 17 | 1736.4 | 1212.6 | 1882.4 | 568.8 | 965.6 | 1618.4 | 1167.8 | 355.2 | 705.8 | 5771.6 | 2402.8 | 2030 | 3 | 27 | 17 | 150.6 | 177 | 316.1 | 29.2 | 224.1 | 230.3 | 209.8 | 28.7 | 33.7 | 128.8 | 244.4
2030 | 3 | 27 | 18 | 1876.8 | 1251.2 | 1894.1 | 571.5 | 918.5 | 1652.6 | 1245 | 368.3 | 711.7 | 5895.5 | 2558.4 | 2030 | 3 | 27 | 18 | 48.3 | 56.8 | 101.4 | 9.4 | 71.9 | 73.8 | 67.3 | 9.2 | 10.8 | 41.3 | 78.4
2030 | 3 | 27 | 19 | 1982.4 | 1290.1 | 1943.2 | 576.1 | 917.3 | 1701.7 | 1325 | 381.2 | 718.2 | 5929.3 | 2722.9 | 2030 | 3 | 27 | 19 | 1.3 | 1.5 | 2.6 | 0.2 | 1.9 | 1.9 | 1.8 | 0.2 | 0.3 | 1.1 | 2
2030 | 3 | 27 | 20 | 2016.7 | 1306.2 | 1979.3 | 579.9 | 932 | 1726.1 | 1359.7 | 386.5 | 719.3 | 5921.4 | 2785.2 | 2030 | 3 | 27 | 20 | 0 | 0 | 0 | 0 | 0 | 0 | 0 | 0 | 0 | 0 | 0
2030 | 3 | 27 | 21 | 1978.6 | 1280.9 | 1945.5 | 578.4 | 914.9 | 1694 | 1330.7 | 377.9 | 699.3 | 5766 | 2717.2 | 2030 | 3 | 27 | 21 | 0 | 0 | 0 | 0 | 0 | 0 | 0 | 0 | 0 | 0 | 0
2030 | 3 | 27 | 22 | 1874.5 | 1213.6 | 1847.5 | 570.8 | 869.2 | 1611.7 | 1259.4 | 359 | 668.1 | 5516.3 | 2565.4 | 2030 | 3 | 27 | 22 | 0 | 0 | 0 | 0 | 0 | 0 | 0 | 0 | 0 | 0 | 0
2030 | 3 | 27 | 23 | 1725.7 | 1118.6 | 1709.7 | 560.7 | 804.2 | 1494.2 | 1155 | 332.6 | 622.4 | 5139.6 | 2340.9 | 2030 | 3 | 27 | 23 | 0 | 0 | 0 | 0 | 0 | 0 | 0 | 0 | 0 | 0 | 0
2030 | 3 | 27 | 24 | 1575.8 | 1028.7 | 1575 | 552.1 | 740.3 | 1373.2 | 1047.4 | 305.3 | 569.1 | 4706.1 | 2109.4 | 2030 | 3 | 27 | 24 | 0 | 0 | 0 | 0 | 0 | 0 | 0 | 0 | 0 | 0 | 0
2030 | 3 | 28 | 1 | 1460.6 | 951.7 | 1474.6 | 544.3 | 690.2 | 1277 | 957.4 | 283.1 | 520.7 | 4324.1 | 1915.9 | 2030 | 3 | 28 | 1 | 0 | 0 | 0 | 0 | 0 | 0 | 0 | 0 | 0 | 0 | 0
2030 | 3 | 28 | 2 | 1409.8 | 918.9 | 1430.1 | 541.2 | 667.8 | 1234 | 910.5 | 271.8 | 494.7 | 4125.6 | 1812.3 | 2030 | 3 | 28 | 2 | 0 | 0 | 0 | 0 | 0 | 0 | 0 | 0 | 0 | 0 | 0
2030 | 3 | 28 | 3 | 1331.7 | 869.7 | 1358.1 | 536.5 | 633 | 1170.9 | 855.2 | 255.7 | 461.2 | 3858.9 | 1702.7 | 2030 | 3 | 28 | 3 | 0 | 0 | 0 | 0 | 0 | 0 | 0 | 0 | 0 | 0 | 0
2030 | 3 | 28 | 4 | 1363.6 | 888.5 | 1387.1 | 538.3 | 645.1 | 1193.6 | 864.9 | 258.6 | 462.4 | 3890.6 | 1705.1 | 2030 | 3 | 28 | 4 | 0 | 0 | 0 | 0 | 0 | 0 | 0 | 0 | 0 | 0 | 0
2030 | 3 | 28 | 5 | 1398.3 | 910.7 | 1419.8 | 540.8 | 658.9 | 1218.6 | 875.5 | 262.8 | 466.2 | 3939.8 | 1732.1 | 2030 | 3 | 28 | 5 | 0 | 0 | 0 | 0 | 0 | 0 | 0 | 0 | 0 | 0 | 0
2030 | 3 | 28 | 6 | 1515 | 983.9 | 1529.2 | 548.2 | 707.9 | 1307.4 | 935.2 | 281.9 | 495.3 | 4210.5 | 1853.1 | 2030 | 3 | 28 | 6 | 0.1 | 0.1 | 0.2 | 0 | 0.2 | 0.2 | 0.2 | 0 | 0 | 0.1 | 0.2
2030 | 3 | 28 | 7 | 1708 | 1105.8 | 1734.5 | 564.1 | 813.5 | 1473.7 | 1045.1 | 316.8 | 555.8 | 4732.4 | 2067.5 | 2030 | 3 | 28 | 7 | 23 | 27 | 48.3 | 4.5 | 34.2 | 35.2 | 32 | 4.4 | 5.2 | 19.7 | 37.3
2030 | 3 | 28 | 8 | 1785.4 | 1183.5 | 1889 | 574.7 | 926.5 | 1594.3 | 1118.3 | 341.7 | 621.2 | 5204.9 | 2234.9 | 2030 | 3 | 28 | 8 | 97.9 | 115.1 | 205.6 | 19 | 145.8 | 149.8 | 136.5 | 18.6 | 21.9 | 83.8 | 159
2030 | 3 | 28 | 9 | 1750.7 | 1210.1 | 1964.4 | 578.5 | 1015.1 | 1645.1 | 1143.5 | 351.8 | 666.9 | 5468.3 | 2306.9 | 2030 | 3 | 28 | 9 | 193.8 | 227.8 | 406.9 | 37.7 | 288.5 | 296.4 | 270.1 | 36.9 | 43.4 | 165.8 | 314.6
2030 | 3 | 28 | 10 | 1700 | 1223.8 | 2012.7 | 579.1 | 1085.3 | 1675 | 1143.1 | 356.6 | 704.1 | 5646 | 2335.9 | 2030 | 3 | 28 | 10 | 279.4 | 328.4 | 586.5 | 54.3 | 415.9 | 427.3 | 389.3 | 53.2 | 62.6 | 239 | 453.6
2030 | 3 | 28 | 11 | 1659.4 | 1230 | 2046.2 | 579.4 | 1137.5 | 1696.1 | 1135.1 | 357.5 | 724.4 | 5716.2 | 2337.3 | 2030 | 3 | 28 | 11 | 344.6 | 405.1 | 723.4 | 66.9 | 513 | 527 | 480.2 | 65.6 | 77.2 | 294.8 | 559.5
2030 | 3 | 28 | 12 | 1608 | 1227.7 | 2066.7 | 580 | 1180.2 | 1704.1 | 1123.1 | 355.9 | 734.9 | 5733.1 | 2326.1 | 2030 | 3 | 28 | 12 | 405.5 | 476.6 | 851.2 | 78.8 | 603.6 | 620.1 | 565 | 77.2 | 90.8 | 346.8 | 658.3
2030 | 3 | 28 | 13 | 1567.5 | 1219.9 | 2067.5 | 579.1 | 1200.7 | 1701.5 | 1110.7 | 353.7 | 739 | 5720.2 | 2306.9 | 2030 | 3 | 28 | 13 | 440.4 | 517.6 | 924.4 | 85.5 | 655.6 | 673.5 | 613.7 | 83.8 | 98.6 | 376.7 | 714.9
2030 | 3 | 28 | 14 | 1557.6 | 1213.5 | 2048.9 | 577.7 | 1189.5 | 1690.2 | 1108.8 | 351.4 | 735.1 | 5696.4 | 2294.8 | 2030 | 3 | 28 | 14 | 433.8 | 509.8 | 910.5 | 84.3 | 645.7 | 663.3 | 604.4 | 82.5 | 97.2 | 371 | 704.2
2030 | 3 | 28 | 15 | 1553.9 | 1193.9 | 1992.3 | 573.5 | 1139.9 | 1653.3 | 1101.8 | 346.4 | 719.3 | 5640 | 2285.5 | 2030 | 3 | 28 | 15 | 388.9 | 457.1 | 816.3 | 75.5 | 578.9 | 594.7 | 541.9 | 74 | 87.1 | 332.6 | 631.3
2030 | 3 | 28 | 16 | 1612.3 | 1187.2 | 1915.6 | 568.8 | 1045 | 1613.5 | 1115.8 | 346.2 | 703.1 | 5644.7 | 2310.3 | 2030 | 3 | 28 | 16 | 275.9 | 324.2 | 579.1 | 53.6 | 410.6 | 421.9 | 384.4 | 52.5 | 61.8 | 235.9 | 447.8
2030 | 3 | 28 | 17 | 1726.3 | 1205.4 | 1876 | 567.1 | 962.8 | 1610.9 | 1162.7 | 353.6 | 701.8 | 5734.4 | 2393 | 2030 | 3 | 28 | 17 | 151.7 | 178.3 | 318.5 | 29.5 | 225.8 | 232 | 211.4 | 28.9 | 34 | 129.8 | 246.3
2030 | 3 | 28 | 18 | 1864.5 | 1242.4 | 1884.3 | 569.3 | 913.9 | 1643.3 | 1236.2 | 366.2 | 707.1 | 5853.8 | 2541.4 | 2030 | 3 | 28 | 18 | 48.9 | 57.4 | 102.6 | 9.5 | 72.7 | 74.7 | 68.1 | 9.3 | 10.9 | 41.8 | 79.3
2030 | 3 | 28 | 19 | 1970.6 | 1281.3 | 1932.8 | 574.2 | 912.4 | 1692.6 | 1316.4 | 378.9 | 712.8 | 5881.7 | 2704.5 | 2030 | 3 | 28 | 19 | 1.4 | 1.6 | 2.9 | 0.3 | 2 | 2.1 | 1.9 | 0.3 | 0.3 | 1.2 | 2.2
2030 | 3 | 28 | 20 | 2005.8 | 1297 | 1969 | 578.4 | 927.4 | 1717.8 | 1352.4 | 383.9 | 713.1 | 5867.3 | 2765.8 | 2030 | 3 | 28 | 20 | 0 | 0 | 0 | 0 | 0 | 0 | 0 | 0 | 0 | 0 | 0
2030 | 3 | 28 | 21 | 1968.3 | 1272.7 | 1936.1 | 576.8 | 910.6 | 1686 | 1325.7 | 375.4 | 692.4 | 5706.4 | 2698.4 | 2030 | 3 | 28 | 21 | 0 | 0 | 0 | 0 | 0 | 0 | 0 | 0 | 0 | 0 | 0
2030 | 3 | 28 | 22 | 1865.3 | 1206.9 | 1839.4 | 569.3 | 865.4 | 1604.4 | 1255.8 | 356.8 | 661.6 | 5460 | 2549.3 | 2030 | 3 | 28 | 22 | 0 | 0 | 0 | 0 | 0 | 0 | 0 | 0 | 0 | 0 | 0
2030 | 3 | 28 | 23 | 1719 | 1114.1 | 1704.1 | 559.6 | 801.5 | 1488.8 | 1154.1 | 331 | 617.7 | 5099.1 | 2329.7 | 2030 | 3 | 28 | 23 | 0 | 0 | 0 | 0 | 0 | 0 | 0 | 0 | 0 | 0 | 0
2030 | 3 | 28 | 24 | 1571 | 1024.3 | 1570.8 | 551.2 | 738.2 | 1369.3 | 1047.4 | 304.2 | 565.9 | 4678 | 2101.8 | 2030 | 3 | 28 | 24 | 0 | 0 | 0 | 0 | 0 | 0 | 0 | 0 | 0 | 0 | 0
2030 | 3 | 29 | 1 | 1479.6 | 962.5 | 1490.7 | 545 | 698 | 1292.4 | 967.3 | 285.9 | 526.4 | 4374.3 | 1944.6 | 2030 | 3 | 29 | 1 | 0 | 0 | 0 | 0 | 0 | 0 | 0 | 0 | 0 | 0 | 0
2030 | 3 | 29 | 2 | 1428.5 | 929.4 | 1446.1 | 541.6 | 675.5 | 1248.9 | 920.3 | 275.1 | 501.8 | 4188.3 | 1843.4 | 2030 | 3 | 29 | 2 | 0 | 0 | 0 | 0 | 0 | 0 | 0 | 0 | 0 | 0 | 0
2030 | 3 | 29 | 3 | 1349.6 | 880.4 | 1373 | 536.8 | 640.2 | 1185.3 | 864.7 | 258.6 | 468.1 | 3918.8 | 1731.8 | 2030 | 3 | 29 | 3 | 0 | 0 | 0 | 0 | 0 | 0 | 0 | 0 | 0 | 0 | 0
2030 | 3 | 29 | 4 | 1380.6 | 898.5 | 1400.9 | 538.6 | 651.9 | 1207.5 | 873.1 | 261.1 | 468 | 3939.8 | 1735.5 | 2030 | 3 | 29 | 4 | 0 | 0 | 0 | 0 | 0 | 0 | 0 | 0 | 0 | 0 | 0
2030 | 3 | 29 | 5 | 1414.5 | 919.5 | 1432.5 | 541.3 | 665.3 | 1232.2 | 883.8 | 265.1 | 471.5 | 3986.7 | 1762.1 | 2030 | 3 | 29 | 5 | 0 | 0 | 0 | 0 | 0 | 0 | 0 | 0 | 0 | 0 | 0
2030 | 3 | 29 | 6 | 1527.1 | 989.9 | 1537.3 | 548.3 | 712.4 | 1318 | 942.4 | 283.4 | 500.3 | 4253.6 | 1879.9 | 2030 | 3 | 29 | 6 | 0.1 | 0.1 | 0.2 | 0 | 0.2 | 0.2 | 0.2 | 0 | 0 | 0.1 | 0.2
2030 | 3 | 29 | 7 | 1715 | 1106.5 | 1732.4 | 563.4 | 810.7 | 1476.3 | 1048.9 | 317.4 | 559.2 | 4768.2 | 2088.4 | 2030 | 3 | 29 | 7 | 17.8 | 21 | 37.5 | 3.5 | 26.6 | 27.3 | 24.9 | 3.4 | 4 | 15.3 | 29
2030 | 3 | 29 | 8 | 1802.6 | 1182.2 | 1877 | 573.3 | 909.6 | 1591.2 | 1122.4 | 342.4 | 621.8 | 5233.7 | 2253.9 | 2030 | 3 | 29 | 8 | 75.5 | 88.8 | 158.5 | 14.7 | 112.4 | 115.5 | 105.2 | 14.4 | 16.9 | 64.6 | 122.6
2030 | 3 | 29 | 9 | 1785.1 | 1210.5 | 1944 | 577.2 | 982.4 | 1638.4 | 1150.8 | 353.1 | 665.2 | 5502.1 | 2329.2 | 2030 | 3 | 29 | 9 | 149.8 | 176 | 314.4 | 29.1 | 222.9 | 229 | 208.7 | 28.5 | 33.5 | 128.1 | 243.1
2030 | 3 | 29 | 10 | 1748.7 | 1224.4 | 1983.2 | 577.8 | 1038 | 1664.4 | 1156.1 | 358.5 | 701 | 5688.7 | 2360.2 | 2030 | 3 | 29 | 10 | 215.8 | 253.6 | 453 | 41.9 | 321.2 | 330 | 300.7 | 41.1 | 48.3 | 184.6 | 350.3
2030 | 3 | 29 | 11 | 1718.4 | 1229.3 | 2001.5 | 577.3 | 1071.1 | 1676.4 | 1152 | 359.5 | 719.4 | 5766.6 | 2365.5 | 2030 | 3 | 29 | 11 | 258.9 | 304.3 | 543.5 | 50.3 | 385.4 | 396 | 360.8 | 49.3 | 58 | 221.5 | 420.3
2030 | 3 | 29 | 12 | 1681.8 | 1222.4 | 1996.6 | 576.1 | 1083.7 | 1669 | 1139.3 | 357.5 | 725.2 | 5780.6 | 2348.9 | 2030 | 3 | 29 | 12 | 285.4 | 335.4 | 599 | 55.4 | 424.8 | 436.4 | 397.6 | 54.3 | 63.9 | 244.1 | 463.2
2030 | 3 | 29 | 13 | 1653.3 | 1209.7 | 1973.5 | 574 | 1076.5 | 1651.9 | 1123.4 | 354.4 | 724.2 | 5757.8 | 2320.6 | 2030 | 3 | 29 | 13 | 289.5 | 340.3 | 607.6 | 56.2 | 430.9 | 442.7 | 403.4 | 55.1 | 64.8 | 247.6 | 469.9
2030 | 3 | 29 | 14 | 1644 | 1197.3 | 1940.8 | 572.2 | 1052.1 | 1631.4 | 1117.4 | 351.1 | 717.1 | 5719.6 | 2303.2 | 2030 | 3 | 29 | 14 | 270 | 317.4 | 566.8 | 52.5 | 402 | 412.9 | 376.3 | 51.4 | 60.5 | 231 | 438.4
2030 | 3 | 29 | 15 | 1628.1 | 1174.5 | 1890.3 | 568.5 | 1013.1 | 1596.2 | 1105.8 | 345.4 | 701.5 | 5649.1 | 2287.9 | 2030 | 3 | 29 | 15 | 239.9 | 282 | 503.6 | 46.6 | 357.2 | 366.9 | 334.3 | 45.7 | 53.7 | 205.2 | 389.5
2030 | 3 | 29 | 16 | 1646.4 | 1169 | 1859.1 | 565.5 | 978 | 1581.1 | 1114.7 | 345.1 | 693.9 | 5647.9 | 2313.6 | 2030 | 3 | 29 | 16 | 199.2 | 234.1 | 418.1 | 38.7 | 296.5 | 304.6 | 277.6 | 37.9 | 44.6 | 170.4 | 323.4
2030 | 3 | 29 | 17 | 1724.8 | 1187 | 1852.9 | 565.4 | 942.6 | 1595.7 | 1157.4 | 351.9 | 697.6 | 5718 | 2397.3 | 2030 | 3 | 29 | 17 | 133.3 | 156.7 | 279.8 | 25.9 | 198.4 | 203.8 | 185.7 | 25.4 | 29.9 | 114 | 216.4
2030 | 3 | 29 | 18 | 1843.1 | 1220.1 | 1860.5 | 567.2 | 901.7 | 1624.8 | 1223.7 | 362.8 | 703.1 | 5822.3 | 2535.9 | 2030 | 3 | 29 | 18 | 45.9 | 53.9 | 96.3 | 8.9 | 68.3 | 70.2 | 63.9 | 8.7 | 10.3 | 39.2 | 74.5
2030 | 3 | 29 | 19 | 1937.1 | 1254.1 | 1900.8 | 571.2 | 897.8 | 1666.8 | 1298.9 | 374.2 | 708 | 5840.9 | 2693.5 | 2030 | 3 | 29 | 19 | 1 | 1.2 | 2.2 | 0.2 | 1.5 | 1.6 | 1.4 | 0.2 | 0.2 | 0.9 | 1.7
2030 | 3 | 29 | 20 | 1963.9 | 1266.4 | 1929.5 | 574.7 | 909.6 | 1685.6 | 1333.4 | 378.2 | 707.4 | 5817.4 | 2748.3 | 2030 | 3 | 29 | 20 | 0 | 0 | 0 | 0 | 0 | 0 | 0 | 0 | 0 | 0 | 0
2030 | 3 | 29 | 21 | 1927.7 | 1243.3 | 1897.5 | 573.1 | 893.3 | 1654.9 | 1306.7 | 369.4 | 685.8 | 5648.9 | 2676.8 | 2030 | 3 | 29 | 21 | 0 | 0 | 0 | 0 | 0 | 0 | 0 | 0 | 0 | 0 | 0
2030 | 3 | 29 | 22 | 1841.4 | 1186.7 | 1817.6 | 567.1 | 855.4 | 1585.9 | 1248.8 | 353.4 | 657.5 | 5423.7 | 2546.5 | 2030 | 3 | 29 | 22 | 0 | 0 | 0 | 0 | 0 | 0 | 0 | 0 | 0 | 0 | 0
2030 | 3 | 29 | 23 | 1716.5 | 1105 | 1703.1 | 559.3 | 800.7 | 1486.3 | 1163.2 | 331.3 | 618.7 | 5107.9 | 2361 | 2030 | 3 | 29 | 23 | 0 | 0 | 0 | 0 | 0 | 0 | 0 | 0 | 0 | 0 | 0
2030 | 3 | 29 | 24 | 1578.2 | 1019.3 | 1578.7 | 551.3 | 741.5 | 1374.4 | 1065.5 | 306.8 | 572.5 | 4735.4 | 2156 | 2030 | 3 | 29 | 24 | 0 | 0 | 0 | 0 | 0 | 0 | 0 | 0 | 0 | 0 | 0
2030 | 3 | 30 | 1 | 1433.7 | 927.8 | 1451.6 | 541.7 | 679.2 | 1255.5 | 963.8 | 280.7 | 520.2 | 4320.1 | 1938.5 | 2030 | 3 | 30 | 1 | 0 | 0 | 0 | 0 | 0 | 0 | 0 | 0 | 0 | 0 | 0
2030 | 3 | 30 | 2 | 1377.3 | 892.7 | 1402 | 538 | 654.4 | 1208 | 912 | 269.1 | 494.6 | 4124.8 | 1824.3 | 2030 | 3 | 30 | 2 | 0 | 0 | 0 | 0 | 0 | 0 | 0 | 0 | 0 | 0 | 0
2030 | 3 | 30 | 3 | 1293.1 | 840.8 | 1324.4 | 532.7 | 617 | 1140.3 | 851.9 | 252 | 459.5 | 3844.5 | 1706.9 | 2030 | 3 | 30 | 3 | 0 | 0 | 0 | 0 | 0 | 0 | 0 | 0 | 0 | 0 | 0
2030 | 3 | 30 | 4 | 1314.8 | 853.2 | 1343.7 | 533.8 | 624.7 | 1155.2 | 855.7 | 253.1 | 457.6 | 3848.5 | 1694.9 | 2030 | 3 | 30 | 4 | 0 | 0 | 0 | 0 | 0 | 0 | 0 | 0 | 0 | 0 | 0
2030 | 3 | 30 | 5 | 1325.2 | 859.5 | 1353.2 | 534.4 | 628.2 | 1161.7 | 856 | 253 | 454.2 | 3835.5 | 1692.7 | 2030 | 3 | 30 | 5 | 0 | 0 | 0 | 0 | 0 | 0 | 0 | 0 | 0 | 0 | 0
2030 | 3 | 30 | 6 | 1376 | 891.9 | 1400.9 | 537.5 | 649.4 | 1200.1 | 882.1 | 260 | 462 | 3919.2 | 1741.6 | 2030 | 3 | 30 | 6 | 0.3 | 0.4 | 0.7 | 0.1 | 0.5 | 0.5 | 0.5 | 0.1 | 0.1 | 0.3 | 0.6
2030 | 3 | 30 | 7 | 1459.3 | 953.8 | 1513.5 | 545.7 | 717.5 | 1288.2 | 938.5 | 275.5 | 486.2 | 4117 | 1850.6 | 2030 | 3 | 30 | 7 | 31.5 | 37 | 66 | 6.1 | 46.8 | 48.1 | 43.8 | 6 | 7 | 26.9 | 51.1
2030 | 3 | 30 | 8 | 1497.1 | 1012.1 | 1663.6 | 555.2 | 840.8 | 1395.9 | 994 | 292.7 | 528.2 | 4356.3 | 1977.3 | 2030 | 3 | 30 | 8 | 131.4 | 154.4 | 275.7 | 25.5 | 195.5 | 200.9 | 183 | 25 | 29.4 | 112.3 | 213.2
2030 | 3 | 30 | 9 | 1493.5 | 1061.2 | 1808.8 | 564.5 | 979.2 | 1496.4 | 1037.7 | 307.4 | 574.6 | 4589.3 | 2099.5 | 2030 | 3 | 30 | 9 | 261.4 | 307.3 | 548.8 | 50.8 | 389.2 | 399.8 | 364.3 | 49.7 | 58.6 | 223.6 | 424.4
2030 | 3 | 30 | 10 | 1462.4 | 1096.1 | 1917.5 | 569.4 | 1096.6 | 1569.3 | 1056.3 | 317.2 | 619.7 | 4795.3 | 2178.3 | 2030 | 3 | 30 | 10 | 383.5 | 450.8 | 805.1 | 74.5 | 570.9 | 586.5 | 534.4 | 73 | 85.9 | 328 | 622.6
2030 | 3 | 30 | 11 | 1418.2 | 1109.8 | 1973.4 | 571.4 | 1171.3 | 1605.2 | 1057.1 | 320.8 | 650.1 | 4929.8 | 2206.9 | 2030 | 3 | 30 | 11 | 471.5 | 554.2 | 989.8 | 91.6 | 701.9 | 721.1 | 657 | 89.7 | 105.6 | 403.3 | 765.4
2030 | 3 | 30 | 12 | 1367.9 | 1110.3 | 1994.4 | 571.7 | 1215 | 1614.9 | 1049.3 | 320.2 | 665.9 | 4991.2 | 2210.7 | 2030 | 3 | 30 | 12 | 533.1 | 626.6 | 1119 | 103.5 | 793.5 | 815.2 | 742.8 | 101.4 | 119.4 | 455.9 | 865.4
2030 | 3 | 30 | 13 | 1331.6 | 1104.3 | 1989.8 | 570.7 | 1229.1 | 1610.1 | 1039.3 | 318.3 | 671.4 | 4999.7 | 2202.1 | 2030 | 3 | 30 | 13 | 560.4 | 658.7 | 1176.4 | 108.9 | 834.2 | 857 | 780.9 | 106.6 | 125.5 | 479.3 | 909.8
2030 | 3 | 30 | 14 | 1321 | 1088 | 1940.3 | 567.5 | 1190.5 | 1579.2 | 1029 | 313.5 | 661.1 | 4947.9 | 2174.3 | 2030 | 3 | 30 | 14 | 528.4 | 621.1 | 1109.1 | 102.6 | 786.5 | 808 | 736.3 | 100.5 | 118.3 | 451.9 | 857.8
2030 | 3 | 30 | 15 | 1327.9 | 1064.9 | 1866.5 | 562.6 | 1120.5 | 1532.7 | 1013.4 | 307.6 | 640.8 | 4878.2 | 2141 | 2030 | 3 | 30 | 15 | 460.1 | 540.8 | 965.7 | 89.4 | 684.9 | 703.6 | 641.1 | 87.5 | 103 | 393.5 | 746.9
2030 | 3 | 30 | 16 | 1395.9 | 1059.9 | 1794.5 | 557.7 | 1025.7 | 1497.4 | 1025.4 | 307.2 | 620.6 | 4851.2 | 2146.3 | 2030 | 3 | 30 | 16 | 343.4 | 403.6 | 720.8 | 66.7 | 511.1 | 525.1 | 478.5 | 65.3 | 76.9 | 293.7 | 557.4
2030 | 3 | 30 | 17 | 1526.4 | 1083.2 | 1751.6 | 556 | 932.6 | 1494 | 1073 | 315.1 | 613.7 | 4910.6 | 2216.3 | 2030 | 3 | 30 | 17 | 202.2 | 237.6 | 424.4 | 39.3 | 301 | 309.2 | 281.7 | 38.5 | 45.3 | 172.9 | 328.2
2030 | 3 | 30 | 18 | 1683.9 | 1124.1 | 1744 | 557.6 | 860.6 | 1519 | 1146.7 | 328.3 | 617.8 | 5051.5 | 2359.4 | 2030 | 3 | 30 | 18 | 69.9 | 82.2 | 146.7 | 13.6 | 104.1 | 106.9 | 97.4 | 13.3 | 15.7 | 59.8 | 113.5
2030 | 3 | 30 | 19 | 1802.7 | 1167.2 | 1779.6 | 561.4 | 842.9 | 1563.5 | 1228.2 | 344.4 | 637.2 | 5220.5 | 2518.7 | 2030 | 3 | 30 | 19 | 2.5 | 3 | 5.3 | 0.5 | 3.7 | 3.8 | 3.5 | 0.5 | 0.6 | 2.2 | 4.1
2030 | 3 | 30 | 20 | 1838.6 | 1186.9 | 1814.5 | 565.4 | 856.8 | 1588.6 | 1263.3 | 351.5 | 646.5 | 5286.8 | 2581.8 | 2030 | 3 | 30 | 20 | 0 | 0 | 0 | 0 | 0 | 0 | 0 | 0 | 0 | 0 | 0
2030 | 3 | 30 | 21 | 1813.2 | 1171 | 1792.5 | 564.5 | 845.1 | 1566.2 | 1242.7 | 346.6 | 636.6 | 5218.9 | 2531.8 | 2030 | 3 | 30 | 21 | 0 | 0 | 0 | 0 | 0 | 0 | 0 | 0 | 0 | 0 | 0
2030 | 3 | 30 | 22 | 1734.2 | 1121.1 | 1719.9 | 559.2 | 810.4 | 1502.3 | 1191 | 333.3 | 616 | 5062.3 | 2422.6 | 2030 | 3 | 30 | 22 | 0 | 0 | 0 | 0 | 0 | 0 | 0 | 0 | 0 | 0 | 0
2030 | 3 | 30 | 23 | 1624.9 | 1052.2 | 1620.2 | 552.3 | 762.4 | 1414.7 | 1114.3 | 315.2 | 586.9 | 4830.5 | 2266.7 | 2030 | 3 | 30 | 23 | 0 | 0 | 0 | 0 | 0 | 0 | 0 | 0 | 0 | 0 | 0
2030 | 3 | 30 | 24 | 1502.6 | 976.9 | 1510 | 545.6 | 709.8 | 1315.4 | 1026.1 | 294.1 | 549.6 | 4535.6 | 2086.3 | 2030 | 3 | 30 | 24 | 0 | 0 | 0 | 0 | 0 | 0 | 0 | 0 | 0 | 0 | 0
2030 | 3 | 31 | 1 | 1364.3 | 884.3 | 1389.3 | 535.8 | 650.1 | 1201.2 | 928.2 | 269.8 | 501.1 | 4153.8 | 1863.1 | 2030 | 3 | 31 | 1 | 0 | 0 | 0 | 0 | 0 | 0 | 0 | 0 | 0 | 0 | 0
2030 | 3 | 31 | 2 | 1335.6 | 860.2 | 1364.6 | 533.6 | 637 | 1175.4 | 889.1 | 262.2 | 481.7 | 4012.7 | 1776.2 | 2030 | 3 | 31 | 2 | 0 | 0 | 0 | 0 | 0 | 0 | 0 | 0 | 0 | 0 | 0
2030 | 3 | 31 | 3 | 1198.4 | 784.3 | 1237.9 | 525.1 | 577.2 | 1066.6 | 795.3 | 235.7 | 429.5 | 3582.9 | 1594.8 | 2030 | 3 | 31 | 3 | 0 | 0 | 0 | 0 | 0 | 0 | 0 | 0 | 0 | 0 | 0
2030 | 3 | 31 | 4 | 1249.7 | 809.9 | 1284.7 | 528.1 | 597.5 | 1104.4 | 815.6 | 242.5 | 439 | 3686.6 | 1618.3 | 2030 | 3 | 31 | 4 | 0 | 0 | 0 | 0 | 0 | 0 | 0 | 0 | 0 | 0 | 0
2030 | 3 | 31 | 5 | 1254 | 813.2 | 1288.4 | 528.1 | 598.3 | 1106.2 | 812.1 | 241.5 | 434.5 | 3664.1 | 1609.2 | 2030 | 3 | 31 | 5 | 0 | 0 | 0 | 0 | 0 | 0 | 0 | 0 | 0 | 0 | 0
2030 | 3 | 31 | 6 | 1292.2 | 837.2 | 1324.4 | 530.3 | 614.5 | 1135.2 | 830.1 | 246.5 | 439.1 | 3720.5 | 1640.1 | 2030 | 3 | 31 | 6 | 0.6 | 0.7 | 1.2 | 0.1 | 0.9 | 0.9 | 0.8 | 0.1 | 0.1 | 0.5 | 0.9
2030 | 3 | 31 | 7 | 1352.5 | 888.6 | 1423.2 | 537.5 | 679.5 | 1210.4 | 875.2 | 258.5 | 457.5 | 3859.5 | 1716.3 | 2030 | 3 | 31 | 7 | 38 | 44.6 | 79.7 | 7.4 | 56.5 | 58.1 | 52.9 | 7.2 | 8.5 | 32.5 | 61.7
2030 | 3 | 31 | 8 | 1369.6 | 939.1 | 1571.4 | 546.2 | 810.4 | 1313.9 | 924 | 272.7 | 493.8 | 4032.7 | 1811.5 | 2030 | 3 | 31 | 8 | 153.2 | 180.1 | 321.6 | 29.8 | 228.1 | 234.3 | 213.5 | 29.2 | 34.3 | 131 | 248.7
2030 | 3 | 31 | 9 | 1359.7 | 987 | 1726.9 | 556.3 | 961.1 | 1420.3 | 971.1 | 286.8 | 538.5 | 4235.8 | 1919.9 | 2030 | 3 | 31 | 9 | 297.5 | 349.7 | 624.4 | 57.8 | 442.8 | 454.9 | 414.5 | 56.6 | 66.6 | 254.4 | 482.9
2030 | 3 | 31 | 10 | 1334.4 | 1024.2 | 1844.3 | 562.1 | 1084 | 1500 | 999.4 | 297.1 | 583.4 | 4437.4 | 2001.6 | 2030 | 3 | 31 | 10 | 422.4 | 496.5 | 886.7 | 82.1 | 628.8 | 646 | 588.6 | 80.4 | 94.6 | 361.3 | 685.8
2030 | 3 | 31 | 11 | 1304.7 | 1041.1 | 1901.6 | 564.7 | 1153.6 | 1538.8 | 1007.7 | 302.1 | 614.5 | 4588.5 | 2040.1 | 2030 | 3 | 31 | 11 | 499.8 | 587.4 | 1049.1 | 97.1 | 744 | 764.3 | 696.4 | 95.1 | 111.9 | 427.5 | 811.3
2030 | 3 | 31 | 12 | 1277 | 1048.5 | 1926.6 | 565.6 | 1191.6 | 1555.3 | 1008.9 | 303.6 | 631.9 | 4680.3 | 2055.6 | 2030 | 3 | 31 | 12 | 547 | 643 | 1148.3 | 106.3 | 814.3 | 836.5 | 762.3 | 104.1 | 122.5 | 467.9 | 888
2030 | 3 | 31 | 13 | 1276.1 | 1051.7 | 1915.5 | 564.6 | 1184.4 | 1551.7 | 1008.5 | 304.1 | 637.3 | 4723.7 | 2066.7 | 2030 | 3 | 31 | 13 | 540.3 | 635.1 | 1134.1 | 104.9 | 804.3 | 826.2 | 752.9 | 102.8 | 121 | 462.1 | 877.1
2030 | 3 | 31 | 14 | 1283.4 | 1042.4 | 1867.1 | 561.8 | 1138.7 | 1523.9 | 1005.4 | 301.6 | 630.5 | 4718.6 | 2057 | 2030 | 3 | 31 | 14 | 494.4 | 581.1 | 1037.8 | 96 | 736 | 756 | 688.9 | 94.1 | 110.7 | 422.9 | 802.6
2030 | 3 | 31 | 15 | 1296 | 1025.8 | 1804.8 | 557.3 | 1076.8 | 1486.2 | 998.7 | 297.4 | 614.2 | 4677.4 | 2038.3 | 2030 | 3 | 31 | 15 | 431.7 | 507.4 | 906.2 | 83.9 | 642.6 | 660.2 | 601.5 | 82.1 | 96.7 | 369.2 | 700.8
2030 | 3 | 31 | 16 | 1380 | 1024.1 | 1728.7 | 552.6 | 971.7 | 1450.8 | 1017 | 298.4 | 595.2 | 4677.9 | 2058.3 | 2030 | 3 | 31 | 16 | 298.7 | 351.1 | 627.1 | 58 | 444.7 | 456.8 | 416.3 | 56.8 | 66.9 | 255.5 | 485
2030 | 3 | 31 | 17 | 1524.4 | 1052 | 1692.1 | 551.8 | 878 | 1453.5 | 1069.6 | 308 | 590.5 | 4764.8 | 2144.6 | 2030 | 3 | 31 | 17 | 151.5 | 178.1 | 318 | 29.4 | 225.5 | 231.7 | 211.1 | 28.8 | 33.9 | 129.6 | 245.9
2030 | 3 | 31 | 18 | 1675.7 | 1104 | 1719.7 | 555.1 | 840.7 | 1500 | 1151.4 | 323.8 | 602 | 4931.6 | 2306.5 | 2030 | 3 | 31 | 18 | 54.1 | 63.6 | 113.6 | 10.5 | 80.6 | 82.8 | 75.4 | 10.3 | 12.1 | 46.3 | 87.9
2030 | 3 | 31 | 19 | 1788.9 | 1150.7 | 1767.4 | 559.7 | 836.8 | 1551.9 | 1232.9 | 340.6 | 625.3 | 5118.3 | 2466 | 2030 | 3 | 31 | 19 | 2.1 | 2.4 | 4.3 | 0.4 | 3.1 | 3.1 | 2.9 | 0.4 | 0.5 | 1.8 | 3.3
2030 | 3 | 31 | 20 | 1828.3 | 1173.5 | 1806.5 | 563.9 | 852.8 | 1580.1 | 1265.8 | 348.6 | 637.1 | 5205.6 | 2542 | 2030 | 3 | 31 | 20 | 0 | 0 | 0 | 0 | 0 | 0 | 0 | 0 | 0 | 0 | 0
2030 | 3 | 31 | 21 | 1798.8 | 1157.7 | 1780.5 | 562.7 | 839.2 | 1554.5 | 1238.6 | 344 | 630.3 | 5164.3 | 2497.6 | 2030 | 3 | 31 | 21 | 0 | 0 | 0 | 0 | 0 | 0 | 0 | 0 | 0 | 0 | 0
2030 | 3 | 31 | 22 | 1704.4 | 1101 | 1692.6 | 556.2 | 797.8 | 1479.2 | 1172.3 | 328.9 | 609.9 | 5009 | 2372.7 | 2030 | 3 | 31 | 22 | 0 | 0 | 0 | 0 | 0 | 0 | 0 | 0 | 0 | 0 | 0
2030 | 3 | 31 | 23 | 1579.3 | 1025.1 | 1576.8 | 548.1 | 743 | 1380 | 1083 | 307.8 | 577 | 4743.4 | 2191.4 | 2030 | 3 | 31 | 23 | 0 | 0 | 0 | 0 | 0 | 0 | 0 | 0 | 0 | 0 | 0
2030 | 3 | 31 | 24 | 1451.9 | 947.1 | 1462.2 | 540.9 | 688.2 | 1276.8 | 986.8 | 285 | 534.1 | 4400.3 | 1991.2 | 2030 | 3 | 31 | 24 | 0 | 0 | 0 | 0 | 0 | 0 | 0 | 0 | 0 | 0 | 0
2030 | 4 | 1 | 1 | 1240.4 | 831.4 | 1276.4 | 525.4 | 598.3 | 1104.6 | 842.2 | 250.9 | 472 | 3899.5 | 1701.7 | 2030 | 4 | 1 | 1 | 0 | 0 | 0 | 0 | 0 | 0 | 0 | 0 | 0 | 0 | 0
2030 | 4 | 1 | 2 | 1181.5 | 790 | 1224.3 | 521.9 | 572.4 | 1055.4 | 789.6 | 237.9 | 441.9 | 3665.4 | 1592.2 | 2030 | 4 | 1 | 2 | 0 | 0 | 0 | 0 | 0 | 0 | 0 | 0 | 0 | 0 | 0
2030 | 4 | 1 | 3 | 1165.6 | 782.3 | 1209.6 | 520.9 | 563.7 | 1040.5 | 767.1 | 232.5 | 428 | 3568.8 | 1540.3 | 2030 | 4 | 1 | 3 | 0 | 0 | 0 | 0 | 0 | 0 | 0 | 0 | 0 | 0 | 0
2030 | 4 | 1 | 4 | 1159.8 | 778 | 1204.2 | 520 | 560 | 1033.9 | 757.3 | 230.2 | 422.1 | 3539.4 | 1516.5 | 2030 | 4 | 1 | 4 | 0 | 0 | 0 | 0 | 0 | 0 | 0 | 0 | 0 | 0 | 0
2030 | 4 | 1 | 5 | 1195.9 | 802.1 | 1238.4 | 522.2 | 574.5 | 1059.8 | 767.5 | 234.9 | 427.1 | 3598.8 | 1544.7 | 2030 | 4 | 1 | 5 | 0 | 0 | 0 | 0 | 0 | 0 | 0 | 0 | 0 | 0 | 0
2030 | 4 | 1 | 6 | 1309.2 | 877.8 | 1345.6 | 532 | 622.8 | 1146.4 | 827.2 | 253.6 | 455.9 | 3865.6 | 1660.1 | 2030 | 4 | 1 | 6 | 0.8 | 0.9 | 1.7 | 0.2 | 1.2 | 1.2 | 1.1 | 0.2 | 0.2 | 0.7 | 1.3
2030 | 4 | 1 | 7 | 1478.3 | 993.1 | 1536.4 | 546.1 | 724.7 | 1298.3 | 923.5 | 285.1 | 510.2 | 4328.4 | 1848.6 | 2030 | 4 | 1 | 7 | 29.4 | 34.6 | 61.7 | 5.7 | 43.8 | 45 | 41 | 5.6 | 6.6 | 25.2 | 47.7
2030 | 4 | 1 | 8 | 1552.2 | 1069.9 | 1698.1 | 556.7 | 846.6 | 1424.4 | 995.5 | 309.5 | 574.7 | 4781 | 2009.8 | 2030 | 4 | 1 | 8 | 114.4 | 134.5 | 240.2 | 22.2 | 170.3 | 175 | 159.4 | 21.8 | 25.6 | 97.9 | 185.7
2030 | 4 | 1 | 9 | 1531.8 | 1101.1 | 1784.5 | 558.8 | 939.5 | 1485.3 | 1028.1 | 320.8 | 621 | 5052.5 | 2088.7 | 2030 | 4 | 1 | 9 | 208.8 | 245.4 | 438.3 | 40.6 | 310.8 | 319.3 | 291 | 39.7 | 46.8 | 178.6 | 339
2030 | 4 | 1 | 10 | 1503.1 | 1117.1 | 1833.4 | 563.9 | 1001.1 | 1519.3 | 1038.1 | 327.2 | 657.5 | 5242.1 | 2122.7 | 2030 | 4 | 1 | 10 | 277.3 | 326 | 582.2 | 53.9 | 412.9 | 424.1 | 386.5 | 52.8 | 62.1 | 237.2 | 450.2
2030 | 4 | 1 | 11 | 1478.3 | 1125.5 | 1860.6 | 565.1 | 1039.7 | 1537.6 | 1037.1 | 329.4 | 677.6 | 5331.2 | 2132.9 | 2030 | 4 | 1 | 11 | 323.6 | 380.3 | 679.2 | 62.9 | 481.7 | 494.8 | 450.9 | 61.6 | 72.5 | 276.8 | 525.3
2030 | 4 | 1 | 12 | 1454 | 1125.1 | 1864.9 | 564.4 | 1056.8 | 1540.4 | 1031.3 | 328.4 | 685.3 | 5362.1 | 2121.8 | 2030 | 4 | 1 | 12 | 349.7 | 411 | 734 | 67.9 | 520.5 | 534.7 | 487.2 | 66.5 | 78.3 | 299.1 | 567.6
2030 | 4 | 1 | 13 | 1434.4 | 1121.3 | 1857 | 563.6 | 1061.1 | 1536.5 | 1021.1 | 326.8 | 687.5 | 5357.8 | 2110.4 | 2030 | 4 | 1 | 13 | 361.2 | 424.6 | 758.2 | 70.2 | 537.7 | 552.4 | 503.3 | 68.7 | 80.9 | 308.9 | 586.4
2030 | 4 | 1 | 14 | 1439 | 1118.4 | 1833.1 | 562.2 | 1038.9 | 1524.1 | 1017.4 | 325.2 | 682.5 | 5342.4 | 2099.1 | 2030 | 4 | 1 | 14 | 338.6 | 397.9 | 710.7 | 65.8 | 504 | 517.7 | 471.8 | 64.4 | 75.8 | 289.6 | 549.6
2030 | 4 | 1 | 15 | 1442.7 | 1100.3 | 1775.7 | 558.5 | 985 | 1487.6 | 1012.8 | 320.9 | 667.1 | 5298.6 | 2083.8 | 2030 | 4 | 1 | 15 | 286.7 | 337 | 601.9 | 55.7 | 426.8 | 438.5 | 399.5 | 54.6 | 64.2 | 245.2 | 465.5
2030 | 4 | 1 | 16 | 1481.1 | 1096 | 1731.2 | 556.2 | 929.3 | 1467.1 | 1026.7 | 321.4 | 658.2 | 5315.8 | 2119.1 | 2030 | 4 | 1 | 16 | 218.5 | 256.9 | 458.7 | 42.5 | 325.3 | 334.2 | 304.5 | 41.6 | 48.9 | 186.9 | 354.8
2030 | 4 | 1 | 17 | 1582.4 | 1117.5 | 1717.2 | 556.6 | 876.1 | 1479.2 | 1076.7 | 330 | 661.9 | 5415.2 | 2215.7 | 2030 | 4 | 1 | 17 | 126.5 | 148.7 | 265.6 | 24.6 | 188.4 | 193.5 | 176.3 | 24.1 | 28.3 | 108.2 | 205.4
2030 | 4 | 1 | 18 | 1708.6 | 1159.7 | 1738.3 | 559 | 844.5 | 1518.7 | 1151.4 | 342.3 | 669.3 | 5529.5 | 2363.3 | 2030 | 4 | 1 | 18 | 44.9 | 52.7 | 94.1 | 8.7 | 66.8 | 68.6 | 62.5 | 8.5 | 10 | 38.4 | 72.8
2030 | 4 | 1 | 19 | 1781.2 | 1181.4 | 1760.3 | 561 | 833.5 | 1545.9 | 1209.4 | 350.4 | 670.7 | 5513.8 | 2482.6 | 2030 | 4 | 1 | 19 | 1.9 | 2.3 | 4.1 | 0.4 | 2.9 | 3 | 2.7 | 0.4 | 0.4 | 1.7 | 3.2
2030 | 4 | 1 | 20 | 1792.7 | 1180.9 | 1773.9 | 562.2 | 837.8 | 1552.3 | 1235.5 | 352.8 | 669.4 | 5486.1 | 2535.9 | 2030 | 4 | 1 | 20 | 0 | 0 | 0 | 0 | 0 | 0 | 0 | 0 | 0 | 0 | 0
2030 | 4 | 1 | 21 | 1781.2 | 1178 | 1766.3 | 562.2 | 832.2 | 1540 | 1226.7 | 349.2 | 657.7 | 5402.9 | 2513.3 | 2030 | 4 | 1 | 21 | 0 | 0 | 0 | 0 | 0 | 0 | 0 | 0 | 0 | 0 | 0
2030 | 4 | 1 | 22 | 1669.4 | 1107.9 | 1661.6 | 554.8 | 783.4 | 1451.7 | 1150 | 329.7 | 626.6 | 5154.3 | 2350.9 | 2030 | 4 | 1 | 22 | 0 | 0 | 0 | 0 | 0 | 0 | 0 | 0 | 0 | 0 | 0
2030 | 4 | 1 | 23 | 1524.9 | 1015.4 | 1526.8 | 544.2 | 720.1 | 1337.7 | 1045.6 | 303.5 | 581.2 | 4780.4 | 2128.6 | 2030 | 4 | 1 | 23 | 0 | 0 | 0 | 0 | 0 | 0 | 0 | 0 | 0 | 0 | 0
2030 | 4 | 1 | 24 | 1382.9 | 927.9 | 1399.3 | 535.6 | 659.3 | 1222.9 | 942.1 | 277 | 528.1 | 4348.2 | 1903.4 | 2030 | 4 | 1 | 24 | 0 | 0 | 0 | 0 | 0 | 0 | 0 | 0 | 0 | 0 | 0
2030 | 4 | 2 | 1 | 1326.4 | 851.8 | 1304.5 | 528.2 | 611.6 | 1130.3 | 851.2 | 254.7 | 476.4 | 3938.5 | 1712 | 2030 | 4 | 2 | 1 | 0 | 0 | 0 | 0 | 0 | 0 | 0 | 0 | 0 | 0 | 0
2030 | 4 | 2 | 2 | 1263.4 | 805.3 | 1248.2 | 524.8 | 583.9 | 1078 | 796.6 | 240.4 | 442.8 | 3673.5 | 1599.2 | 2030 | 4 | 2 | 2 | 0 | 0 | 0 | 0 | 0 | 0 | 0 | 0 | 0 | 0 | 0
2030 | 4 | 2 | 3 | 1242 | 796.2 | 1228.7 | 523.5 | 572.9 | 1058.6 | 772.9 | 234.3 | 427.5 | 3565.1 | 1540.5 | 2030 | 4 | 2 | 3 | 0 | 0 | 0 | 0 | 0 | 0 | 0 | 0 | 0 | 0 | 0
2030 | 4 | 2 | 4 | 1231.3 | 787.6 | 1218.7 | 522.7 | 567.1 | 1048.5 | 761.3 | 231.2 | 421.5 | 3534.1 | 1516.2 | 2030 | 4 | 2 | 4 | 0 | 0 | 0 | 0 | 0 | 0 | 0 | 0 | 0 | 0 | 0
2030 | 4 | 2 | 5 | 1262.4 | 808.7 | 1248 | 524.3 | 579.4 | 1070.5 | 769.7 | 235.1 | 424.9 | 3580.7 | 1540 | 2030 | 4 | 2 | 5 | 0 | 0 | 0 | 0 | 0 | 0 | 0 | 0 | 0 | 0 | 0
2030 | 4 | 2 | 6 | 1372.4 | 880.4 | 1352.2 | 533.7 | 626.3 | 1154.3 | 828.1 | 253.3 | 452.8 | 3839.9 | 1652.4 | 2030 | 4 | 2 | 6 | 0.6 | 0.7 | 1.2 | 0.1 | 0.9 | 0.9 | 0.8 | 0.1 | 0.1 | 0.5 | 0.9
2030 | 4 | 2 | 7 | 1542.3 | 991.6 | 1537.1 | 547 | 721.9 | 1301.6 | 923.4 | 285.2 | 508.2 | 4318.5 | 1835.6 | 2030 | 4 | 2 | 7 | 22.9 | 26.9 | 48 | 4.4 | 34.1 | 35 | 31.9 | 4.4 | 5.1 | 19.6 | 37.1
2030 | 4 | 2 | 8 | 1620.7 | 1062.6 | 1676.7 | 555.5 | 821 | 1413 | 992.9 | 309.1 | 571.2 | 4783 | 1989.5 | 2030 | 4 | 2 | 8 | 84.6 | 99.4 | 177.5 | 16.4 | 125.9 | 129.3 | 117.8 | 16.1 | 18.9 | 72.3 | 137.3
2030 | 4 | 2 | 9 | 1606.7 | 1088.3 | 1735.7 | 556.4 | 885.6 | 1456.4 | 1020.5 | 319.5 | 614.3 | 5058.8 | 2055.7 | 2030 | 4 | 2 | 9 | 149.8 | 176 | 314.4 | 29.1 | 222.9 | 229 | 208.7 | 28.5 | 33.5 | 128.1 | 243.1
2030 | 4 | 2 | 10 | 1572 | 1100.1 | 1770.1 | 559.8 | 936 | 1479.4 | 1026 | 324.5 | 648.2 | 5234.6 | 2080.7 | 2030 | 4 | 2 | 10 | 210.2 | 247.1 | 441.2 | 40.8 | 312.9 | 321.4 | 292.9 | 40 | 47.1 | 179.8 | 341.2
2030 | 4 | 2 | 11 | 1538.3 | 1106.7 | 1799.1 | 560.5 | 980.1 | 1497.5 | 1021.3 | 326 | 668 | 5311.4 | 2088.7 | 2030 | 4 | 2 | 11 | 265 | 311.5 | 556.2 | 51.5 | 394.5 | 405.2 | 369.3 | 50.4 | 59.4 | 226.6 | 430.2
2030 | 4 | 2 | 12 | 1507.1 | 1105 | 1807.5 | 560.8 | 1004.2 | 1502.2 | 1015.1 | 324.8 | 676.7 | 5341 | 2076 | 2030 | 4 | 2 | 12 | 300.6 | 353.3 | 630.9 | 58.4 | 447.4 | 459.6 | 418.8 | 57.2 | 67.3 | 257.1 | 487.9
2030 | 4 | 2 | 13 | 1479.6 | 1100.6 | 1805.6 | 559.9 | 1017 | 1500.5 | 1005.4 | 323.3 | 680.5 | 5339.1 | 2066.7 | 2030 | 4 | 2 | 13 | 323.1 | 379.8 | 678.2 | 62.8 | 481 | 494.1 | 450.2 | 61.5 | 72.4 | 276.4 | 524.5
2030 | 4 | 2 | 14 | 1479.4 | 1098.2 | 1790.5 | 558.9 | 1004.8 | 1492.9 | 999.7 | 322 | 677.2 | 5326.5 | 2055 | 2030 | 4 | 2 | 14 | 311.6 | 366.2 | 654 | 60.5 | 463.8 | 476.4 | 434.1 | 59.3 | 69.8 | 266.5 | 505.8
2030 | 4 | 2 | 15 | 1480.7 | 1082 | 1739.9 | 555.9 | 958.7 | 1461.1 | 994 | 317.8 | 663.3 | 5284.9 | 2043.9 | 2030 | 4 | 2 | 15 | 268.2 | 315.2 | 563 | 52.1 | 399.2 | 410.1 | 373.7 | 51 | 60.1 | 229.4 | 435.4
2030 | 4 | 2 | 16 | 1515.6 | 1078.9 | 1699.1 | 553.7 | 907 | 1441.4 | 1008.4 | 318.5 | 654.3 | 5296.7 | 2080.9 | 2030 | 4 | 2 | 16 | 205 | 241 | 430.4 | 39.8 | 305.2 | 313.5 | 285.7 | 39 | 45.9 | 175.4 | 332.9
2030 | 4 | 2 | 17 | 1617.1 | 1097.5 | 1683.4 | 553.3 | 851.9 | 1452.1 | 1058 | 327 | 657.4 | 5392 | 2176.9 | 2030 | 4 | 2 | 17 | 111.2 | 130.7 | 233.4 | 21.6 | 165.6 | 170.1 | 155 | 21.2 | 24.9 | 95.1 | 180.5
2030 | 4 | 2 | 18 | 1736 | 1137.2 | 1709 | 555.7 | 827.5 | 1493.2 | 1128.6 | 338.8 | 665 | 5497.8 | 2318.8 | 2030 | 4 | 2 | 18 | 39.1 | 46 | 82.1 | 7.6 | 58.2 | 59.8 | 54.5 | 7.4 | 8.8 | 33.5 | 63.5
2030 | 4 | 2 | 19 | 1805.7 | 1159.1 | 1734.6 | 558.2 | 821.5 | 1522.9 | 1185.5 | 346.7 | 665.8 | 5471 | 2438.9 | 2030 | 4 | 2 | 19 | 2.2 | 2.6 | 4.6 | 0.4 | 3.2 | 3.3 | 3 | 0.4 | 0.5 | 1.9 | 3.5
2030 | 4 | 2 | 20 | 1817.4 | 1159.6 | 1748.3 | 560 | 825.8 | 1529.4 | 1211.5 | 348.7 | 663.2 | 5432.8 | 2492.7 | 2030 | 4 | 2 | 20 | 0 | 0 | 0 | 0 | 0 | 0 | 0 | 0 | 0 | 0 | 0
2030 | 4 | 2 | 21 | 1808.1 | 1158.1 | 1743 | 560.2 | 821.1 | 1518.7 | 1205 | 345.4 | 651 | 5345.5 | 2472 | 2030 | 4 | 2 | 21 | 0 | 0 | 0 | 0 | 0 | 0 | 0 | 0 | 0 | 0 | 0
2030 | 4 | 2 | 22 | 1701.1 | 1090.4 | 1642.5 | 552.8 | 774.2 | 1434 | 1131.1 | 326.4 | 620.5 | 5101.8 | 2314.1 | 2030 | 4 | 2 | 22 | 0 | 0 | 0 | 0 | 0 | 0 | 0 | 0 | 0 | 0 | 0
2030 | 4 | 2 | 23 | 1559.8 | 1000.9 | 1510.3 | 543.2 | 712.2 | 1322.9 | 1029.8 | 300.7 | 576.3 | 4738.1 | 2099.3 | 2030 | 4 | 2 | 23 | 0 | 0 | 0 | 0 | 0 | 0 | 0 | 0 | 0 | 0 | 0
2030 | 4 | 2 | 24 | 1419.9 | 915.1 | 1384.3 | 534.8 | 652.4 | 1210 | 926.3 | 274.4 | 523.9 | 4312 | 1878 | 2030 | 4 | 2 | 24 | 0 | 0 | 0 | 0 | 0 | 0 | 0 | 0 | 0 | 0 | 0
2030 | 4 | 3 | 1 | 1355.2 | 871.6 | 1330.4 | 531.3 | 623.6 | 1152.8 | 869.3 | 259.4 | 484.9 | 4012.4 | 1746.9 | 2030 | 4 | 3 | 1 | 0 | 0 | 0 | 0 | 0 | 0 | 0 | 0 | 0 | 0 | 0
2030 | 4 | 3 | 2 | 1291.7 | 828.9 | 1274.3 | 527.5 | 595.8 | 1099.9 | 816.5 | 245.8 | 453.6 | 3767.9 | 1635.7 | 2030 | 4 | 3 | 2 | 0 | 0 | 0 | 0 | 0 | 0 | 0 | 0 | 0 | 0 | 0
2030 | 4 | 3 | 3 | 1269.2 | 813.7 | 1253.5 | 526.2 | 584.4 | 1079.9 | 792.9 | 239.5 | 438.4 | 3660.3 | 1588.2 | 2030 | 4 | 3 | 3 | 0 | 0 | 0 | 0 | 0 | 0 | 0 | 0 | 0 | 0 | 0
2030 | 4 | 3 | 4 | 1258.2 | 808.5 | 1243.6 | 525.3 | 578.5 | 1069.2 | 781.4 | 236 | 430 | 3607.8 | 1557.7 | 2030 | 4 | 3 | 4 | 0 | 0 | 0 | 0 | 0 | 0 | 0 | 0 | 0 | 0 | 0
2030 | 4 | 3 | 5 | 1290.3 | 830.1 | 1274.5 | 527 | 591.3 | 1091.9 | 791.4 | 240.1 | 433.7 | 3657 | 1585.3 | 2030 | 4 | 3 | 5 | 0 | 0 | 0 | 0 | 0 | 0 | 0 | 0 | 0 | 0 | 0
2030 | 4 | 3 | 6 | 1401.2 | 903.4 | 1378.9 | 536.3 | 638.5 | 1176.7 | 851.5 | 258.4 | 462.4 | 3922.8 | 1704.7 | 2030 | 4 | 3 | 6 | 0.7 | 0.8 | 1.4 | 0.1 | 1 | 1 | 1 | 0.1 | 0.2 | 0.6 | 1.1
2030 | 4 | 3 | 7 | 1573.5 | 1016.3 | 1562.2 | 549.9 | 733.9 | 1326.6 | 950.1 | 290.1 | 519.7 | 4419.2 | 1898.1 | 2030 | 4 | 3 | 7 | 22.3 | 26.2 | 46.8 | 4.3 | 33.2 | 34.1 | 31.1 | 4.2 | 5 | 19.1 | 36.2
2030 | 4 | 3 | 8 | 1651.8 | 1085.9 | 1696.1 | 558.4 | 828.2 | 1434.7 | 1018.7 | 313.5 | 582.1 | 4883.2 | 2051.7 | 2030 | 4 | 3 | 8 | 79.5 | 93.5 | 166.9 | 15.4 | 118.4 | 121.6 | 110.8 | 15.1 | 17.8 | 68 | 129.1
2030 | 4 | 3 | 9 | 1635.8 | 1109.8 | 1753.2 | 559.6 | 891.2 | 1475.5 | 1043.4 | 323.8 | 623.8 | 5148.1 | 2114 | 2030 | 4 | 3 | 9 | 143.8 | 169.1 | 301.9 | 27.9 | 214.1 | 219.9 | 200.4 | 27.4 | 32.2 | 123 | 233.5
2030 | 4 | 3 | 10 | 1598.3 | 1121 | 1794 | 562.8 | 948.6 | 1502.2 | 1047 | 328.8 | 658.3 | 5319.9 | 2135.4 | 2030 | 4 | 3 | 10 | 212 | 249.2 | 445 | 41.2 | 315.6 | 324.2 | 295.4 | 40.3 | 47.5 | 181.3 | 344.2
2030 | 4 | 3 | 11 | 1566 | 1128.3 | 1821.1 | 563.7 | 990.3 | 1519.1 | 1039.4 | 330.2 | 677 | 5391.6 | 2137 | 2030 | 4 | 3 | 11 | 264 | 310.3 | 554.1 | 51.3 | 392.9 | 403.7 | 367.8 | 50.2 | 59.1 | 225.8 | 428.5
2030 | 4 | 3 | 12 | 1546.7 | 1125 | 1815.3 | 562.6 | 995.2 | 1514.9 | 1030.3 | 329 | 682 | 5414 | 2118 | 2030 | 4 | 3 | 12 | 276.4 | 324.9 | 580.3 | 53.7 | 411.5 | 422.7 | 385.2 | 52.6 | 61.9 | 236.4 | 448.8
2030 | 4 | 3 | 13 | 1526.3 | 1120.6 | 1808.3 | 561.8 | 999.8 | 1510.5 | 1021.2 | 327.7 | 684.5 | 5412.7 | 2106.5 | 2030 | 4 | 3 | 13 | 288.6 | 339.2 | 605.7 | 56.1 | 429.5 | 441.3 | 402.1 | 54.9 | 64.6 | 246.8 | 468.4
2030 | 4 | 3 | 14 | 1517.9 | 1120.3 | 1806.4 | 561.4 | 1003.4 | 1510.3 | 1020.7 | 326.8 | 683.9 | 5402.6 | 2106.1 | 2030 | 4 | 3 | 14 | 295.1 | 346.8 | 619.4 | 57.3 | 439.3 | 451.2 | 411.2 | 56.2 | 66.1 | 252.4 | 479
2030 | 4 | 3 | 15 | 1520.6 | 1104 | 1755.6 | 558.1 | 955.8 | 1477.5 | 1019.1 | 323 | 670.1 | 5364.5 | 2101.7 | 2030 | 4 | 3 | 15 | 249.5 | 293.3 | 523.8 | 48.5 | 371.5 | 381.6 | 347.7 | 47.5 | 55.9 | 213.4 | 405.1
2030 | 4 | 3 | 16 | 1565.9 | 1100.1 | 1705.9 | 555.5 | 891.5 | 1453.8 | 1034.9 | 323.9 | 660.2 | 5385.7 | 2140.5 | 2030 | 4 | 3 | 16 | 170.6 | 200.5 | 358.1 | 33.1 | 253.9 | 260.9 | 237.7 | 32.5 | 38.2 | 145.9 | 276.9
2030 | 4 | 3 | 17 | 1654.8 | 1123.2 | 1707 | 556.4 | 857.9 | 1474.5 | 1086.6 | 332.5 | 667.5 | 5489.7 | 2240 | 2030 | 4 | 3 | 17 | 102.1 | 120 | 214.2 | 19.8 | 151.9 | 156.1 | 142.2 | 19.4 | 22.9 | 87.3 | 165.7
2030 | 4 | 3 | 18 | 1763 | 1162.6 | 1738.1 | 559.7 | 842.8 | 1516.9 | 1159.4 | 344.5 | 677.3 | 5600.8 | 2385.6 | 2030 | 4 | 3 | 18 | 42.8 | 50.3 | 89.8 | 8.3 | 63.7 | 65.4 | 59.6 | 8.1 | 9.6 | 36.6 | 69.5
2030 | 4 | 3 | 19 | 1833 | 1182.3 | 1761.7 | 562 | 833.6 | 1543.7 | 1215.6 | 352.7 | 677.8 | 5575.5 | 2504.7 | 2030 | 4 | 3 | 19 | 2.5 | 3 | 5.3 | 0.5 | 3.7 | 3.8 | 3.5 | 0.5 | 0.6 | 2.2 | 4.1
2030 | 4 | 3 | 20 | 1849.6 | 1184.5 | 1779.7 | 563.5 | 839.6 | 1553.6 | 1243.2 | 355.5 | 676.4 | 5547.5 | 2563.6 | 2030 | 4 | 3 | 20 | 0 | 0 | 0 | 0 | 0 | 0 | 0 | 0 | 0 | 0 | 0
2030 | 4 | 3 | 21 | 1845.1 | 1183.9 | 1778.8 | 563.8 | 837 | 1546.7 | 1238.4 | 352.8 | 664.8 | 5465.4 | 2549.2 | 2030 | 4 | 3 | 21 | 0 | 0 | 0 | 0 | 0 | 0 | 0 | 0 | 0 | 0 | 0
2030 | 4 | 3 | 22 | 1742.6 | 1118.1 | 1682.2 | 556.6 | 791.9 | 1465.5 | 1165.3 | 334.1 | 634 | 5219.5 | 2395.3 | 2030 | 4 | 3 | 22 | 0 | 0 | 0 | 0 | 0 | 0 | 0 | 0 | 0 | 0 | 0
2030 | 4 | 3 | 23 | 1599.4 | 1026.3 | 1548.8 | 546.8 | 729.3 | 1352.8 | 1062.4 | 308.2 | 588.9 | 4847.6 | 2175.1 | 2030 | 4 | 3 | 23 | 0 | 0 | 0 | 0 | 0 | 0 | 0 | 0 | 0 | 0 | 0
2030 | 4 | 3 | 24 | 1456.1 | 939.5 | 1419.7 | 538 | 668 | 1237.1 | 958 | 281.4 | 536.1 | 4418.1 | 1947.9 | 2030 | 4 | 3 | 24 | 0 | 0 | 0 | 0 | 0 | 0 | 0 | 0 | 0 | 0 | 0
2030 | 4 | 4 | 1 | 1411.2 | 907.1 | 1381 | 535.1 | 646.9 | 1196.7 | 898.2 | 269.1 | 503.9 | 4177.2 | 1827.3 | 2030 | 4 | 4 | 1 | 0 | 0 | 0 | 0 | 0 | 0 | 0 | 0 | 0 | 0 | 0
2030 | 4 | 4 | 2 | 1348 | 866.8 | 1325 | 531.2 | 619.3 | 1143.9 | 846.8 | 256 | 474.7 | 3951.1 | 1713.7 | 2030 | 4 | 4 | 2 | 0 | 0 | 0 | 0 | 0 | 0 | 0 | 0 | 0 | 0 | 0
2030 | 4 | 4 | 3 | 1325.1 | 848.5 | 1303.8 | 530.1 | 607.7 | 1123.6 | 824.3 | 249.5 | 459.1 | 3840.9 | 1661.7 | 2030 | 4 | 4 | 3 | 0 | 0 | 0 | 0 | 0 | 0 | 0 | 0 | 0 | 0 | 0
2030 | 4 | 4 | 4 | 1316.8 | 844.9 | 1295.9 | 529.1 | 602.9 | 1115.1 | 811.8 | 245.4 | 447.1 | 3757.4 | 1627.4 | 2030 | 4 | 4 | 4 | 0 | 0 | 0 | 0 | 0 | 0 | 0 | 0 | 0 | 0 | 0
2030 | 4 | 4 | 5 | 1350.8 | 866.9 | 1328 | 531.1 | 616.4 | 1139.7 | 822.1 | 249.5 | 450.6 | 3804.8 | 1654.7 | 2030 | 4 | 4 | 5 | 0 | 0 | 0 | 0 | 0 | 0 | 0 | 0 | 0 | 0 | 0
2030 | 4 | 4 | 6 | 1462.8 | 940.1 | 1434.3 | 540.6 | 664.4 | 1225.2 | 882.5 | 268.1 | 479.4 | 4070.5 | 1774.6 | 2030 | 4 | 4 | 6 | 0.9 | 1.1 | 1.9 | 0.2 | 1.4 | 1.4 | 1.3 | 0.2 | 0.2 | 0.8 | 1.5
2030 | 4 | 4 | 7 | 1635.6 | 1052.3 | 1621.7 | 554.5 | 762 | 1376 | 982.6 | 300.3 | 536.6 | 4564.8 | 1968.3 | 2030 | 4 | 4 | 7 | 24.3 | 28.5 | 50.9 | 4.7 | 36.1 | 37.1 | 33.8 | 4.6 | 5.4 | 20.7 | 39.4
2030 | 4 | 4 | 8 | 1709.6 | 1124.1 | 1764.6 | 563.6 | 866.1 | 1488.8 | 1051.8 | 324.2 | 600.5 | 5029.2 | 2123.2 | 2030 | 4 | 4 | 8 | 92.2 | 108.4 | 193.6 | 17.9 | 137.3 | 141 | 128.5 | 17.5 | 20.7 | 78.9 | 149.7
2030 | 4 | 4 | 9 | 1679.5 | 1152 | 1845.4 | 566.5 | 957.4 | 1543.5 | 1077.6 | 334.7 | 645.5 | 5287.9 | 2188.6 | 2030 | 4 | 4 | 9 | 188.7 | 221.8 | 396 | 36.7 | 280.9 | 288.5 | 262.9 | 35.9 | 42.3 | 161.4 | 306.3
2030 | 4 | 4 | 10 | 1630.4 | 1167.6 | 1908.3 | 570.3 | 1039.9 | 1582.8 | 1081.5 | 340.5 | 684 | 5464.8 | 2216.2 | 2030 | 4 | 4 | 10 | 285.1 | 335.1 | 598.5 | 55.4 | 424.4 | 436 | 397.3 | 54.3 | 63.9 | 243.9 | 462.9
2030 | 4 | 4 | 11 | 1591.2 | 1175.9 | 1946.9 | 571.5 | 1095.2 | 1606.2 | 1075.9 | 342.3 | 705.4 | 5542 | 2218.5 | 2030 | 4 | 4 | 11 | 352.5 | 414.4 | 740 | 68.5 | 524.8 | 539.1 | 491.2 | 67.1 | 79 | 301.5 | 572.3
2030 | 4 | 4 | 12 | 1552.6 | 1175.5 | 1965.1 | 572.1 | 1130.7 | 1615.1 | 1065.9 | 341.1 | 714.3 | 5558.6 | 2205.7 | 2030 | 4 | 4 | 12 | 401.5 | 471.9 | 842.8 | 78 | 597.7 | 614 | 559.5 | 76.4 | 89.9 | 343.4 | 651.8
2030 | 4 | 4 | 13 | 1532.1 | 1168.9 | 1953.4 | 570.8 | 1131.2 | 1607.7 | 1056.1 | 339.2 | 715.6 | 5549.6 | 2189.6 | 2030 | 4 | 4 | 13 | 409.8 | 481.7 | 860.3 | 79.6 | 610.1 | 626.7 | 571.1 | 78 | 91.8 | 350.5 | 665.3
2030 | 4 | 4 | 14 | 1532.7 | 1165.2 | 1933.1 | 568.8 | 1113.8 | 1596.8 | 1054.2 | 337.7 | 711.3 | 5533.7 | 2179.5 | 2030 | 4 | 4 | 14 | 393 | 462 | 825 | 76.3 | 585.1 | 601 | 547.7 | 74.8 | 88 | 336.2 | 638
2030 | 4 | 4 | 15 | 1533.9 | 1147.9 | 1879.8 | 565.2 | 1065.1 | 1562.9 | 1049.3 | 333.4 | 696.6 | 5487.9 | 2173.3 | 2030 | 4 | 4 | 15 | 347.1 | 408 | 728.7 | 67.4 | 516.8 | 530.9 | 483.7 | 66.1 | 77.8 | 296.9 | 563.5
2030 | 4 | 4 | 16 | 1574.6 | 1144.1 | 1829.5 | 562.4 | 1002.8 | 1538.4 | 1062.7 | 333.6 | 686 | 5499.4 | 2211.2 | 2030 | 4 | 4 | 16 | 271.9 | 319.5 | 570.7 | 52.8 | 404.7 | 415.7 | 378.8 | 51.7 | 60.9 | 232.5 | 441.3
2030 | 4 | 4 | 17 | 1683.3 | 1165.5 | 1802.3 | 561.9 | 934.6 | 1543.7 | 1111.7 | 341.9 | 688.4 | 5606 | 2304.3 | 2030 | 4 | 4 | 17 | 163 | 191.6 | 342.2 | 31.7 | 242.7 | 249.3 | 227.2 | 31 | 36.5 | 139.5 | 264.7
2030 | 4 | 4 | 18 | 1815.5 | 1202.9 | 1805.9 | 563.6 | 884.1 | 1572.4 | 1181.6 | 353.7 | 693.8 | 5725.1 | 2442.7 | 2030 | 4 | 4 | 18 | 61.1 | 71.8 | 128.3 | 11.9 | 91 | 93.4 | 85.1 | 11.6 | 13.7 | 52.3 | 99.2
2030 | 4 | 4 | 19 | 1897.4 | 1222.7 | 1819.5 | 565.7 | 861.1 | 1595 | 1238 | 361.9 | 692.1 | 5699.4 | 2560.4 | 2030 | 4 | 4 | 19 | 3.1 | 3.6 | 6.5 | 0.6 | 4.6 | 4.7 | 4.3 | 0.6 | 0.7 | 2.6 | 5
2030 | 4 | 4 | 20 | 1915.9 | 1224.5 | 1838.1 | 567.6 | 867.1 | 1606.1 | 1269.5 | 364.9 | 691.4 | 5678.1 | 2621.6 | 2030 | 4 | 4 | 20 | 0 | 0 | 0 | 0 | 0 | 0 | 0 | 0 | 0 | 0 | 0
2030 | 4 | 4 | 21 | 1911.9 | 1224.3 | 1838 | 568 | 864.8 | 1599.4 | 1268.2 | 362.1 | 679 | 5588.7 | 2607.9 | 2030 | 4 | 4 | 21 | 0 | 0 | 0 | 0 | 0 | 0 | 0 | 0 | 0 | 0 | 0
2030 | 4 | 4 | 22 | 1809.9 | 1160 | 1742.1 | 560.7 | 819.9 | 1518.5 | 1197.5 | 343.6 | 648.2 | 5343.2 | 2457.2 | 2030 | 4 | 4 | 22 | 0 | 0 | 0 | 0 | 0 | 0 | 0 | 0 | 0 | 0 | 0
2030 | 4 | 4 | 23 | 1666.7 | 1068.3 | 1608.8 | 551 | 757.3 | 1405.7 | 1096.7 | 317.8 | 603.9 | 4978.5 | 2240.2 | 2030 | 4 | 4 | 23 | 0 | 0 | 0 | 0 | 0 | 0 | 0 | 0 | 0 | 0 | 0
2030 | 4 | 4 | 24 | 1523.4 | 980.9 | 1479.6 | 542.3 | 696 | 1289.9 | 992.5 | 291.3 | 551.8 | 4555.3 | 2014 | 2030 | 4 | 4 | 24 | 0 | 0 | 0 | 0 | 0 | 0 | 0 | 0 | 0 | 0 | 0
2030 | 4 | 5 | 1 | 1427.3 | 916.1 | 1394.7 | 535.6 | 653.6 | 1209.6 | 908.2 | 271.4 | 507.9 | 4212.7 | 1852.8 | 2030 | 4 | 5 | 1 | 0 | 0 | 0 | 0 | 0 | 0 | 0 | 0 | 0 | 0 | 0
2030 | 4 | 5 | 2 | 1363.7 | 875.5 | 1338.7 | 531.5 | 625.8 | 1156.3 | 856.5 | 258.3 | 478.7 | 3986 | 1741 | 2030 | 4 | 5 | 2 | 0 | 0 | 0 | 0 | 0 | 0 | 0 | 0 | 0 | 0 | 0
2030 | 4 | 5 | 3 | 1339.8 | 857.4 | 1316.4 | 530.3 | 613.8 | 1135.5 | 833.5 | 251.6 | 462.9 | 3873.8 | 1687.3 | 2030 | 4 | 5 | 3 | 0 | 0 | 0 | 0 | 0 | 0 | 0 | 0 | 0 | 0 | 0
2030 | 4 | 5 | 4 | 1330.7 | 853.2 | 1307.5 | 529.3 | 608.6 | 1126.5 | 819.8 | 247.4 | 451.2 | 3792.8 | 1653.5 | 2030 | 4 | 5 | 4 | 0 | 0 | 0 | 0 | 0 | 0 | 0 | 0 | 0 | 0 | 0
2030 | 4 | 5 | 5 | 1363.9 | 873.8 | 1338.4 | 531.4 | 621.7 | 1150.5 | 829.9 | 251.3 | 454.4 | 3837.8 | 1680 | 2030 | 4 | 5 | 5 | 0 | 0 | 0 | 0 | 0 | 0 | 0 | 0 | 0 | 0 | 0
2030 | 4 | 5 | 6 | 1471.7 | 944.4 | 1440.5 | 540.5 | 668.2 | 1233.3 | 889 | 269 | 482.7 | 4098.9 | 1796.6 | 2030 | 4 | 5 | 6 | 1.3 | 1.5 | 2.6 | 0.2 | 1.9 | 1.9 | 1.8 | 0.2 | 0.3 | 1.1 | 2
2030 | 4 | 5 | 7 | 1637.6 | 1051.8 | 1620.9 | 553.8 | 762.1 | 1378.1 | 985.7 | 300.4 | 538.7 | 4583.1 | 1984.8 | 2030 | 4 | 5 | 7 | 23.7 | 27.8 | 49.7 | 4.6 | 35.3 | 36.2 | 33 | 4.5 | 5.3 | 20.3 | 38.4
2030 | 4 | 5 | 8 | 1716.6 | 1122.4 | 1760.4 | 562.5 | 860.3 | 1488.8 | 1055.2 | 324.3 | 600.5 | 5039.1 | 2139.7 | 2030 | 4 | 5 | 8 | 84.2 | 99 | 176.8 | 16.4 | 125.4 | 128.8 | 117.3 | 16 | 18.9 | 72 | 136.7
2030 | 4 | 5 | 9 | 1704.7 | 1151.4 | 1830.6 | 565.5 | 933.4 | 1538.6 | 1084.2 | 335.5 | 643.1 | 5302.7 | 2209.1 | 2030 | 4 | 5 | 9 | 156.4 | 183.8 | 328.3 | 30.4 | 232.8 | 239.2 | 217.9 | 29.8 | 35 | 133.8 | 253.9
2030 | 4 | 5 | 10 | 1679.1 | 1165.7 | 1871.6 | 568.6 | 985.5 | 1566.7 | 1093.1 | 341.5 | 677.6 | 5486.4 | 2237 | 2030 | 4 | 5 | 10 | 214.6 | 252.3 | 450.6 | 41.7 | 319.5 | 328.2 | 299.1 | 40.8 | 48.1 | 183.6 | 348.5
2030 | 4 | 5 | 11 | 1653.1 | 1172.1 | 1891.4 | 568.8 | 1017.2 | 1579.1 | 1091.1 | 343.4 | 696.3 | 5570.3 | 2243.1 | 2030 | 4 | 5 | 11 | 254.7 | 299.4 | 534.6 | 49.5 | 379.1 | 389.5 | 354.9 | 48.5 | 57 | 217.8 | 413.5
2030 | 4 | 5 | 12 | 1618.9 | 1169 | 1898.5 | 568.3 | 1040.1 | 1580.6 | 1081 | 342.1 | 703.4 | 5586 | 2228.6 | 2030 | 4 | 5 | 12 | 289.9 | 340.8 | 608.6 | 56.3 | 431.6 | 443.4 | 404 | 55.2 | 64.9 | 248 | 470.7
2030 | 4 | 5 | 13 | 1596.9 | 1160.5 | 1881.8 | 566.6 | 1036.5 | 1569.5 | 1068.2 | 339.6 | 703.4 | 5570.1 | 2207.8 | 2030 | 4 | 5 | 13 | 295 | 346.7 | 619.2 | 57.3 | 439.1 | 451.1 | 411 | 56.1 | 66.1 | 252.3 | 478.8
2030 | 4 | 5 | 14 | 1593.8 | 1151.8 | 1853.8 | 564.6 | 1013.8 | 1553 | 1062.3 | 337.2 | 697.1 | 5540.4 | 2193.9 | 2030 | 4 | 5 | 14 | 274.6 | 322.8 | 576.4 | 53.3 | 408.8 | 419.9 | 382.6 | 52.3 | 61.5 | 234.9 | 445.8
2030 | 4 | 5 | 15 | 1587.7 | 1130.6 | 1800.4 | 561.2 | 967.6 | 1517.4 | 1053.5 | 332.1 | 681.4 | 5480.9 | 2180.4 | 2030 | 4 | 5 | 15 | 234 | 275 | 491.2 | 45.5 | 348.3 | 357.8 | 326 | 44.5 | 52.4 | 200.1 | 379.8
2030 | 4 | 5 | 16 | 1617.4 | 1123.1 | 1758 | 558.5 | 917.6 | 1496.7 | 1061.4 | 332 | 672.2 | 5485.8 | 2210 | 2030 | 4 | 5 | 16 | 174.6 | 205.2 | 366.5 | 33.9 | 259.9 | 267 | 243.3 | 33.2 | 39.1 | 149.3 | 283.4
2030 | 4 | 5 | 17 | 1700.2 | 1142.9 | 1751.6 | 558.8 | 880.2 | 1512.3 | 1106.2 | 339.3 | 677.5 | 5574.2 | 2300.3 | 2030 | 4 | 5 | 17 | 105.1 | 123.6 | 220.7 | 20.4 | 156.5 | 160.8 | 146.5 | 20 | 23.6 | 89.9 | 170.7
2030 | 4 | 5 | 18 | 1802.6 | 1178.3 | 1768.9 | 560.7 | 855.5 | 1545.6 | 1169.8 | 350 | 685.6 | 5677.4 | 2432 | 2030 | 4 | 5 | 18 | 39.4 | 46.3 | 82.6 | 7.6 | 58.6 | 60.2 | 54.8 | 7.5 | 8.8 | 33.7 | 63.9
2030 | 4 | 5 | 19 | 1863.2 | 1194.9 | 1787.6 | 562.7 | 846.3 | 1568.3 | 1221.9 | 356.8 | 685.4 | 5641.6 | 2547.4 | 2030 | 4 | 5 | 19 | 2.7 | 3.2 | 5.8 | 0.5 | 4.1 | 4.2 | 3.8 | 0.5 | 0.6 | 2.3 | 4.5
2030 | 4 | 5 | 20 | 1873.6 | 1193.4 | 1798.6 | 563.8 | 849.2 | 1573.4 | 1251.5 | 358.6 | 683.3 | 5607.2 | 2601.5 | 2030 | 4 | 5 | 20 | 0 | 0 | 0 | 0 | 0 | 0 | 0 | 0 | 0 | 0 | 0
2030 | 4 | 5 | 21 | 1870.7 | 1194.5 | 1799.5 | 564.3 | 847.3 | 1567.6 | 1249.9 | 355.8 | 670 | 5510.8 | 2583.8 | 2030 | 4 | 5 | 21 | 0 | 0 | 0 | 0 | 0 | 0 | 0 | 0 | 0 | 0 | 0
2030 | 4 | 5 | 22 | 1784.7 | 1138.9 | 1719.4 | 558.4 | 809.5 | 1498.7 | 1190.4 | 339.8 | 641.8 | 5287.2 | 2451.2 | 2030 | 4 | 5 | 22 | 0 | 0 | 0 | 0 | 0 | 0 | 0 | 0 | 0 | 0 | 0
2030 | 4 | 5 | 23 | 1661.9 | 1058.1 | 1606.1 | 550.6 | 755.6 | 1401.2 | 1105.1 | 317.6 | 602.7 | 4968.6 | 2267.1 | 2030 | 4 | 5 | 23 | 0 | 0 | 0 | 0 | 0 | 0 | 0 | 0 | 0 | 0 | 0
2030 | 4 | 5 | 24 | 1528 | 974.7 | 1485.4 | 542.3 | 698.1 | 1292.8 | 1009.6 | 293.3 | 556.4 | 4595.6 | 2063.5 | 2030 | 4 | 5 | 24 | 0 | 0 | 0 | 0 | 0 | 0 | 0 | 0 | 0 | 0 | 0
2030 | 4 | 6 | 1 | 1322 | 842.9 | 1302.2 | 527.7 | 609.9 | 1126.3 | 874.2 | 256.9 | 485.6 | 4018.6 | 1774.2 | 2030 | 4 | 6 | 1 | 0 | 0 | 0 | 0 | 0 | 0 | 0 | 0 | 0 | 0 | 0
2030 | 4 | 6 | 2 | 1253.3 | 796.4 | 1241.1 | 523.2 | 580.1 | 1069.3 | 815.3 | 242.4 | 453 | 3762.4 | 1648.2 | 2030 | 4 | 6 | 2 | 0 | 0 | 0 | 0 | 0 | 0 | 0 | 0 | 0 | 0 | 0
2030 | 4 | 6 | 3 | 1224.1 | 780.5 | 1214.2 | 521.4 | 565.7 | 1044.1 | 785.3 | 234.8 | 435.1 | 3631.4 | 1581 | 2030 | 4 | 6 | 3 | 0 | 0 | 0 | 0 | 0 | 0 | 0 | 0 | 0 | 0 | 0
2030 | 4 | 6 | 4 | 1203.2 | 766.8 | 1194.8 | 519.7 | 555.7 | 1025.8 | 767.1 | 229.6 | 423.8 | 3553.9 | 1535.9 | 2030 | 4 | 6 | 4 | 0 | 0 | 0 | 0 | 0 | 0 | 0 | 0 | 0 | 0 | 0
2030 | 4 | 6 | 5 | 1212 | 772.8 | 1202.8 | 519.5 | 558.4 | 1031 | 765.4 | 229.2 | 419.7 | 3534.9 | 1531.3 | 2030 | 4 | 6 | 5 | 0 | 0 | 0 | 0 | 0 | 0 | 0 | 0 | 0 | 0 | 0
2030 | 4 | 6 | 6 | 1258.5 | 805.5 | 1249.2 | 524.7 | 579.9 | 1067.3 | 791.1 | 235.6 | 426.2 | 3606.2 | 1575.7 | 2030 | 4 | 6 | 6 | 2.2 | 2.6 | 4.6 | 0.4 | 3.2 | 3.3 | 3 | 0.4 | 0.5 | 1.9 | 3.5
2030 | 4 | 6 | 7 | 1317.9 | 860.6 | 1354.8 | 531.4 | 651.1 | 1146.1 | 838.2 | 248.7 | 447.5 | 3765.1 | 1661.6 | 2030 | 4 | 6 | 7 | 45.5 | 53.5 | 95.6 | 8.8 | 67.8 | 69.6 | 63.5 | 8.7 | 10.2 | 38.9 | 73.9
2030 | 4 | 6 | 8 | 1343.3 | 915.8 | 1509.2 | 540.3 | 784.9 | 1256.1 | 890.7 | 264.8 | 490.1 | 3992.6 | 1780 | 2030 | 4 | 6 | 8 | 160.4 | 188.6 | 336.7 | 31.2 | 238.8 | 245.3 | 223.5 | 30.5 | 35.9 | 137.2 | 260.4
2030 | 4 | 6 | 9 | 1339.1 | 965.6 | 1662.5 | 548.6 | 931.2 | 1362.1 | 935.9 | 279.9 | 537.5 | 4225.8 | 1898.6 | 2030 | 4 | 6 | 9 | 298.3 | 350.6 | 626.1 | 57.9 | 444 | 456.1 | 415.6 | 56.8 | 66.8 | 255.1 | 484.2
2030 | 4 | 6 | 10 | 1307.4 | 1001.3 | 1780.6 | 556.6 | 1057.4 | 1441 | 959 | 290.2 | 583.4 | 4429.3 | 1975.4 | 2030 | 4 | 6 | 10 | 428.8 | 504.1 | 900.2 | 83.3 | 638.4 | 655.8 | 597.6 | 81.6 | 96.1 | 366.8 | 696.2
2030 | 4 | 6 | 11 | 1261.5 | 1016 | 1841.5 | 559.5 | 1136.6 | 1478.9 | 962.3 | 294.4 | 615.1 | 4569.5 | 2005.5 | 2030 | 4 | 6 | 11 | 521.6 | 613.1 | 1094.9 | 101.3 | 776.5 | 797.7 | 726.9 | 99.3 | 116.8 | 446.1 | 846.8
2030 | 4 | 6 | 12 | 1221 | 1017.7 | 1861.8 | 559.9 | 1176.1 | 1490.6 | 958.2 | 294.2 | 630.6 | 4637.7 | 2008.9 | 2030 | 4 | 6 | 12 | 575.4 | 676.3 | 1207.8 | 111.8 | 856.5 | 879.9 | 801.8 | 109.5 | 128.9 | 492.1 | 934.1
2030 | 4 | 6 | 13 | 1200.3 | 1013.8 | 1850.9 | 558.5 | 1178.1 | 1484.7 | 950.3 | 293 | 635.2 | 4656.2 | 2008 | 2030 | 4 | 6 | 13 | 585.2 | 687.9 | 1228.5 | 113.7 | 871.2 | 895 | 815.5 | 111.4 | 131.1 | 500.6 | 950.1
2030 | 4 | 6 | 14 | 1200.6 | 1001.3 | 1803.7 | 555.4 | 1136.8 | 1456.9 | 940.7 | 289 | 625 | 4614.2 | 1984 | 2030 | 4 | 6 | 14 | 546.2 | 642 | 1146.6 | 106.1 | 813.1 | 835.3 | 761.1 | 103.9 | 122.3 | 467.2 | 886.7
2030 | 4 | 6 | 15 | 1220.8 | 980.3 | 1725.4 | 550.4 | 1056.6 | 1409.3 | 930.4 | 284.2 | 604.4 | 4556.8 | 1953.1 | 2030 | 4 | 6 | 15 | 463.3 | 544.5 | 972.5 | 90 | 689.6 | 708.5 | 645.6 | 88.2 | 103.8 | 396.2 | 752.1
2030 | 4 | 6 | 16 | 1290.5 | 975 | 1654.6 | 546.5 | 962.5 | 1375.2 | 943.2 | 284 | 584.8 | 4535.1 | 1967.7 | 2030 | 4 | 6 | 16 | 346.5 | 407.2 | 727.2 | 67.3 | 515.7 | 529.8 | 482.8 | 65.9 | 77.6 | 296.3 | 562.4
2030 | 4 | 6 | 17 | 1418.3 | 996.8 | 1613.9 | 545.2 | 872.1 | 1372.3 | 989.6 | 292.1 | 579.7 | 4606.9 | 2044.3 | 2030 | 4 | 6 | 17 | 208.8 | 245.4 | 438.3 | 40.6 | 310.8 | 319.3 | 291 | 39.7 | 46.8 | 178.6 | 339
2030 | 4 | 6 | 18 | 1567.1 | 1035.5 | 1600.2 | 546 | 798.2 | 1391.7 | 1058.6 | 304.4 | 582.2 | 4733.5 | 2171.3 | 2030 | 4 | 6 | 18 | 78.3 | 92 | 164.3 | 15.2 | 116.5 | 119.7 | 109.1 | 14.9 | 17.5 | 66.9 | 127
2030 | 4 | 6 | 19 | 1656.7 | 1059.5 | 1602.8 | 547.3 | 763.1 | 1410.2 | 1116.2 | 315.4 | 594.3 | 4843.6 | 2282.3 | 2030 | 4 | 6 | 19 | 5.9 | 7 | 12.5 | 1.2 | 8.9 | 9.1 | 8.3 | 1.1 | 1.3 | 5.1 | 9.7
2030 | 4 | 6 | 20 | 1675 | 1064.8 | 1617.2 | 548.8 | 765.8 | 1419.1 | 1143.4 | 319.9 | 600.7 | 4887.5 | 2341.2 | 2030 | 4 | 6 | 20 | 0 | 0 | 0 | 0 | 0 | 0 | 0 | 0 | 0 | 0 | 0
2030 | 4 | 6 | 21 | 1682.4 | 1073.6 | 1627.5 | 549.9 | 768.3 | 1421.3 | 1146.2 | 320.7 | 599.1 | 4893.3 | 2343.9 | 2030 | 4 | 6 | 21 | 0 | 0 | 0 | 0 | 0 | 0 | 0 | 0 | 0 | 0 | 0
2030 | 4 | 6 | 22 | 1603.6 | 1024.3 | 1554.7 | 544.7 | 733.5 | 1357.7 | 1092 | 307.5 | 579.3 | 4742 | 2231.9 | 2030 | 4 | 6 | 22 | 0 | 0 | 0 | 0 | 0 | 0 | 0 | 0 | 0 | 0 | 0
2030 | 4 | 6 | 23 | 1498.6 | 957.8 | 1458 | 538 | 687.2 | 1273.9 | 1016 | 289.8 | 551 | 4517.2 | 2081.1 | 2030 | 4 | 6 | 23 | 0 | 0 | 0 | 0 | 0 | 0 | 0 | 0 | 0 | 0 | 0
2030 | 4 | 6 | 24 | 1381.8 | 884.7 | 1352.7 | 531.1 | 636.9 | 1179 | 930.7 | 269.3 | 514.2 | 4227.7 | 1905.5 | 2030 | 4 | 6 | 24 | 0 | 0 | 0 | 0 | 0 | 0 | 0 | 0 | 0 | 0 | 0
2030 | 4 | 7 | 1 | 1300.3 | 830.6 | 1283.2 | 525.6 | 600.9 | 1109.1 | 864.4 | 253.9 | 480.5 | 3974.1 | 1765.9 | 2030 | 4 | 7 | 1 | 0 | 0 | 0 | 0 | 0 | 0 | 0 | 0 | 0 | 0 | 0
2030 | 4 | 7 | 2 | 1257.4 | 799.4 | 1245.6 | 522.7 | 581.9 | 1072.1 | 819.9 | 244 | 457 | 3796.6 | 1666.2 | 2030 | 4 | 7 | 2 | 0 | 0 | 0 | 0 | 0 | 0 | 0 | 0 | 0 | 0 | 0
2030 | 4 | 7 | 3 | 1177.6 | 753.4 | 1171.9 | 517.9 | 546.3 | 1007.9 | 760 | 227.3 | 422.6 | 3522.5 | 1546.9 | 2030 | 4 | 7 | 3 | 0 | 0 | 0 | 0 | 0 | 0 | 0 | 0 | 0 | 0 | 0
2030 | 4 | 7 | 4 | 1187.5 | 757.1 | 1180.6 | 518.1 | 549.1 | 1013.5 | 757.6 | 227.1 | 419.7 | 3518.7 | 1528.7 | 2030 | 4 | 7 | 4 | 0 | 0 | 0 | 0 | 0 | 0 | 0 | 0 | 0 | 0 | 0
2030 | 4 | 7 | 5 | 1192.6 | 760.6 | 1185.2 | 517.5 | 550.3 | 1016 | 754.3 | 226.3 | 415.2 | 3494.8 | 1520.4 | 2030 | 4 | 7 | 5 | 0 | 0 | 0 | 0 | 0 | 0 | 0 | 0 | 0 | 0 | 0
2030 | 4 | 7 | 6 | 1228.9 | 787 | 1223.2 | 522.1 | 568.9 | 1045.6 | 774.6 | 231.2 | 419.7 | 3547.5 | 1553.4 | 2030 | 4 | 7 | 6 | 3.5 | 4.2 | 7.4 | 0.7 | 5.3 | 5.4 | 4.9 | 0.7 | 0.8 | 3 | 5.8
2030 | 4 | 7 | 7 | 1274.9 | 832.4 | 1312.1 | 528 | 631.1 | 1112 | 813.1 | 241.2 | 435.3 | 3660.2 | 1614 | 2030 | 4 | 7 | 7 | 43.9 | 51.6 | 92.2 | 8.5 | 65.4 | 67.2 | 61.2 | 8.4 | 9.8 | 37.6 | 71.3
2030 | 4 | 7 | 8 | 1297.3 | 877 | 1441 | 534.8 | 742.2 | 1204.2 | 858.5 | 254.2 | 468.1 | 3824.3 | 1698.6 | 2030 | 4 | 7 | 8 | 138.7 | 163 | 291.1 | 26.9 | 206.4 | 212.1 | 193.2 | 26.4 | 31.1 | 118.6 | 225.1
2030 | 4 | 7 | 9 | 1309.7 | 921.7 | 1572.8 | 542.6 | 860.8 | 1297.5 | 905.1 | 268.4 | 507.4 | 4023.2 | 1798.8 | 2030 | 4 | 7 | 9 | 243.6 | 286.3 | 511.3 | 47.3 | 362.6 | 372.5 | 339.4 | 46.4 | 54.6 | 208.3 | 395.4
2030 | 4 | 7 | 10 | 1306.9 | 956.4 | 1674.6 | 550 | 959 | 1369.2 | 936.3 | 279.3 | 548.1 | 4224 | 1876.8 | 2030 | 4 | 7 | 10 | 336.3 | 395.3 | 705.9 | 65.3 | 500.6 | 514.2 | 468.6 | 64 | 75.3 | 287.6 | 545.9
2030 | 4 | 7 | 11 | 1292.3 | 973.4 | 1719 | 552.8 | 1009 | 1400.6 | 946.3 | 284.9 | 577 | 4382.8 | 1915.2 | 2030 | 4 | 7 | 11 | 389 | 457.3 | 816.6 | 75.6 | 579.1 | 594.9 | 542.1 | 74 | 87.1 | 332.7 | 631.5
2030 | 4 | 7 | 12 | 1276.1 | 982.8 | 1743.3 | 553.8 | 1041.5 | 1418.6 | 949.2 | 287 | 593.3 | 4475.9 | 1930.2 | 2030 | 4 | 7 | 12 | 426.5 | 501.4 | 895.4 | 82.9 | 635 | 652.3 | 594.4 | 81.2 | 95.5 | 364.8 | 692.4
2030 | 4 | 7 | 13 | 1278 | 990.4 | 1742.5 | 553.3 | 1043.1 | 1423 | 951.3 | 288.3 | 600.2 | 4524.4 | 1948.1 | 2030 | 4 | 7 | 13 | 427.1 | 502 | 896.6 | 83 | 635.8 | 653.2 | 595.2 | 81.3 | 95.7 | 365.3 | 693.4
2030 | 4 | 7 | 14 | 1291.5 | 984.5 | 1698.8 | 550.5 | 999 | 1399 | 948.4 | 286.5 | 594.2 | 4526.6 | 1941.6 | 2030 | 4 | 7 | 14 | 380.2 | 446.9 | 798.1 | 73.9 | 566 | 581.4 | 529.8 | 72.3 | 85.2 | 325.2 | 617.2
2030 | 4 | 7 | 15 | 1318.7 | 968.2 | 1625 | 545.5 | 920.1 | 1355.6 | 943.9 | 282.9 | 576.2 | 4496 | 1921.9 | 2030 | 4 | 7 | 15 | 295.7 | 347.5 | 620.6 | 57.4 | 440.1 | 452.1 | 412 | 56.3 | 66.2 | 252.9 | 480
2030 | 4 | 7 | 16 | 1381.3 | 969.6 | 1578.6 | 543.2 | 851.8 | 1337.4 | 961.7 | 284.4 | 563.7 | 4504.1 | 1951.8 | 2030 | 4 | 7 | 16 | 206.1 | 242.2 | 432.6 | 40 | 306.7 | 315.1 | 287.1 | 39.2 | 46.2 | 176.2 | 334.5
2030 | 4 | 7 | 17 | 1497.9 | 1003.8 | 1579.5 | 544.6 | 805.6 | 1361.5 | 1016.3 | 294.7 | 567.9 | 4607.8 | 2047.9 | 2030 | 4 | 7 | 17 | 114.5 | 134.6 | 240.4 | 22.2 | 170.5 | 175.1 | 159.6 | 21.8 | 25.7 | 98 | 185.9
2030 | 4 | 7 | 18 | 1625 | 1056.9 | 1619.8 | 548.2 | 790.7 | 1413 | 1094.5 | 309.6 | 583 | 4772.5 | 2202.5 | 2030 | 4 | 7 | 18 | 48.1 | 56.5 | 100.9 | 9.3 | 71.5 | 73.5 | 67 | 9.1 | 10.8 | 41.1 | 78
2030 | 4 | 7 | 19 | 1702.9 | 1084.7 | 1643.7 | 550.5 | 780.3 | 1443.9 | 1152.1 | 321.7 | 600.9 | 4903.7 | 2319.8 | 2030 | 4 | 7 | 19 | 3.8 | 4.4 | 7.9 | 0.7 | 5.6 | 5.8 | 5.3 | 0.7 | 0.8 | 3.2 | 6.1
2030 | 4 | 7 | 20 | 1725.7 | 1093.1 | 1665 | 552.4 | 787.3 | 1457.8 | 1180.3 | 327.8 | 611.3 | 4980.3 | 2394.3 | 2030 | 4 | 7 | 20 | 0 | 0 | 0 | 0 | 0 | 0 | 0 | 0 | 0 | 0 | 0
2030 | 4 | 7 | 21 | 1729.3 | 1101.3 | 1671.7 | 553.1 | 788.1 | 1457.2 | 1178.2 | 328.8 | 612.6 | 5010.8 | 2403.5 | 2030 | 4 | 7 | 21 | 0 | 0 | 0 | 0 | 0 | 0 | 0 | 0 | 0 | 0 | 0
2030 | 4 | 7 | 22 | 1635.4 | 1045.8 | 1584.1 | 546.9 | 746.9 | 1382.3 | 1110.5 | 313.8 | 592.3 | 4855.8 | 2275.5 | 2030 | 4 | 7 | 22 | 0 | 0 | 0 | 0 | 0 | 0 | 0 | 0 | 0 | 0 | 0
2030 | 4 | 7 | 23 | 1513 | 970.8 | 1470 | 538.7 | 693 | 1285.5 | 1021.5 | 292.8 | 559 | 4586.8 | 2094.7 | 2030 | 4 | 7 | 23 | 0 | 0 | 0 | 0 | 0 | 0 | 0 | 0 | 0 | 0 | 0
2030 | 4 | 7 | 24 | 1389.6 | 895.1 | 1358.7 | 531.2 | 639.9 | 1185.4 | 927.1 | 270.2 | 515.8 | 4241.2 | 1894.6 | 2030 | 4 | 7 | 24 | 0 | 0 | 0 | 0 | 0 | 0 | 0 | 0 | 0 | 0 | 0
2030 | 4 | 8 | 1 | 1310.4 | 842.9 | 1290.1 | 525.5 | 604.9 | 1117.9 | 853.5 | 253.9 | 479.2 | 3963.1 | 1737.6 | 2030 | 4 | 8 | 1 | 0 | 0 | 0 | 0 | 0 | 0 | 0 | 0 | 0 | 0 | 0
2030 | 4 | 8 | 2 | 1255.1 | 805.7 | 1241.5 | 522.3 | 580.6 | 1071.2 | 803.9 | 241.9 | 451.8 | 3752.2 | 1632.2 | 2030 | 4 | 8 | 2 | 0 | 0 | 0 | 0 | 0 | 0 | 0 | 0 | 0 | 0 | 0
2030 | 4 | 8 | 3 | 1237.8 | 793.9 | 1225.7 | 521.3 | 571.3 | 1055.1 | 781.4 | 236.4 | 437.7 | 3654.2 | 1583.8 | 2030 | 4 | 8 | 3 | 0 | 0 | 0 | 0 | 0 | 0 | 0 | 0 | 0 | 0 | 0
2030 | 4 | 8 | 4 | 1230.2 | 790 | 1218.4 | 520.3 | 566.8 | 1047.3 | 769.8 | 233.2 | 429.3 | 3602 | 1552.6 | 2030 | 4 | 8 | 4 | 0 | 0 | 0 | 0 | 0 | 0 | 0 | 0 | 0 | 0 | 0
2030 | 4 | 8 | 5 | 1267.1 | 814.1 | 1253.5 | 522.5 | 581.6 | 1073.7 | 780.8 | 238.1 | 434.4 | 3663 | 1582.1 | 2030 | 4 | 8 | 5 | 0 | 0 | 0 | 0 | 0 | 0 | 0 | 0 | 0 | 0 | 0
2030 | 4 | 8 | 6 | 1379.7 | 889.9 | 1361.2 | 532.2 | 630.7 | 1160.6 | 840.8 | 256.6 | 463.4 | 3930.7 | 1699 | 2030 | 4 | 8 | 6 | 1.8 | 2.2 | 3.8 | 0.4 | 2.7 | 2.8 | 2.6 | 0.3 | 0.4 | 1.6 | 3
2030 | 4 | 8 | 7 | 1552.3 | 1003.3 | 1545.9 | 546.2 | 725.7 | 1309.3 | 936.8 | 288.1 | 516.9 | 4395 | 1887.1 | 2030 | 4 | 8 | 7 | 22.5 | 26.5 | 47.3 | 4.4 | 33.6 | 34.5 | 31.4 | 4.3 | 5 | 19.3 | 36.6
2030 | 4 | 8 | 8 | 1644.2 | 1077.1 | 1684.3 | 555.9 | 817.7 | 1421.9 | 1008.7 | 312.4 | 576.9 | 4846.5 | 2044.8 | 2030 | 4 | 8 | 8 | 72.3 | 85 | 151.8 | 14 | 107.6 | 110.6 | 100.8 | 13.8 | 16.2 | 61.8 | 117.4
2030 | 4 | 8 | 9 | 1637.8 | 1107.8 | 1756.4 | 557.7 | 890.8 | 1474.6 | 1041.4 | 324 | 620.2 | 5117.7 | 2123.6 | 2030 | 4 | 8 | 9 | 142.2 | 167.2 | 298.5 | 27.6 | 211.7 | 217.5 | 198.2 | 27.1 | 31.9 | 121.6 | 230.9
2030 | 4 | 8 | 10 | 1605.4 | 1125.6 | 1815 | 563.1 | 962.9 | 1514.3 | 1051.6 | 330.7 | 658.3 | 5309.1 | 2163.6 | 2030 | 4 | 8 | 10 | 222.2 | 261.2 | 466.4 | 43.2 | 330.8 | 339.8 | 309.6 | 42.3 | 49.8 | 190 | 360.7
2030 | 4 | 8 | 11 | 1582.9 | 1135.4 | 1843.5 | 564.3 | 1001.5 | 1533.7 | 1051.1 | 333.1 | 678.5 | 5400.4 | 2176.1 | 2030 | 4 | 8 | 11 | 267.4 | 314.3 | 561.3 | 51.9 | 398 | 408.9 | 372.6 | 50.9 | 59.9 | 228.7 | 434.1
2030 | 4 | 8 | 12 | 1566.9 | 1134.2 | 1840.2 | 563.3 | 1007.5 | 1531.8 | 1044.7 | 332.4 | 684.2 | 5429.3 | 2164.1 | 2030 | 4 | 8 | 12 | 279.6 | 328.7 | 587 | 54.3 | 416.3 | 427.6 | 389.7 | 53.2 | 62.6 | 239.2 | 454
2030 | 4 | 8 | 13 | 1559.4 | 1128.9 | 1818.8 | 561.7 | 993.8 | 1520.7 | 1035 | 330.7 | 683.6 | 5424.3 | 2147.5 | 2030 | 4 | 8 | 13 | 269.5 | 316.7 | 565.6 | 52.3 | 401.1 | 412.1 | 375.5 | 51.3 | 60.4 | 230.5 | 437.4
2030 | 4 | 8 | 14 | 1559.6 | 1125.9 | 1798.3 | 560.5 | 976.5 | 1509.7 | 1032.1 | 329.1 | 679.3 | 5408.1 | 2135.6 | 2030 | 4 | 8 | 14 | 253.1 | 297.5 | 531.3 | 49.2 | 376.7 | 387 | 352.7 | 48.2 | 56.7 | 216.5 | 410.9
2030 | 4 | 8 | 15 | 1561.9 | 1107 | 1739.1 | 556.8 | 921.9 | 1471.9 | 1026.1 | 324.6 | 663.8 | 5363 | 2118.6 | 2030 | 4 | 8 | 15 | 201 | 236.3 | 422 | 39.1 | 299.3 | 307.4 | 280.1 | 38.3 | 45 | 171.9 | 326.3
2030 | 4 | 8 | 16 | 1606.4 | 1101.1 | 1683.5 | 553.6 | 853.3 | 1445.2 | 1038.3 | 324.7 | 653.1 | 5381.2 | 2149.1 | 2030 | 4 | 8 | 16 | 118.4 | 139.2 | 248.6 | 23 | 176.3 | 181.1 | 165 | 22.5 | 26.5 | 101.3 | 192.2
2030 | 4 | 8 | 17 | 1673.1 | 1128 | 1709 | 556 | 852.4 | 1479.4 | 1087.8 | 333.2 | 664.3 | 5475.8 | 2248.3 | 2030 | 4 | 8 | 17 | 89.7 | 105.4 | 188.3 | 17.4 | 133.5 | 137.2 | 125 | 17.1 | 20.1 | 76.7 | 145.6
2030 | 4 | 8 | 18 | 1780.5 | 1171 | 1746.6 | 559.3 | 844.6 | 1527.4 | 1161 | 345.1 | 675.2 | 5588.1 | 2397.5 | 2030 | 4 | 8 | 18 | 37.9 | 44.5 | 79.5 | 7.4 | 56.4 | 57.9 | 52.8 | 7.2 | 8.5 | 32.4 | 61.5
2030 | 4 | 8 | 19 | 1848 | 1192.4 | 1773.7 | 561.4 | 840.7 | 1557.3 | 1218.9 | 353.2 | 677.3 | 5569.9 | 2518.4 | 2030 | 4 | 8 | 19 | 3.5 | 4.2 | 7.4 | 0.7 | 5.3 | 5.4 | 4.9 | 0.7 | 0.8 | 3 | 5.8
2030 | 4 | 8 | 20 | 1864.7 | 1194 | 1790.2 | 562.8 | 845.4 | 1566.7 | 1248.7 | 356.2 | 677.2 | 5554.1 | 2578 | 2030 | 4 | 8 | 20 | 0 | 0 | 0 | 0 | 0 | 0 | 0 | 0 | 0 | 0 | 0
2030 | 4 | 8 | 21 | 1857.6 | 1192.8 | 1786.9 | 563.2 | 841.7 | 1557.8 | 1243.2 | 353.4 | 666.3 | 5477.9 | 2561.1 | 2030 | 4 | 8 | 21 | 0 | 0 | 0 | 0 | 0 | 0 | 0 | 0 | 0 | 0 | 0
2030 | 4 | 8 | 22 | 1750 | 1125.7 | 1685.9 | 556 | 794.6 | 1472.5 | 1168.8 | 334.4 | 635.7 | 5234.1 | 2402.4 | 2030 | 4 | 8 | 22 | 0 | 0 | 0 | 0 | 0 | 0 | 0 | 0 | 0 | 0 | 0
2030 | 4 | 8 | 23 | 1604.7 | 1032.7 | 1550.7 | 545.4 | 731 | 1358 | 1064.1 | 308.2 | 590.1 | 4858.7 | 2178.6 | 2030 | 4 | 8 | 23 | 0 | 0 | 0 | 0 | 0 | 0 | 0 | 0 | 0 | 0 | 0
2030 | 4 | 8 | 24 | 1461.2 | 944.7 | 1421.5 | 536.5 | 669.6 | 1242.2 | 959.6 | 281.3 | 536.9 | 4424.9 | 1950.4 | 2030 | 4 | 8 | 24 | 0 | 0 | 0 | 0 | 0 | 0 | 0 | 0 | 0 | 0 | 0
2030 | 4 | 9 | 1 | 1372 | 846.6 | 1295.9 | 516.7 | 607.9 | 1124.4 | 847.4 | 253.7 | 476.9 | 3942.4 | 1709.6 | 2030 | 4 | 9 | 1 | 0 | 0 | 0 | 0 | 0 | 0 | 0 | 0 | 0 | 0 | 0
2030 | 4 | 9 | 2 | 1313.1 | 802 | 1243.6 | 513.5 | 582 | 1075.1 | 794.6 | 240.2 | 444.5 | 3687.9 | 1601.1 | 2030 | 4 | 9 | 2 | 0 | 0 | 0 | 0 | 0 | 0 | 0 | 0 | 0 | 0 | 0
2030 | 4 | 9 | 3 | 1290.2 | 792.7 | 1222.9 | 512.2 | 570.5 | 1054.8 | 770.3 | 233.7 | 428.8 | 3576.4 | 1539.8 | 2030 | 4 | 9 | 3 | 0 | 0 | 0 | 0 | 0 | 0 | 0 | 0 | 0 | 0 | 0
2030 | 4 | 9 | 4 | 1276.3 | 781.7 | 1209.9 | 511.2 | 563.3 | 1042 | 756.7 | 230.2 | 421.4 | 3533.4 | 1512.9 | 2030 | 4 | 9 | 4 | 0 | 0 | 0 | 0 | 0 | 0 | 0 | 0 | 0 | 0 | 0
2030 | 4 | 9 | 5 | 1306.5 | 802.3 | 1238.6 | 512.7 | 575.3 | 1063.3 | 764.8 | 233.9 | 424.6 | 3577.7 | 1535.9 | 2030 | 4 | 9 | 5 | 0 | 0 | 0 | 0 | 0 | 0 | 0 | 0 | 0 | 0 | 0
2030 | 4 | 9 | 6 | 1412.2 | 872.5 | 1343.3 | 522 | 624.2 | 1146.5 | 821.5 | 251.7 | 452.2 | 3830.7 | 1645.5 | 2030 | 4 | 9 | 6 | 4.2 | 5 | 8.9 | 0.8 | 6.3 | 6.5 | 5.9 | 0.8 | 0.9 | 3.6 | 6.9
2030 | 4 | 9 | 7 | 1569.8 | 982.3 | 1535.5 | 535.6 | 731.5 | 1296.3 | 914.8 | 283.3 | 508.9 | 4302.7 | 1825.1 | 2030 | 4 | 9 | 7 | 42.4 | 49.9 | 89.1 | 8.2 | 63.2 | 64.9 | 59.2 | 8.1 | 9.5 | 36.3 | 68.9
2030 | 4 | 9 | 8 | 1638.1 | 1055.4 | 1689.7 | 545.2 | 848.6 | 1415.9 | 984.9 | 307.4 | 574.5 | 4766.4 | 1982.2 | 2030 | 4 | 9 | 8 | 124.9 | 146.9 | 262.3 | 24.3 | 186 | 191.1 | 174.1 | 23.8 | 28 | 106.9 | 202.8
2030 | 4 | 9 | 9 | 1629.9 | 1082.7 | 1747.5 | 546.2 | 909.6 | 1459.6 | 1013.7 | 318.2 | 617.4 | 5047.3 | 2051.1 | 2030 | 4 | 9 | 9 | 184.4 | 216.8 | 387.2 | 35.8 | 274.6 | 282.1 | 257 | 35.1 | 41.3 | 157.8 | 299.4
2030 | 4 | 9 | 10 | 1608.2 | 1093.2 | 1766.6 | 548.7 | 940.2 | 1474 | 1019.5 | 323.2 | 648.6 | 5226.4 | 2074.9 | 2030 | 4 | 9 | 10 | 221.1 | 259.8 | 464 | 42.9 | 329.1 | 338 | 308 | 42.1 | 49.5 | 189.1 | 358.9
2030 | 4 | 9 | 11 | 1568.6 | 1101.4 | 1804.3 | 549.8 | 994.9 | 1497 | 1015.7 | 324.9 | 670.3 | 5305.7 | 2085.3 | 2030 | 4 | 9 | 11 | 288.2 | 338.8 | 605 | 56 | 429 | 440.7 | 401.6 | 54.8 | 64.6 | 246.5 | 467.9
2030 | 4 | 9 | 12 | 1535.5 | 1100 | 1815.8 | 550.3 | 1022.6 | 1503.5 | 1010.3 | 323.8 | 679.7 | 5337.3 | 2074.3 | 2030 | 4 | 9 | 12 | 327.9 | 385.4 | 688.3 | 63.7 | 488.1 | 501.5 | 456.9 | 62.4 | 73.4 | 280.5 | 532.3
2030 | 4 | 9 | 13 | 1529.8 | 1091.3 | 1784.9 | 548.1 | 998.7 | 1485.3 | 1000.8 | 322.1 | 678.2 | 5336.3 | 2058.4 | 2030 | 4 | 9 | 13 | 307.2 | 361.1 | 644.9 | 59.7 | 457.3 | 469.8 | 428.1 | 58.5 | 68.8 | 262.8 | 498.7
2030 | 4 | 9 | 14 | 1533.9 | 1087.5 | 1762.5 | 546.7 | 977.9 | 1473.6 | 995.5 | 320.8 | 673.7 | 5324 | 2043.7 | 2030 | 4 | 9 | 14 | 285.9 | 336.1 | 600.2 | 55.5 | 425.6 | 437.3 | 398.4 | 54.4 | 64 | 244.6 | 464.2
2030 | 4 | 9 | 15 | 1529.4 | 1071.7 | 1718.1 | 544 | 940.3 | 1445.1 | 989.4 | 316.6 | 661 | 5281.7 | 2033.2 | 2030 | 4 | 9 | 15 | 252.7 | 297.1 | 530.5 | 49.1 | 376.2 | 386.5 | 352.2 | 48.1 | 56.6 | 216.2 | 410.3
2030 | 4 | 9 | 16 | 1559.8 | 1067.9 | 1679.2 | 541.7 | 892.4 | 1425.9 | 1002.4 | 317 | 652.4 | 5291.4 | 2070 | 2030 | 4 | 9 | 16 | 194.9 | 229 | 409 | 37.9 | 290.1 | 298 | 271.5 | 37.1 | 43.6 | 166.7 | 316.3
2030 | 4 | 9 | 17 | 1648 | 1085.5 | 1672.1 | 541.7 | 850.9 | 1440.4 | 1049.5 | 324.8 | 656.8 | 5378.1 | 2164 | 2030 | 4 | 9 | 17 | 119.3 | 140.3 | 250.5 | 23.2 | 177.6 | 182.5 | 166.3 | 22.7 | 26.7 | 102.1 | 193.7
2030 | 4 | 9 | 18 | 1765.3 | 1122.8 | 1693.4 | 543.8 | 823.6 | 1478.6 | 1117.4 | 336.2 | 663.1 | 5474.4 | 2300.4 | 2030 | 4 | 9 | 18 | 45.1 | 53 | 94.6 | 8.8 | 67.1 | 68.9 | 62.8 | 8.6 | 10.1 | 38.6 | 73.2
2030 | 4 | 9 | 19 | 1837.3 | 1144.7 | 1715.9 | 546.1 | 813.8 | 1506.9 | 1174.2 | 343.8 | 662.8 | 5442.7 | 2419 | 2030 | 4 | 9 | 19 | 3.5 | 4.2 | 7.4 | 0.7 | 5.3 | 5.4 | 4.9 | 0.7 | 0.8 | 3 | 5.8
2030 | 4 | 9 | 20 | 1852.8 | 1146.9 | 1731.3 | 548.1 | 818 | 1515.2 | 1202.6 | 346.3 | 660.5 | 5409.2 | 2477.2 | 2030 | 4 | 9 | 20 | 0 | 0 | 0 | 0 | 0 | 0 | 0 | 0 | 0 | 0 | 0
2030 | 4 | 9 | 21 | 1847.8 | 1147.9 | 1730.1 | 548.6 | 815.2 | 1507.9 | 1198.5 | 343.6 | 649.1 | 5328.3 | 2461.6 | 2030 | 4 | 9 | 21 | 0 | 0 | 0 | 0 | 0 | 0 | 0 | 0 | 0 | 0 | 0
2030 | 4 | 9 | 22 | 1745.6 | 1083.2 | 1633.8 | 541.5 | 770.4 | 1426.9 | 1127.1 | 325.2 | 619.4 | 5091.6 | 2308.4 | 2030 | 4 | 9 | 22 | 0 | 0 | 0 | 0 | 0 | 0 | 0 | 0 | 0 | 0 | 0
2030 | 4 | 9 | 23 | 1605.7 | 994.9 | 1502.9 | 532.2 | 708.9 | 1316.8 | 1026.7 | 299.7 | 575.7 | 4732.9 | 2096.4 | 2030 | 4 | 9 | 23 | 0 | 0 | 0 | 0 | 0 | 0 | 0 | 0 | 0 | 0 | 0
2030 | 4 | 9 | 24 | 1466.4 | 909.5 | 1376.9 | 523.5 | 649.1 | 1204.5 | 923.5 | 273.4 | 523.8 | 4310.6 | 1876.3 | 2030 | 4 | 9 | 24 | 0 | 0 | 0 | 0 | 0 | 0 | 0 | 0 | 0 | 0 | 0
2030 | 4 | 10 | 1 | 1319.2 | 818.8 | 1244.9 | 515.1 | 585.4 | 1084.7 | 825.7 | 248.6 | 480.1 | 3970.7 | 1696.2 | 2030 | 4 | 10 | 1 | 0 | 0 | 0 | 0 | 0 | 0 | 0 | 0 | 0 | 0 | 0
2030 | 4 | 10 | 2 | 1255.6 | 779.7 | 1189.1 | 511 | 557.6 | 1031.4 | 770.7 | 234.5 | 446.7 | 3707.5 | 1582.8 | 2030 | 4 | 10 | 2 | 0 | 0 | 0 | 0 | 0 | 0 | 0 | 0 | 0 | 0 | 0
2030 | 4 | 10 | 3 | 1230.7 | 760.4 | 1166 | 509.7 | 545.1 | 1009.5 | 746.1 | 228 | 431.9 | 3603.2 | 1525.2 | 2030 | 4 | 10 | 3 | 0 | 0 | 0 | 0 | 0 | 0 | 0 | 0 | 0 | 0 | 0
2030 | 4 | 10 | 4 | 1214.6 | 751.4 | 1151.8 | 508.3 | 537.2 | 994.7 | 731.3 | 223.7 | 421.6 | 3534.9 | 1492.5 | 2030 | 4 | 10 | 4 | 0 | 0 | 0 | 0 | 0 | 0 | 0 | 0 | 0 | 0 | 0
2030 | 4 | 10 | 5 | 1240.2 | 767.5 | 1177.1 | 509.6 | 547.3 | 1012.1 | 736.3 | 226.8 | 423 | 3563.2 | 1510.7 | 2030 | 4 | 10 | 5 | 0 | 0 | 0 | 0 | 0 | 0 | 0 | 0 | 0 | 0 | 0
2030 | 4 | 10 | 6 | 1337.1 | 830.5 | 1274.5 | 517.8 | 592.7 | 1088.4 | 787.6 | 243.2 | 448 | 3793.3 | 1610.8 | 2030 | 4 | 10 | 6 | 4.5 | 5.2 | 9.4 | 0.9 | 6.6 | 6.8 | 6.2 | 0.8 | 1 | 3.8 | 7.2
2030 | 4 | 10 | 7 | 1483.9 | 930 | 1457.5 | 530.8 | 697.6 | 1232.2 | 874.8 | 273.2 | 504.1 | 4259.1 | 1780.7 | 2030 | 4 | 10 | 7 | 44.7 | 52.6 | 93.9 | 8.7 | 66.6 | 68.4 | 62.3 | 8.5 | 10 | 38.3 | 72.6
2030 | 4 | 10 | 8 | 1546.4 | 999.8 | 1612.5 | 540.3 | 818.2 | 1351.9 | 941.8 | 297.2 | 571.3 | 4730.7 | 1935 | 2030 | 4 | 10 | 8 | 133.1 | 156.4 | 279.3 | 25.8 | 198.1 | 203.5 | 185.4 | 25.3 | 29.8 | 113.8 | 216
2030 | 4 | 10 | 9 | 1533.3 | 1035 | 1692.1 | 542.4 | 902.1 | 1410.1 | 973.8 | 309.3 | 620.2 | 5037.1 | 2015.5 | 2030 | 4 | 10 | 9 | 216.1 | 254 | 453.7 | 42 | 321.7 | 330.5 | 301.2 | 41.1 | 48.4 | 184.9 | 350.9
2030 | 4 | 10 | 10 | 1503.9 | 1051 | 1736.6 | 546.3 | 960 | 1441.1 | 983.7 | 315.6 | 657.1 | 5233.1 | 2051.6 | 2030 | 4 | 10 | 10 | 281.6 | 331 | 591.1 | 54.7 | 419.2 | 430.6 | 392.4 | 53.6 | 63.1 | 240.8 | 457.1
2030 | 4 | 10 | 11 | 1474.7 | 1063.1 | 1776.3 | 548.3 | 1012.4 | 1467.6 | 981.3 | 318.3 | 679.8 | 5330.7 | 2073.3 | 2030 | 4 | 10 | 11 | 342.6 | 402.7 | 719.1 | 66.5 | 509.9 | 523.9 | 477.3 | 65.2 | 76.7 | 293 | 556.1
2030 | 4 | 10 | 12 | 1449.4 | 1065 | 1788.4 | 548.6 | 1036.4 | 1474.3 | 979.5 | 318.2 | 689.8 | 5373.1 | 2063.4 | 2030 | 4 | 10 | 12 | 375.4 | 441.3 | 788 | 72.9 | 558.8 | 574.1 | 523.1 | 71.4 | 84.1 | 321.1 | 609.4
2030 | 4 | 10 | 13 | 1450.4 | 1059.9 | 1759.9 | 547 | 1011.4 | 1458.2 | 976.6 | 317.6 | 689.8 | 5390.3 | 2052.5 | 2030 | 4 | 10 | 13 | 351 | 412.6 | 736.9 | 68.2 | 522.5 | 536.8 | 489.1 | 66.8 | 78.6 | 300.2 | 569.9
2030 | 4 | 10 | 14 | 1473.1 | 1056.7 | 1733.1 | 545.5 | 978.6 | 1446.5 | 978.7 | 317.5 | 685.1 | 5394.7 | 2045.6 | 2030 | 4 | 10 | 14 | 311 | 365.5 | 652.8 | 60.4 | 462.9 | 475.6 | 433.3 | 59.2 | 69.7 | 266 | 504.8
2030 | 4 | 10 | 15 | 1484.5 | 1040.1 | 1682.2 | 542.4 | 926.3 | 1414 | 981.4 | 314.8 | 672 | 5372.4 | 2036.7 | 2030 | 4 | 10 | 15 | 257.4 | 302.6 | 540.4 | 50 | 383.2 | 393.7 | 358.7 | 49 | 57.7 | 220.2 | 417.9
2030 | 4 | 10 | 16 | 1513.5 | 1032 | 1637.6 | 540.1 | 873 | 1389.7 | 996.2 | 315.2 | 663.6 | 5388.6 | 2068.3 | 2030 | 4 | 10 | 16 | 195 | 229.2 | 409.3 | 37.9 | 290.2 | 298.1 | 271.7 | 37.1 | 43.7 | 166.8 | 316.5
2030 | 4 | 10 | 17 | 1583.6 | 1040.2 | 1618.1 | 539.6 | 827.2 | 1391.9 | 1039.7 | 321.3 | 666.2 | 5456.5 | 2150.7 | 2030 | 4 | 10 | 17 | 122.2 | 143.6 | 256.5 | 23.7 | 181.9 | 186.9 | 170.3 | 23.3 | 27.4 | 104.5 | 198.4
2030 | 4 | 10 | 18 | 1674 | 1063.9 | 1620.7 | 541.1 | 792 | 1410.5 | 1096.5 | 329.7 | 667.2 | 5504.4 | 2261.8 | 2030 | 4 | 10 | 18 | 50.8 | 59.7 | 106.6 | 9.9 | 75.6 | 77.7 | 70.8 | 9.7 | 11.4 | 43.5 | 82.5
2030 | 4 | 10 | 19 | 1743.6 | 1082.1 | 1636.9 | 542.9 | 777.6 | 1434.3 | 1146.9 | 335.6 | 661.9 | 5433.1 | 2374.3 | 2030 | 4 | 10 | 19 | 5.9 | 7 | 12.5 | 1.2 | 8.9 | 9.1 | 8.3 | 1.1 | 1.3 | 5.1 | 9.7
2030 | 4 | 10 | 20 | 1769.4 | 1089.1 | 1658.4 | 544.3 | 783.5 | 1449.1 | 1175.7 | 338.7 | 659.1 | 5396.7 | 2436.4 | 2030 | 4 | 10 | 20 | 0 | 0 | 0 | 0 | 0 | 0 | 0 | 0 | 0 | 0 | 0
2030 | 4 | 10 | 21 | 1770.7 | 1093.2 | 1661.2 | 544.8 | 783.1 | 1447.2 | 1174.4 | 336.1 | 647.5 | 5314.6 | 2429 | 2030 | 4 | 10 | 21 | 0 | 0 | 0 | 0 | 0 | 0 | 0 | 0 | 0 | 0 | 0
2030 | 4 | 10 | 22 | 1678.7 | 1035.7 | 1573.2 | 538.3 | 742.3 | 1374.7 | 1106.3 | 318.5 | 618 | 5079.7 | 2287.3 | 2030 | 4 | 10 | 22 | 0 | 0 | 0 | 0 | 0 | 0 | 0 | 0 | 0 | 0 | 0
2030 | 4 | 10 | 23 | 1542.2 | 951.7 | 1445.2 | 529 | 682.3 | 1267.3 | 1007.4 | 293.5 | 574.8 | 4725.3 | 2078.4 | 2030 | 4 | 10 | 23 | 0 | 0 | 0 | 0 | 0 | 0 | 0 | 0 | 0 | 0 | 0
2030 | 4 | 10 | 24 | 1405.2 | 872.5 | 1320.1 | 520.2 | 623.4 | 1157.4 | 905.4 | 267.3 | 523.7 | 4310 | 1859.5 | 2030 | 4 | 10 | 24 | 0 | 0 | 0 | 0 | 0 | 0 | 0 | 0 | 0 | 0 | 0
2030 | 4 | 11 | 1 | 1368.5 | 845 | 1292.9 | 517 | 606.5 | 1121.7 | 847.3 | 254.3 | 480.9 | 3977 | 1716.4 | 2030 | 4 | 11 | 1 | 0 | 0 | 0 | 0 | 0 | 0 | 0 | 0 | 0 | 0 | 0
2030 | 4 | 11 | 2 | 1310.2 | 801.7 | 1240.9 | 513.3 | 580.8 | 1072.9 | 794.3 | 240.7 | 447.7 | 3716.1 | 1605.7 | 2030 | 4 | 11 | 2 | 0 | 0 | 0 | 0 | 0 | 0 | 0 | 0 | 0 | 0 | 0
2030 | 4 | 11 | 3 | 1285.4 | 789.9 | 1218.3 | 512 | 568.5 | 1051.1 | 768.8 | 233.7 | 431 | 3595.7 | 1538.6 | 2030 | 4 | 11 | 3 | 0 | 0 | 0 | 0 | 0 | 0 | 0 | 0 | 0 | 0 | 0
2030 | 4 | 11 | 4 | 1269.4 | 778.4 | 1204 | 510.7 | 560.6 | 1036.5 | 754.3 | 229.8 | 422.4 | 3541.3 | 1508.4 | 2030 | 4 | 11 | 4 | 0 | 0 | 0 | 0 | 0 | 0 | 0 | 0 | 0 | 0 | 0
2030 | 4 | 11 | 5 | 1298.6 | 798.1 | 1231.8 | 512.1 | 572 | 1057.1 | 760.6 | 233.2 | 424.5 | 3576.8 | 1529.1 | 2030 | 4 | 11 | 5 | 0 | 0 | 0 | 0 | 0 | 0 | 0 | 0 | 0 | 0 | 0
2030 | 4 | 11 | 6 | 1400.5 | 866.4 | 1335.5 | 521.3 | 621.4 | 1138.5 | 814.8 | 250.6 | 451.1 | 3818.6 | 1636 | 2030 | 4 | 11 | 6 | 6.2 | 7.3 | 13 | 1.2 | 9.2 | 9.4 | 8.6 | 1.2 | 1.4 | 5.3 | 10
2030 | 4 | 11 | 7 | 1547.2 | 975.1 | 1534.3 | 535.3 | 739.7 | 1291.2 | 908 | 281.7 | 508.8 | 4283.7 | 1814 | 2030 | 4 | 11 | 7 | 58.9 | 69.3 | 123.7 | 11.4 | 87.7 | 90.1 | 82.1 | 11.2 | 13.2 | 50.4 | 95.7
2030 | 4 | 11 | 8 | 1596.1 | 1051.7 | 1714.2 | 546.5 | 889.3 | 1425.6 | 978.6 | 305.8 | 578.9 | 4744.9 | 1976 | 2030 | 4 | 11 | 8 | 180 | 211.5 | 377.8 | 35 | 267.9 | 275.2 | 250.8 | 34.2 | 40.3 | 153.9 | 292.2
2030 | 4 | 11 | 9 | 1553.8 | 1085.7 | 1821.5 | 550.8 | 1011.8 | 1497.8 | 1008.5 | 317.2 | 630.3 | 5022.2 | 2054.3 | 2030 | 4 | 11 | 9 | 310.9 | 365.4 | 652.5 | 60.4 | 462.8 | 475.4 | 433.2 | 59.2 | 69.6 | 265.9 | 504.7
2030 | 4 | 11 | 10 | 1495.8 | 1103.7 | 1891.4 | 555.1 | 1105 | 1540.8 | 1015.1 | 322.8 | 671.2 | 5203.7 | 2085.8 | 2030 | 4 | 11 | 10 | 420.9 | 494.8 | 883.6 | 81.8 | 626.6 | 643.7 | 586.6 | 80.1 | 94.3 | 360 | 683.3
2030 | 4 | 11 | 11 | 1449.9 | 1111.4 | 1933.6 | 556.6 | 1166.7 | 1566 | 1011.1 | 324.4 | 694 | 5283.8 | 2090 | 2030 | 4 | 11 | 11 | 497.1 | 584.3 | 1043.6 | 96.6 | 740 | 760.2 | 692.7 | 94.6 | 111.4 | 425.2 | 807.1
2030 | 4 | 11 | 12 | 1416.5 | 1109 | 1941.8 | 556.4 | 1191.3 | 1569.8 | 1005.5 | 323.2 | 703 | 5314.4 | 2077.5 | 2030 | 4 | 11 | 12 | 534 | 627.7 | 1120.9 | 103.7 | 794.9 | 816.6 | 744.1 | 101.6 | 119.6 | 456.7 | 866.9
2030 | 4 | 11 | 13 | 1402.8 | 1099.8 | 1917.5 | 554.7 | 1176.9 | 1554.8 | 996.4 | 321.4 | 703.1 | 5313.7 | 2063 | 2030 | 4 | 11 | 13 | 525.4 | 617.6 | 1102.9 | 102.1 | 782.1 | 803.5 | 732.1 | 100 | 117.7 | 449.4 | 852.9
2030 | 4 | 11 | 14 | 1418.1 | 1093.9 | 1879.9 | 552 | 1137.3 | 1534.7 | 994.8 | 319.9 | 695.8 | 5302.1 | 2048.6 | 2030 | 4 | 11 | 14 | 481.9 | 566.5 | 1011.6 | 93.6 | 717.4 | 737 | 671.5 | 91.7 | 107.9 | 412.2 | 782.3
2030 | 4 | 11 | 15 | 1435.7 | 1074.1 | 1808 | 547.6 | 1064.1 | 1490.6 | 991.8 | 315.5 | 677.6 | 5258.5 | 2037.7 | 2030 | 4 | 11 | 15 | 406.4 | 477.7 | 853.1 | 78.9 | 605 | 621.5 | 566.3 | 77.3 | 91 | 347.6 | 659.8
2030 | 4 | 11 | 16 | 1491.9 | 1064.6 | 1731.5 | 543.3 | 969.8 | 1449.9 | 1004.1 | 315.4 | 661.6 | 5261.6 | 2070.6 | 2030 | 4 | 11 | 16 | 294.7 | 346.4 | 618.7 | 57.3 | 438.7 | 450.7 | 410.7 | 56.1 | 66 | 252.1 | 478.5
2030 | 4 | 11 | 17 | 1597.7 | 1076.5 | 1690.1 | 541.9 | 889 | 1443.9 | 1045.5 | 322.4 | 660.5 | 5349.2 | 2155.3 | 2030 | 4 | 11 | 17 | 175.1 | 205.8 | 367.5 | 34 | 260.6 | 267.7 | 243.9 | 33.3 | 39.2 | 149.7 | 284.2
2030 | 4 | 11 | 18 | 1728.2 | 1108.3 | 1684.7 | 542.8 | 830.6 | 1466 | 1109.5 | 333 | 661.4 | 5436.7 | 2278.6 | 2030 | 4 | 11 | 18 | 66.2 | 77.9 | 139.1 | 12.9 | 98.6 | 101.3 | 92.3 | 12.6 | 14.8 | 56.7 | 107.5
2030 | 4 | 11 | 19 | 1811.2 | 1129.1 | 1696.1 | 545 | 805.9 | 1488.4 | 1166.1 | 340.4 | 658 | 5398.5 | 2391.6 | 2030 | 4 | 11 | 19 | 6.3 | 7.4 | 13.2 | 1.2 | 9.4 | 9.6 | 8.8 | 1.2 | 1.4 | 5.4 | 10.2
2030 | 4 | 11 | 20 | 1831.3 | 1131.7 | 1712.2 | 546.7 | 809.1 | 1498.1 | 1195.8 | 343 | 654.7 | 5358.8 | 2451.5 | 2030 | 4 | 11 | 20 | 0 | 0 | 0 | 0 | 0 | 0 | 0 | 0 | 0 | 0 | 0
2030 | 4 | 11 | 21 | 1831.4 | 1135 | 1716 | 547.5 | 808.5 | 1494.7 | 1194.7 | 340.7 | 643 | 5275.5 | 2441.6 | 2030 | 4 | 11 | 21 | 0 | 0 | 0 | 0 | 0 | 0 | 0 | 0 | 0 | 0 | 0
2030 | 4 | 11 | 22 | 1735.5 | 1074.4 | 1625.8 | 540.6 | 766.3 | 1418.6 | 1125.9 | 323.2 | 613.8 | 5043.1 | 2296.9 | 2030 | 4 | 11 | 22 | 0 | 0 | 0 | 0 | 0 | 0 | 0 | 0 | 0 | 0 | 0
2030 | 4 | 11 | 23 | 1599.7 | 988.5 | 1498.5 | 531.6 | 706.5 | 1311.7 | 1028.5 | 298.6 | 572.1 | 4701.6 | 2091.5 | 2030 | 4 | 11 | 23 | 0 | 0 | 0 | 0 | 0 | 0 | 0 | 0 | 0 | 0 | 0
2030 | 4 | 11 | 24 | 1461.5 | 903.8 | 1373.7 | 523.1 | 647.3 | 1200.2 | 927.2 | 273 | 522.1 | 4296.6 | 1875.8 | 2030 | 4 | 11 | 24 | 0 | 0 | 0 | 0 | 0 | 0 | 0 | 0 | 0 | 0 | 0
2030 | 4 | 12 | 1 | 1357 | 837.7 | 1281.5 | 516.3 | 601.5 | 1113 | 842.6 | 253.2 | 482 | 3986.4 | 1716.6 | 2030 | 4 | 12 | 1 | 0 | 0 | 0 | 0 | 0 | 0 | 0 | 0 | 0 | 0 | 0
2030 | 4 | 12 | 2 | 1297.5 | 795 | 1228.8 | 512.2 | 575.4 | 1063.2 | 788.5 | 239.6 | 449.2 | 3728.6 | 1606.9 | 2030 | 4 | 12 | 2 | 0 | 0 | 0 | 0 | 0 | 0 | 0 | 0 | 0 | 0 | 0
2030 | 4 | 12 | 3 | 1271.5 | 781.5 | 1204.8 | 510.9 | 562.4 | 1040.6 | 762.7 | 232.4 | 432.2 | 3605.8 | 1536.1 | 2030 | 4 | 12 | 3 | 0 | 0 | 0 | 0 | 0 | 0 | 0 | 0 | 0 | 0 | 0
2030 | 4 | 12 | 4 | 1254.1 | 769.4 | 1188.8 | 509.3 | 554 | 1025 | 746.8 | 228.1 | 422.7 | 3544.6 | 1506.6 | 2030 | 4 | 12 | 4 | 0 | 0 | 0 | 0 | 0 | 0 | 0 | 0 | 0 | 0 | 0
2030 | 4 | 12 | 5 | 1281.5 | 787.1 | 1214.7 | 511 | 564.6 | 1044.4 | 752.1 | 231 | 424.2 | 3574.3 | 1525.1 | 2030 | 4 | 12 | 5 | 0 | 0 | 0 | 0 | 0 | 0 | 0 | 0 | 0 | 0 | 0
2030 | 4 | 12 | 6 | 1379.7 | 851.2 | 1311 | 519.5 | 609 | 1120.8 | 803.8 | 247.5 | 449.5 | 3807.3 | 1625.6 | 2030 | 4 | 12 | 6 | 3.1 | 3.6 | 6.5 | 0.6 | 4.6 | 4.7 | 4.3 | 0.6 | 0.7 | 2.6 | 5
2030 | 4 | 12 | 7 | 1532.8 | 951.5 | 1484.1 | 532 | 700.5 | 1256.8 | 891.9 | 277.4 | 502.4 | 4261.8 | 1790.9 | 2030 | 4 | 12 | 7 | 27.9 | 32.8 | 58.6 | 5.4 | 41.6 | 42.7 | 38.9 | 5.3 | 6.3 | 23.9 | 45.3
2030 | 4 | 12 | 8 | 1617 | 1022.1 | 1622.4 | 540.8 | 795.7 | 1368 | 962.2 | 301.3 | 563.6 | 4717.7 | 1944.8 | 2030 | 4 | 12 | 8 | 83.6 | 98.3 | 175.6 | 16.2 | 124.5 | 127.9 | 116.5 | 15.9 | 18.7 | 71.5 | 135.8
2030 | 4 | 12 | 9 | 1615.9 | 1054.5 | 1691 | 544 | 864 | 1420.1 | 995.3 | 313.3 | 607.8 | 5005.1 | 2023.5 | 2030 | 4 | 12 | 9 | 147 | 172.8 | 308.6 | 28.6 | 218.9 | 224.8 | 204.9 | 28 | 32.9 | 125.8 | 238.7
2030 | 4 | 12 | 10 | 1583.9 | 1071.3 | 1738.4 | 547.5 | 925.2 | 1452.3 | 1007.4 | 319.5 | 644.7 | 5197.3 | 2056.7 | 2030 | 4 | 12 | 10 | 216.7 | 254.7 | 454.9 | 42.1 | 322.6 | 331.4 | 302 | 41.2 | 48.5 | 185.3 | 351.8
2030 | 4 | 12 | 11 | 1558.1 | 1076.5 | 1754.9 | 547.7 | 954 | 1462.7 | 1007.5 | 321.2 | 663.7 | 5286.7 | 2063.9 | 2030 | 4 | 12 | 11 | 253.8 | 298.3 | 532.7 | 49.3 | 377.8 | 388.1 | 353.6 | 48.3 | 56.8 | 217.1 | 412
2030 | 4 | 12 | 12 | 1548.1 | 1068.7 | 1728.9 | 545.7 | 936 | 1446.4 | 1002.4 | 319.8 | 666.6 | 5318.1 | 2044.8 | 2030 | 4 | 12 | 12 | 241.2 | 283.5 | 506.3 | 46.9 | 359 | 368.8 | 336.1 | 45.9 | 54 | 206.3 | 391.5
2030 | 4 | 12 | 13 | 1507.4 | 1062.6 | 1734.6 | 545 | 961.3 | 1447.4 | 991.6 | 317.7 | 672.1 | 5311.9 | 2033.8 | 2030 | 4 | 12 | 13 | 280.8 | 330 | 589.4 | 54.5 | 418 | 429.4 | 391.3 | 53.4 | 62.9 | 240.2 | 455.8
2030 | 4 | 12 | 14 | 1463.9 | 1061.7 | 1764.4 | 545.9 | 1010.2 | 1463.9 | 987.5 | 316.2 | 677 | 5288.6 | 2031.6 | 2030 | 4 | 12 | 14 | 344.1 | 404.4 | 722.2 | 66.8 | 512.2 | 526.1 | 479.4 | 65.5 | 77.1 | 294.3 | 558.5
2030 | 4 | 12 | 15 | 1445.1 | 1043.2 | 1731.3 | 543.5 | 988.3 | 1439.7 | 981.4 | 311.7 | 665.3 | 5233 | 2021.3 | 2030 | 4 | 12 | 15 | 331.2 | 389.3 | 695.3 | 64.3 | 493.1 | 506.5 | 461.6 | 63 | 74.2 | 283.3 | 537.7
2030 | 4 | 12 | 16 | 1487.9 | 1029.4 | 1663.6 | 539.5 | 908.1 | 1402.8 | 987.9 | 310.9 | 650.7 | 5228.9 | 2045.3 | 2030 | 4 | 12 | 16 | 238 | 279.7 | 499.6 | 46.2 | 354.3 | 363.9 | 331.6 | 45.3 | 53.3 | 203.6 | 386.3
2030 | 4 | 12 | 17 | 1573.7 | 1036.5 | 1628.6 | 538.2 | 841.8 | 1398.2 | 1023.8 | 316.7 | 649.6 | 5292.8 | 2122.4 | 2030 | 4 | 12 | 17 | 139.9 | 164.5 | 293.7 | 27.2 | 208.3 | 214 | 195 | 26.6 | 31.3 | 119.7 | 227.2
2030 | 4 | 12 | 18 | 1679.2 | 1063.1 | 1623.1 | 538.8 | 794.3 | 1416.2 | 1079.6 | 325.3 | 650.5 | 5358 | 2234.2 | 2030 | 4 | 12 | 18 | 51.5 | 60.5 | 108.1 | 10 | 76.6 | 78.7 | 71.7 | 9.8 | 11.5 | 44 | 83.6
2030 | 4 | 12 | 19 | 1744.6 | 1079.8 | 1633.5 | 540.3 | 776.3 | 1435.4 | 1131.6 | 331.4 | 647.1 | 5305.1 | 2343.1 | 2030 | 4 | 12 | 19 | 4.8 | 5.6 | 10.1 | 0.9 | 7.2 | 7.3 | 6.7 | 0.9 | 1.1 | 4.1 | 7.8
2030 | 4 | 12 | 20 | 1755.3 | 1078.8 | 1642.7 | 541.3 | 777.1 | 1439.2 | 1158.7 | 332.5 | 642.2 | 5249.9 | 2394.6 | 2030 | 4 | 12 | 20 | 0 | 0 | 0 | 0 | 0 | 0 | 0 | 0 | 0 | 0 | 0
2030 | 4 | 12 | 21 | 1756 | 1082.9 | 1646.7 | 542 | 776.8 | 1436.3 | 1157 | 330 | 629.3 | 5156.1 | 2380.5 | 2030 | 4 | 12 | 21 | 0 | 0 | 0 | 0 | 0 | 0 | 0 | 0 | 0 | 0 | 0
2030 | 4 | 12 | 22 | 1676.7 | 1031.5 | 1572.7 | 536.5 | 741.7 | 1372.7 | 1099.5 | 315 | 602.5 | 4943.9 | 2254.3 | 2030 | 4 | 12 | 22 | 0 | 0 | 0 | 0 | 0 | 0 | 0 | 0 | 0 | 0 | 0
2030 | 4 | 12 | 23 | 1562.3 | 957.8 | 1466.4 | 529.6 | 691.2 | 1281.9 | 1018.4 | 294.1 | 566.2 | 4649.8 | 2083.7 | 2030 | 4 | 12 | 23 | 0 | 0 | 0 | 0 | 0 | 0 | 0 | 0 | 0 | 0 | 0
2030 | 4 | 12 | 24 | 1434.8 | 878.8 | 1350.9 | 521.4 | 636.4 | 1178.8 | 926.5 | 270.8 | 522 | 4295.8 | 1892.9 | 2030 | 4 | 12 | 24 | 0 | 0 | 0 | 0 | 0 | 0 | 0 | 0 | 0 | 0 | 0
2030 | 4 | 13 | 1 | 1319.4 | 811.7 | 1244.1 | 512.5 | 585.1 | 1085 | 853.9 | 251.3 | 492.8 | 4081.2 | 1775.2 | 2030 | 4 | 13 | 1 | 0 | 0 | 0 | 0 | 0 | 0 | 0 | 0 | 0 | 0 | 0
2030 | 4 | 13 | 2 | 1245.6 | 764 | 1178.9 | 507.4 | 553.2 | 1023.8 | 791.6 | 236.1 | 458.9 | 3814.3 | 1642.9 | 2030 | 4 | 13 | 2 | 0 | 0 | 0 | 0 | 0 | 0 | 0 | 0 | 0 | 0 | 0
2030 | 4 | 13 | 3 | 1212.4 | 744 | 1148.3 | 505.4 | 537.3 | 995.7 | 759.7 | 228 | 440.8 | 3680.7 | 1569.2 | 2030 | 4 | 13 | 3 | 0 | 0 | 0 | 0 | 0 | 0 | 0 | 0 | 0 | 0 | 0
2030 | 4 | 13 | 4 | 1185.9 | 726.6 | 1123.6 | 502.9 | 524.8 | 973.1 | 736.8 | 221.6 | 426.7 | 3579.6 | 1516.3 | 2030 | 4 | 13 | 4 | 0 | 0 | 0 | 0 | 0 | 0 | 0 | 0 | 0 | 0 | 0
2030 | 4 | 13 | 5 | 1186.4 | 726 | 1124.5 | 502.1 | 524.2 | 971.8 | 729.9 | 219.9 | 420.1 | 3538.7 | 1501.5 | 2030 | 4 | 13 | 5 | 0 | 0 | 0 | 0 | 0 | 0 | 0 | 0 | 0 | 0 | 0
2030 | 4 | 13 | 6 | 1215.9 | 746.5 | 1158 | 505.8 | 539.9 | 995.3 | 746.4 | 224.2 | 422.5 | 3572.4 | 1525 | 2030 | 4 | 13 | 6 | 3.3 | 3.9 | 7 | 0.6 | 4.9 | 5.1 | 4.6 | 0.6 | 0.7 | 2.8 | 5.4
2030 | 4 | 13 | 7 | 1260.3 | 783.8 | 1236.8 | 510.6 | 592.2 | 1052.6 | 780.7 | 234.4 | 438.9 | 3700.6 | 1580.4 | 2030 | 4 | 13 | 7 | 34.7 | 40.7 | 72.8 | 6.7 | 51.6 | 53 | 48.3 | 6.6 | 7.8 | 29.7 | 56.3
2030 | 4 | 13 | 8 | 1301.1 | 829.1 | 1359.1 | 517.8 | 688.7 | 1142.5 | 828.5 | 250.1 | 477 | 3935.3 | 1685.1 | 2030 | 4 | 13 | 8 | 108.1 | 127.1 | 227 | 21 | 161 | 165.3 | 150.7 | 20.6 | 24.2 | 92.5 | 175.5
2030 | 4 | 13 | 9 | 1344.7 | 884.1 | 1481.3 | 523.6 | 786.5 | 1236.6 | 882.4 | 267.2 | 522 | 4219.2 | 1816.3 | 2030 | 4 | 13 | 9 | 181.7 | 213.6 | 381.4 | 35.3 | 270.5 | 277.9 | 253.2 | 34.6 | 40.7 | 155.4 | 295
2030 | 4 | 13 | 10 | 1360.4 | 923.3 | 1563.6 | 531.3 | 859.2 | 1299 | 913.9 | 279.2 | 563.5 | 4460.9 | 1906.9 | 2030 | 4 | 13 | 10 | 243 | 285.7 | 510.1 | 47.2 | 361.8 | 371.6 | 338.6 | 46.2 | 54.4 | 207.9 | 394.5
2030 | 4 | 13 | 11 | 1353.2 | 943.2 | 1602.6 | 534.1 | 901.3 | 1328.4 | 925.4 | 285.4 | 594.3 | 4647.5 | 1956 | 2030 | 4 | 13 | 11 | 285.6 | 335.7 | 599.5 | 55.5 | 425.1 | 436.7 | 397.9 | 54.3 | 64 | 244.3 | 463.6
2030 | 4 | 13 | 12 | 1342.5 | 948.8 | 1604.4 | 534.4 | 909.9 | 1331 | 929.4 | 287.1 | 608.4 | 4747.8 | 1970.6 | 2030 | 4 | 13 | 12 | 298.2 | 350.5 | 625.9 | 57.9 | 443.9 | 456 | 415.5 | 56.7 | 66.8 | 255 | 484
2030 | 4 | 13 | 13 | 1325.1 | 951.5 | 1606 | 533.8 | 921.7 | 1333.8 | 933.4 | 287.5 | 617.8 | 4799.8 | 1988.6 | 2030 | 4 | 13 | 13 | 316 | 371.5 | 663.4 | 61.4 | 470.4 | 483.3 | 440.4 | 60.1 | 70.8 | 270.3 | 513
2030 | 4 | 13 | 14 | 1315.1 | 946.9 | 1593.3 | 532.5 | 916.9 | 1327.6 | 932 | 285.8 | 616.2 | 4790 | 1984.5 | 2030 | 4 | 13 | 14 | 315.6 | 370.9 | 662.4 | 61.3 | 469.7 | 482.6 | 439.7 | 60 | 70.7 | 269.9 | 512.3
2030 | 4 | 13 | 15 | 1312.1 | 935.1 | 1565.4 | 529.8 | 893.6 | 1310 | 931 | 283.1 | 607.2 | 4766.1 | 1975.1 | 2030 | 4 | 13 | 15 | 295.2 | 347 | 619.6 | 57.3 | 439.4 | 451.4 | 411.3 | 56.2 | 66.1 | 252.5 | 479.2
2030 | 4 | 13 | 16 | 1344.4 | 930.9 | 1537.3 | 528.1 | 854.5 | 1297.8 | 946.2 | 283.7 | 597 | 4753.4 | 1998.5 | 2030 | 4 | 13 | 16 | 244.9 | 287.8 | 514 | 47.6 | 364.5 | 374.4 | 341.2 | 46.6 | 54.8 | 209.4 | 397.5
2030 | 4 | 13 | 17 | 1425.9 | 943.2 | 1517.8 | 527.5 | 802.6 | 1300 | 986.4 | 289.9 | 594.7 | 4789.9 | 2065.7 | 2030 | 4 | 13 | 17 | 161.6 | 189.9 | 339.1 | 31.4 | 240.5 | 247.1 | 225.1 | 30.7 | 36.2 | 138.2 | 262.3
2030 | 4 | 13 | 18 | 1526.6 | 963.8 | 1507.5 | 527.9 | 751.1 | 1311.9 | 1035.7 | 298.1 | 593.5 | 4839.7 | 2155.6 | 2030 | 4 | 13 | 18 | 70.8 | 83.2 | 148.7 | 13.8 | 105.4 | 108.3 | 98.7 | 13.5 | 15.9 | 60.6 | 115
2030 | 4 | 13 | 19 | 1600.3 | 981.6 | 1505.8 | 528.5 | 719.7 | 1326.3 | 1082 | 306.1 | 598.9 | 4880.6 | 2250.7 | 2030 | 4 | 13 | 19 | 8.7 | 10.2 | 18.3 | 1.7 | 12.9 | 13.3 | 12.1 | 1.7 | 1.9 | 7.4 | 14.1
2030 | 4 | 13 | 20 | 1629.1 | 994.6 | 1524.8 | 530.1 | 723.7 | 1342.2 | 1109.7 | 310.4 | 603.5 | 4912.3 | 2309.4 | 2030 | 4 | 13 | 20 | 0 | 0 | 0 | 0 | 0 | 0 | 0 | 0 | 0 | 0 | 0
2030 | 4 | 13 | 21 | 1642.2 | 1008.6 | 1538.5 | 531.6 | 728.3 | 1349.5 | 1116.4 | 311.2 | 601.5 | 4913.2 | 2317 | 2030 | 4 | 13 | 21 | 0 | 0 | 0 | 0 | 0 | 0 | 0 | 0 | 0 | 0 | 0
2030 | 4 | 13 | 22 | 1575.2 | 968.8 | 1474.6 | 526.9 | 698.2 | 1295.9 | 1067.5 | 299 | 583 | 4774.3 | 2216.4 | 2030 | 4 | 13 | 22 | 0 | 0 | 0 | 0 | 0 | 0 | 0 | 0 | 0 | 0 | 0
2030 | 4 | 13 | 23 | 1475.9 | 907.8 | 1382.2 | 520.6 | 654.1 | 1216.9 | 993.6 | 282 | 556.5 | 4565.5 | 2073 | 2030 | 4 | 13 | 23 | 0 | 0 | 0 | 0 | 0 | 0 | 0 | 0 | 0 | 0 | 0
2030 | 4 | 13 | 24 | 1363.9 | 841 | 1279.9 | 513.5 | 605.6 | 1126.2 | 908.3 | 262 | 521.4 | 4289.5 | 1899.7 | 2030 | 4 | 13 | 24 | 0 | 0 | 0 | 0 | 0 | 0 | 0 | 0 | 0 | 0 | 0
2030 | 4 | 14 | 1 | 1292 | 791 | 1225 | 512.1 | 574.6 | 1061.4 | 824 | 245.7 | 473.7 | 3914.2 | 1708.5 | 2030 | 4 | 14 | 1 | 0 | 0 | 0 | 0 | 0 | 0 | 0 | 0 | 0 | 0 | 0
2030 | 4 | 14 | 2 | 1252.7 | 762.7 | 1190.6 | 509.2 | 557 | 1027.3 | 779.3 | 236 | 449.1 | 3728.3 | 1611.9 | 2030 | 4 | 14 | 2 | 0 | 0 | 0 | 0 | 0 | 0 | 0 | 0 | 0 | 0 | 0
2030 | 4 | 14 | 3 | 1171.2 | 715.6 | 1115.5 | 504.5 | 520.7 | 961.7 | 720.6 | 219.2 | 414.9 | 3455 | 1481.4 | 2030 | 4 | 14 | 3 | 0 | 0 | 0 | 0 | 0 | 0 | 0 | 0 | 0 | 0 | 0
2030 | 4 | 14 | 4 | 1176 | 715.3 | 1119.9 | 504.3 | 521.5 | 963.3 | 715.9 | 218.4 | 410.8 | 3440.2 | 1465.5 | 2030 | 4 | 14 | 4 | 0 | 0 | 0 | 0 | 0 | 0 | 0 | 0 | 0 | 0 | 0
2030 | 4 | 14 | 5 | 1176.3 | 715.2 | 1120.4 | 503.6 | 520.7 | 961.8 | 708.8 | 216.6 | 404.5 | 3402.2 | 1450.7 | 2030 | 4 | 14 | 5 | 0 | 0 | 0 | 0 | 0 | 0 | 0 | 0 | 0 | 0 | 0
2030 | 4 | 14 | 6 | 1201.6 | 734.9 | 1155.3 | 507.6 | 540.3 | 986.6 | 722.6 | 220.5 | 406.9 | 3430.4 | 1470 | 2030 | 4 | 14 | 6 | 8.7 | 10.2 | 18.3 | 1.7 | 12.9 | 13.3 | 12.1 | 1.7 | 1.9 | 7.4 | 14.1
2030 | 4 | 14 | 7 | 1226.7 | 772.6 | 1248.2 | 513.2 | 614.2 | 1050.7 | 752.6 | 229.4 | 422.5 | 3522.1 | 1513.7 | 2030 | 4 | 14 | 7 | 68.1 | 80 | 142.9 | 13.2 | 101.3 | 104.1 | 94.9 | 13 | 15.2 | 58.2 | 110.5
2030 | 4 | 14 | 8 | 1235.8 | 820.8 | 1400.7 | 521.4 | 753.2 | 1156.9 | 799.4 | 243 | 460.2 | 3694.6 | 1602.4 | 2030 | 4 | 14 | 8 | 194.4 | 228.5 | 408.1 | 37.8 | 289.4 | 297.3 | 270.9 | 37 | 43.5 | 166.3 | 315.6
2030 | 4 | 14 | 9 | 1241.2 | 874.8 | 1559.3 | 531 | 900.8 | 1268.5 | 849.3 | 258.6 | 506.2 | 3919.2 | 1715.2 | 2030 | 4 | 14 | 9 | 329.6 | 387.5 | 691.9 | 64 | 490.7 | 504.1 | 459.3 | 62.7 | 73.8 | 281.9 | 535.1
2030 | 4 | 14 | 10 | 1228 | 914.4 | 1679.2 | 539.1 | 1020.5 | 1351.6 | 883.2 | 270.1 | 551.7 | 4133.7 | 1801.7 | 2030 | 4 | 14 | 10 | 446.8 | 525.2 | 937.9 | 86.8 | 665.1 | 683.3 | 622.6 | 85 | 100.1 | 382.1 | 725.3
2030 | 4 | 14 | 11 | 1198 | 934.4 | 1746 | 542.8 | 1098.3 | 1395.8 | 895.3 | 276.2 | 585.6 | 4301.2 | 1848.4 | 2030 | 4 | 14 | 11 | 531.9 | 625.2 | 1116.6 | 103.3 | 791.8 | 813.4 | 741.2 | 101.2 | 119.1 | 455 | 863.5
2030 | 4 | 14 | 12 | 1179.6 | 945.3 | 1775.2 | 544.5 | 1136.4 | 1416.8 | 903.5 | 278.6 | 603.8 | 4404.5 | 1866.6 | 2030 | 4 | 14 | 12 | 575.6 | 676.6 | 1208.3 | 111.8 | 856.9 | 880.3 | 802.1 | 109.5 | 128.9 | 492.3 | 934.5
2030 | 4 | 14 | 13 | 1179.2 | 952.7 | 1774.8 | 544.1 | 1139.1 | 1420.7 | 908.5 | 280 | 611.7 | 4459.2 | 1886.7 | 2030 | 4 | 14 | 13 | 578 | 679.4 | 1213.4 | 112.3 | 860.5 | 883.9 | 805.5 | 110 | 129.5 | 494.4 | 938.4
2030 | 4 | 14 | 14 | 1194.9 | 946.2 | 1732.6 | 541.2 | 1095.5 | 1398.3 | 904.8 | 278.6 | 606.1 | 4465.3 | 1878.3 | 2030 | 4 | 14 | 14 | 530.8 | 623.9 | 1114.2 | 103.1 | 790.1 | 811.7 | 739.6 | 101 | 118.9 | 454 | 861.7
2030 | 4 | 14 | 15 | 1229.6 | 927.3 | 1650.8 | 536.2 | 1005.5 | 1350.2 | 899.2 | 275.1 | 586.8 | 4437.3 | 1853.9 | 2030 | 4 | 14 | 15 | 432.6 | 508.5 | 908.1 | 84 | 644 | 661.6 | 602.8 | 82.3 | 96.9 | 370 | 702.3
2030 | 4 | 14 | 16 | 1300.2 | 921.3 | 1580 | 532.7 | 910.4 | 1315.6 | 913.2 | 275.8 | 569.3 | 4435.2 | 1876.1 | 2030 | 4 | 14 | 16 | 314.4 | 369.6 | 660 | 61.1 | 468 | 480.8 | 438.1 | 59.8 | 70.4 | 268.9 | 510.4
2030 | 4 | 14 | 17 | 1420 | 944 | 1551.3 | 532.4 | 834.4 | 1319.1 | 961.5 | 284.4 | 567.2 | 4515.4 | 1961.5 | 2030 | 4 | 14 | 17 | 193.5 | 227.4 | 406.1 | 37.6 | 288 | 295.9 | 269.6 | 36.8 | 43.3 | 165.5 | 314.1
2030 | 4 | 14 | 18 | 1564.7 | 987.9 | 1551.6 | 534 | 774.3 | 1346 | 1031.7 | 297.6 | 572.7 | 4650.7 | 2095.7 | 2030 | 4 | 14 | 18 | 77.3 | 90.9 | 162.4 | 15 | 115.1 | 118.3 | 107.8 | 14.7 | 17.3 | 66.2 | 125.6
2030 | 4 | 14 | 19 | 1657.8 | 1016.3 | 1560.5 | 535.6 | 744.6 | 1370.7 | 1089.5 | 308.9 | 585.7 | 4764.6 | 2209.1 | 2030 | 4 | 14 | 19 | 9.2 | 10.8 | 19.2 | 1.8 | 13.6 | 14 | 12.8 | 1.7 | 2.1 | 7.8 | 14.9
2030 | 4 | 14 | 20 | 1683.7 | 1024.4 | 1578.5 | 537 | 747.2 | 1383 | 1118.3 | 314.6 | 594.1 | 4829.3 | 2281.7 | 2030 | 4 | 14 | 20 | 0 | 0 | 0 | 0 | 0 | 0 | 0 | 0 | 0 | 0 | 0
2030 | 4 | 14 | 21 | 1690.2 | 1034 | 1587.4 | 537.7 | 749.2 | 1384.7 | 1117.5 | 315.9 | 595 | 4856.9 | 2293.7 | 2030 | 4 | 14 | 21 | 0 | 0 | 0 | 0 | 0 | 0 | 0 | 0 | 0 | 0 | 0
2030 | 4 | 14 | 22 | 1603.1 | 983.5 | 1505.9 | 532.1 | 710.9 | 1315.4 | 1053.5 | 301.6 | 575.5 | 4709.4 | 2173.8 | 2030 | 4 | 14 | 22 | 0 | 0 | 0 | 0 | 0 | 0 | 0 | 0 | 0 | 0 | 0
2030 | 4 | 14 | 23 | 1487 | 915 | 1396.8 | 524.6 | 659.5 | 1223.7 | 969.3 | 281.3 | 543.9 | 4456.1 | 2004.3 | 2030 | 4 | 14 | 23 | 0 | 0 | 0 | 0 | 0 | 0 | 0 | 0 | 0 | 0 | 0
2030 | 4 | 14 | 24 | 1369.1 | 844.7 | 1289.4 | 517 | 608.5 | 1128.4 | 878.5 | 259.3 | 502.3 | 4123.6 | 1813.8 | 2030 | 4 | 14 | 24 | 0 | 0 | 0 | 0 | 0 | 0 | 0 | 0 | 0 | 0 | 0
2030 | 4 | 15 | 1 | 1278.5 | 792.4 | 1207.7 | 509.2 | 568.2 | 1052.9 | 811.6 | 243.5 | 475.6 | 3931.8 | 1693.9 | 2030 | 4 | 15 | 1 | 0 | 0 | 0 | 0 | 0 | 0 | 0 | 0 | 0 | 0 | 0
2030 | 4 | 15 | 2 | 1222.1 | 757.8 | 1158.7 | 505.6 | 543.5 | 1005.2 | 759.6 | 231.1 | 446 | 3701.5 | 1585 | 2030 | 4 | 15 | 2 | 0 | 0 | 0 | 0 | 0 | 0 | 0 | 0 | 0 | 0 | 0
2030 | 4 | 15 | 3 | 1202.1 | 742.4 | 1140.3 | 504.6 | 533.2 | 987.2 | 736.1 | 225.4 | 432.2 | 3605.7 | 1527.8 | 2030 | 4 | 15 | 3 | 0 | 0 | 0 | 0 | 0 | 0 | 0 | 0 | 0 | 0 | 0
2030 | 4 | 15 | 4 | 1189.2 | 734.3 | 1128.4 | 502.9 | 526.5 | 975.1 | 720.8 | 221.3 | 422 | 3538.2 | 1492.9 | 2030 | 4 | 15 | 4 | 0 | 0 | 0 | 0 | 0 | 0 | 0 | 0 | 0 | 0 | 0
2030 | 4 | 15 | 5 | 1219.2 | 752.7 | 1157.6 | 504.9 | 538.4 | 996 | 727 | 225.1 | 424.6 | 3577.7 | 1512.7 | 2030 | 4 | 15 | 5 | 0 | 0 | 0 | 0 | 0 | 0 | 0 | 0 | 0 | 0 | 0
2030 | 4 | 15 | 6 | 1315.2 | 817.9 | 1259.5 | 513.4 | 588.3 | 1074.7 | 777.9 | 241.8 | 450.3 | 3808.6 | 1610.3 | 2030 | 4 | 15 | 6 | 8.9 | 10.5 | 18.7 | 1.7 | 13.3 | 13.6 | 12.4 | 1.7 | 2 | 7.6 | 14.5
2030 | 4 | 15 | 7 | 1451.6 | 919 | 1455 | 527.3 | 707.6 | 1223.2 | 862.6 | 271.4 | 504.7 | 4240.5 | 1777.3 | 2030 | 4 | 15 | 7 | 66.7 | 78.4 | 140 | 13 | 99.3 | 102 | 93 | 12.7 | 14.9 | 57.1 | 108.3
2030 | 4 | 15 | 8 | 1505.1 | 996.1 | 1641.5 | 539.4 | 861 | 1362.1 | 933 | 296.2 | 574.8 | 4699.2 | 1941.3 | 2030 | 4 | 15 | 8 | 189.4 | 222.6 | 397.5 | 36.8 | 281.9 | 289.6 | 263.9 | 36 | 42.4 | 162 | 307.4
2030 | 4 | 15 | 9 | 1477.3 | 1042.6 | 1769 | 543.4 | 996 | 1450.5 | 974.1 | 310.2 | 631.4 | 5014 | 2046.6 | 2030 | 4 | 15 | 9 | 326.3 | 383.6 | 685 | 63.4 | 485.8 | 499 | 454.7 | 62.1 | 73.1 | 279.1 | 529.7
2030 | 4 | 15 | 10 | 1428.9 | 1070.1 | 1864.5 | 551.1 | 1110 | 1513.5 | 991.7 | 318.4 | 678.4 | 5231.9 | 2110.8 | 2030 | 4 | 15 | 10 | 452.3 | 531.6 | 949.4 | 87.9 | 673.3 | 691.7 | 630.2 | 86.1 | 101.3 | 386.8 | 734.2
2030 | 4 | 15 | 11 | 1388.9 | 1089.5 | 1934.3 | 554.9 | 1195.1 | 1558.8 | 997.5 | 322.8 | 708.3 | 5352.6 | 2152.4 | 2030 | 4 | 15 | 11 | 548.4 | 644.6 | 1151.1 | 106.5 | 816.3 | 838.6 | 764.2 | 104.4 | 122.8 | 469 | 890.3
2030 | 4 | 15 | 12 | 1357.8 | 1095.9 | 1962.4 | 555.9 | 1236.5 | 1575.4 | 998.4 | 323.5 | 721.6 | 5403.7 | 2152.8 | 2030 | 4 | 15 | 12 | 599.9 | 705.1 | 1259.2 | 116.5 | 893 | 917.4 | 835.9 | 114.2 | 134.4 | 513.1 | 973.8
2030 | 4 | 15 | 13 | 1345.4 | 1095 | 1955.5 | 555.5 | 1238.2 | 1572.9 | 996.7 | 322.7 | 725.5 | 5420.1 | 2145 | 2030 | 4 | 15 | 13 | 606.2 | 712.5 | 1272.4 | 117.8 | 902.4 | 927 | 844.7 | 115.3 | 135.8 | 518.5 | 984.1
2030 | 4 | 15 | 14 | 1365.7 | 1091.7 | 1925.6 | 553.7 | 1203.7 | 1559 | 997.2 | 322.2 | 720.2 | 5421.3 | 2130.1 | 2030 | 4 | 15 | 14 | 565.6 | 664.8 | 1187.2 | 109.9 | 841.9 | 864.9 | 788.1 | 107.6 | 126.7 | 483.7 | 918.1
2030 | 4 | 15 | 15 | 1389.8 | 1071.1 | 1850.6 | 549.3 | 1124.1 | 1512.9 | 996 | 318.7 | 702.7 | 5394.8 | 2105 | 2030 | 4 | 15 | 15 | 481.4 | 565.8 | 1010.4 | 93.5 | 716.5 | 736.1 | 670.7 | 91.6 | 107.8 | 411.7 | 781.4
2030 | 4 | 15 | 16 | 1444.7 | 1056.1 | 1766.2 | 544.9 | 1023.5 | 1467.1 | 1006.8 | 318.4 | 687.3 | 5409.3 | 2119.2 | 2030 | 4 | 15 | 16 | 364.1 | 427.9 | 764.2 | 70.7 | 542 | 556.8 | 507.3 | 69.3 | 81.5 | 311.4 | 591
2030 | 4 | 15 | 17 | 1545.6 | 1058.8 | 1701.9 | 542.7 | 922.4 | 1443.6 | 1046.5 | 323.5 | 680.5 | 5466.6 | 2184.2 | 2030 | 4 | 15 | 17 | 227.1 | 267 | 476.7 | 44.1 | 338.1 | 347.3 | 316.5 | 43.2 | 50.9 | 194.3 | 368.7
2030 | 4 | 15 | 18 | 1669.4 | 1077.9 | 1663.6 | 541.8 | 835.4 | 1441.1 | 1101.4 | 331.2 | 673.4 | 5510.6 | 2285.9 | 2030 | 4 | 15 | 18 | 93.9 | 110.4 | 197.2 | 18.2 | 139.8 | 143.7 | 130.9 | 17.9 | 21 | 80.3 | 152.5
2030 | 4 | 15 | 19 | 1756.7 | 1093 | 1653.9 | 542.1 | 789.9 | 1451 | 1152.1 | 336.6 | 663.9 | 5442.4 | 2393.5 | 2030 | 4 | 15 | 19 | 12.8 | 15.1 | 26.9 | 2.5 | 19.1 | 19.6 | 17.9 | 2.4 | 2.9 | 11 | 20.8
2030 | 4 | 15 | 20 | 1786.3 | 1099.8 | 1670.4 | 543.3 | 790 | 1463.6 | 1183.3 | 339.9 | 661.6 | 5417.8 | 2456.2 | 2030 | 4 | 15 | 20 | 0 | 0 | 0 | 0 | 0 | 0 | 0 | 0 | 0 | 0 | 0
2030 | 4 | 15 | 21 | 1785.5 | 1103.9 | 1671.1 | 543.8 | 788.7 | 1460.2 | 1181.6 | 337.2 | 650.7 | 5342.3 | 2447 | 2030 | 4 | 15 | 21 | 0 | 0 | 0 | 0 | 0 | 0 | 0 | 0 | 0 | 0 | 0
2030 | 4 | 15 | 22 | 1689 | 1045.3 | 1579.1 | 537.3 | 746.1 | 1384.2 | 1112.6 | 319.3 | 621.6 | 5111 | 2301.2 | 2030 | 4 | 15 | 22 | 0 | 0 | 0 | 0 | 0 | 0 | 0 | 0 | 0 | 0 | 0
2030 | 4 | 15 | 23 | 1550.5 | 960.1 | 1449.3 | 527.4 | 685.2 | 1275.3 | 1011.8 | 294 | 578.1 | 4754 | 2088.2 | 2030 | 4 | 15 | 23 | 0 | 0 | 0 | 0 | 0 | 0 | 0 | 0 | 0 | 0 | 0
2030 | 4 | 15 | 24 | 1413.5 | 879.8 | 1324.1 | 518.4 | 626.2 | 1165.2 | 909.3 | 267.7 | 526.5 | 4334.9 | 1867.6 | 2030 | 4 | 15 | 24 | 0 | 0 | 0 | 0 | 0 | 0 | 0 | 0 | 0 | 0 | 0
2030 | 4 | 16 | 1 | 1365.3 | 817.3 | 1242.9 | 484.4 | 584.4 | 1083 | 828.5 | 248.4 | 481 | 3977.9 | 1713.9 | 2030 | 4 | 16 | 1 | 0 | 0 | 0 | 0 | 0 | 0 | 0 | 0 | 0 | 0 | 0
2030 | 4 | 16 | 2 | 1306 | 781.5 | 1191.2 | 481.2 | 558.6 | 1033 | 775.3 | 235.2 | 449 | 3726.8 | 1603 | 2030 | 4 | 16 | 2 | 0 | 0 | 0 | 0 | 0 | 0 | 0 | 0 | 0 | 0 | 0
2030 | 4 | 16 | 3 | 1280.8 | 761 | 1168 | 479.8 | 545.9 | 1010.9 | 750.6 | 228.7 | 434.1 | 3622.6 | 1541 | 2030 | 4 | 16 | 3 | 0 | 0 | 0 | 0 | 0 | 0 | 0 | 0 | 0 | 0 | 0
2030 | 4 | 16 | 4 | 1264.8 | 751 | 1153 | 478.5 | 537.9 | 996.4 | 733.9 | 224 | 422.9 | 3546.2 | 1505.3 | 2030 | 4 | 16 | 4 | 0 | 0 | 0 | 0 | 0 | 0 | 0 | 0 | 0 | 0 | 0
2030 | 4 | 16 | 5 | 1291.9 | 767.5 | 1179.5 | 480 | 548.6 | 1015.2 | 739.4 | 227.2 | 424.6 | 3577.5 | 1522.9 | 2030 | 4 | 16 | 5 | 0 | 0 | 0 | 0 | 0 | 0 | 0 | 0 | 0 | 0 | 0
2030 | 4 | 16 | 6 | 1387.6 | 831.1 | 1283.3 | 488.7 | 600.4 | 1095.2 | 790.9 | 244.2 | 450.6 | 3809.1 | 1622.2 | 2030 | 4 | 16 | 6 | 10.8 | 12.6 | 22.6 | 2.1 | 16 | 16.4 | 15 | 2 | 2.4 | 9.2 | 17.5
2030 | 4 | 16 | 7 | 1524.5 | 931.8 | 1485.7 | 502.3 | 725.9 | 1248.4 | 877.1 | 274.8 | 508.6 | 4266.1 | 1791.2 | 2030 | 4 | 16 | 7 | 74.1 | 87.1 | 155.6 | 14.4 | 110.4 | 113.4 | 103.3 | 14.1 | 16.6 | 63.4 | 120.4
2030 | 4 | 16 | 8 | 1569.7 | 1007.5 | 1671.4 | 513.4 | 881.7 | 1384.8 | 946 | 299.6 | 580.7 | 4736.9 | 1953.4 | 2030 | 4 | 16 | 8 | 202.3 | 237.8 | 424.6 | 39.3 | 301.1 | 309.3 | 281.9 | 38.5 | 45.3 | 173 | 328.4
2030 | 4 | 16 | 9 | 1533.6 | 1049.4 | 1785.7 | 517.4 | 1007.7 | 1462.6 | 980.8 | 312.5 | 636 | 5045.8 | 2046.6 | 2030 | 4 | 16 | 9 | 334.1 | 392.7 | 701.3 | 64.9 | 497.3 | 510.9 | 465.5 | 63.6 | 74.8 | 285.8 | 542.4
2030 | 4 | 16 | 10 | 1481.1 | 1070.2 | 1862.1 | 522.8 | 1105.2 | 1511.5 | 992.4 | 319.1 | 678.8 | 5242.7 | 2097.7 | 2030 | 4 | 16 | 10 | 446 | 524.2 | 936.2 | 86.6 | 663.9 | 682 | 621.5 | 84.9 | 99.9 | 381.5 | 724
2030 | 4 | 16 | 11 | 1440.5 | 1085 | 1922 | 525.2 | 1181.4 | 1549.8 | 992.8 | 322.2 | 705.3 | 5342.1 | 2130.4 | 2030 | 4 | 16 | 11 | 533.9 | 627.5 | 1120.6 | 103.7 | 794.7 | 816.4 | 743.9 | 101.6 | 119.6 | 456.6 | 866.7
2030 | 4 | 16 | 12 | 1404.8 | 1089.2 | 1950.3 | 527.2 | 1224.8 | 1565.8 | 991.9 | 322.5 | 718 | 5384.5 | 2127.8 | 2030 | 4 | 16 | 12 | 589.1 | 692.5 | 1236.6 | 114.4 | 877 | 900.9 | 820.9 | 112.1 | 132 | 503.9 | 956.4
2030 | 4 | 16 | 13 | 1388.5 | 1086.6 | 1942.9 | 526.2 | 1227.4 | 1561.7 | 988.4 | 321.6 | 721.6 | 5395.7 | 2119.2 | 2030 | 4 | 16 | 13 | 597.7 | 702.6 | 1254.7 | 116.1 | 889.8 | 914 | 832.9 | 113.7 | 133.9 | 511.2 | 970.3
2030 | 4 | 16 | 14 | 1410.8 | 1081.1 | 1910.8 | 524.4 | 1189.7 | 1546.5 | 985.9 | 321.1 | 715.2 | 5392.7 | 2101.5 | 2030 | 4 | 16 | 14 | 553.2 | 650.2 | 1161.2 | 107.5 | 823.5 | 846 | 770.9 | 105.3 | 123.9 | 473.2 | 898.1
2030 | 4 | 16 | 15 | 1433.5 | 1060.7 | 1836.8 | 520.4 | 1111.9 | 1501.2 | 982 | 317.3 | 697.6 | 5360.9 | 2080 | 2030 | 4 | 16 | 15 | 471.4 | 554.1 | 989.5 | 91.6 | 701.7 | 720.9 | 656.9 | 89.7 | 105.6 | 403.2 | 765.3
2030 | 4 | 16 | 16 | 1483.8 | 1047.9 | 1755.8 | 516.3 | 1015.9 | 1456.1 | 993.3 | 316.7 | 682.1 | 5368.4 | 2098.3 | 2030 | 4 | 16 | 16 | 360.2 | 423.4 | 756.1 | 70 | 536.2 | 550.8 | 501.9 | 68.5 | 80.7 | 308.1 | 584.7
2030 | 4 | 16 | 17 | 1582.5 | 1050.6 | 1694.7 | 513.4 | 919 | 1434.9 | 1034 | 321.9 | 676.1 | 5427.2 | 2166.9 | 2030 | 4 | 16 | 17 | 228 | 268 | 478.7 | 44.3 | 339.4 | 348.7 | 317.8 | 43.4 | 51.1 | 195 | 370.2
2030 | 4 | 16 | 18 | 1705.2 | 1070.1 | 1655.9 | 512.3 | 832.4 | 1432.2 | 1088.7 | 329.6 | 669.8 | 5477.6 | 2269.1 | 2030 | 4 | 16 | 18 | 95.7 | 112.4 | 200.8 | 18.6 | 142.4 | 146.3 | 133.3 | 18.2 | 21.4 | 81.8 | 155.3
2030 | 4 | 16 | 19 | 1795.2 | 1085.8 | 1647.4 | 513.1 | 787 | 1443.6 | 1140.2 | 335.3 | 660.3 | 5409.9 | 2377.9 | 2030 | 4 | 16 | 19 | 13.7 | 16.1 | 28.8 | 2.7 | 20.4 | 21 | 19.1 | 2.6 | 3.1 | 11.7 | 22.3
2030 | 4 | 16 | 20 | 1825.1 | 1092 | 1663.7 | 514.7 | 786.4 | 1455.5 | 1171.2 | 338.6 | 657.5 | 5382.1 | 2440.3 | 2030 | 4 | 16 | 20 | 0 | 0 | 0 | 0 | 0 | 0 | 0 | 0 | 0 | 0 | 0
2030 | 4 | 16 | 21 | 1825.7 | 1096.3 | 1666.3 | 515.5 | 785.8 | 1453.1 | 1171.2 | 336.1 | 646.2 | 5303.5 | 2431.7 | 2030 | 4 | 16 | 21 | 0 | 0 | 0 | 0 | 0 | 0 | 0 | 0 | 0 | 0 | 0
2030 | 4 | 16 | 22 | 1732.1 | 1038.7 | 1577.3 | 508.9 | 744.5 | 1379.2 | 1104.1 | 318.6 | 617.2 | 5072.8 | 2288 | 2030 | 4 | 16 | 22 | 0 | 0 | 0 | 0 | 0 | 0 | 0 | 0 | 0 | 0 | 0
2030 | 4 | 16 | 23 | 1595 | 955.4 | 1448.6 | 499.9 | 684.1 | 1271.2 | 1005.8 | 293.5 | 574.2 | 4719.8 | 2079.9 | 2030 | 4 | 16 | 23 | 0 | 0 | 0 | 0 | 0 | 0 | 0 | 0 | 0 | 0 | 0
2030 | 4 | 16 | 24 | 1458.7 | 876.3 | 1323.4 | 490.9 | 625.3 | 1162.1 | 902.9 | 267.1 | 522.7 | 4301.5 | 1861.1 | 2030 | 4 | 16 | 24 | 0 | 0 | 0 | 0 | 0 | 0 | 0 | 0 | 0 | 0 | 0
2030 | 4 | 17 | 1 | 1387.9 | 827.5 | 1264.7 | 486.1 | 594.1 | 1100.1 | 826.4 | 249.7 | 475.5 | 3930.4 | 1679.8 | 2030 | 4 | 17 | 1 | 0 | 0 | 0 | 0 | 0 | 0 | 0 | 0 | 0 | 0 | 0
2030 | 4 | 17 | 2 | 1332.5 | 788 | 1215.9 | 482.6 | 569.7 | 1053.2 | 775.1 | 236.9 | 444 | 3683.9 | 1576.7 | 2030 | 4 | 17 | 2 | 0 | 0 | 0 | 0 | 0 | 0 | 0 | 0 | 0 | 0 | 0
2030 | 4 | 17 | 3 | 1307.1 | 773.3 | 1192.8 | 481.3 | 557.1 | 1031 | 751.1 | 230.2 | 428.1 | 3570.1 | 1513.9 | 2030 | 4 | 17 | 3 | 0 | 0 | 0 | 0 | 0 | 0 | 0 | 0 | 0 | 0 | 0
2030 | 4 | 17 | 4 | 1287.4 | 761.2 | 1175.4 | 479.9 | 547.7 | 1013.4 | 735.5 | 225.6 | 418.3 | 3505.7 | 1484.7 | 2030 | 4 | 17 | 4 | 0 | 0 | 0 | 0 | 0 | 0 | 0 | 0 | 0 | 0 | 0
2030 | 4 | 17 | 5 | 1314.2 | 779.5 | 1201.8 | 481.3 | 558.4 | 1031.8 | 741.5 | 229 | 420.3 | 3540.5 | 1505.7 | 2030 | 4 | 17 | 5 | 0 | 0 | 0 | 0 | 0 | 0 | 0 | 0 | 0 | 0 | 0
2030 | 4 | 17 | 6 | 1409.8 | 845.7 | 1305.6 | 490 | 610.6 | 1112.6 | 794.1 | 245.9 | 447.1 | 3777.9 | 1610 | 2030 | 4 | 17 | 6 | 11.3 | 13.3 | 23.8 | 2.2 | 16.9 | 17.3 | 15.8 | 2.2 | 2.5 | 9.7 | 18.4
2030 | 4 | 17 | 7 | 1546.2 | 951.7 | 1505.5 | 504.1 | 735.5 | 1266.1 | 883.3 | 276.2 | 506.4 | 4246.2 | 1784.9 | 2030 | 4 | 17 | 7 | 74.7 | 87.8 | 156.8 | 14.5 | 111.2 | 114.3 | 104.1 | 14.2 | 16.7 | 63.9 | 121.3
2030 | 4 | 17 | 8 | 1594.9 | 1027.7 | 1685 | 515.2 | 885.3 | 1400.4 | 953.8 | 300.5 | 577.3 | 4713.4 | 1947 | 2030 | 4 | 17 | 8 | 196 | 230.4 | 411.4 | 38.1 | 291.8 | 299.7 | 273.1 | 37.3 | 43.9 | 167.6 | 318.2
2030 | 4 | 17 | 9 | 1559.5 | 1064 | 1788.9 | 519.4 | 1001.2 | 1471.2 | 983.5 | 312.3 | 629.2 | 5004.5 | 2027 | 2030 | 4 | 17 | 9 | 318.1 | 373.9 | 667.7 | 61.8 | 473.5 | 486.4 | 443.2 | 60.5 | 71.2 | 272.1 | 516.4
2030 | 4 | 17 | 10 | 1501.8 | 1082.3 | 1859 | 523.7 | 1095 | 1515 | 990.5 | 318 | 670.5 | 5189.2 | 2058.9 | 2030 | 4 | 17 | 10 | 428.6 | 503.8 | 899.7 | 83.3 | 638 | 655.4 | 597.2 | 81.6 | 96 | 366.6 | 695.8
2030 | 4 | 17 | 11 | 1452.8 | 1092.8 | 1908.8 | 525.7 | 1165.2 | 1544.9 | 985.7 | 319.8 | 694.4 | 5269.6 | 2067.8 | 2030 | 4 | 17 | 11 | 514.1 | 604.3 | 1079.1 | 99.9 | 765.3 | 786.1 | 716.3 | 97.8 | 115.1 | 439.7 | 834.5
2030 | 4 | 17 | 12 | 1418 | 1092.6 | 1923.9 | 525.6 | 1196.6 | 1552.9 | 982.4 | 319.1 | 704.8 | 5303.9 | 2055.8 | 2030 | 4 | 17 | 12 | 557.8 | 655.6 | 1170.8 | 108.3 | 830.3 | 853 | 777.2 | 106.1 | 124.9 | 477.1 | 905.5
2030 | 4 | 17 | 13 | 1404.6 | 1085.6 | 1904.2 | 524.4 | 1185.9 | 1540.4 | 976.1 | 317.7 | 705.9 | 5308.7 | 2044.1 | 2030 | 4 | 17 | 13 | 552.5 | 649.4 | 1159.8 | 107.3 | 822.5 | 844.9 | 769.9 | 105.1 | 123.8 | 472.6 | 897
2030 | 4 | 17 | 14 | 1419.3 | 1080.4 | 1874.4 | 522.6 | 1153.8 | 1525.2 | 975.2 | 316.8 | 700.2 | 5301.3 | 2034.4 | 2030 | 4 | 17 | 14 | 516.4 | 606.9 | 1083.9 | 100.3 | 768.7 | 789.6 | 719.5 | 98.3 | 115.7 | 441.6 | 838.3
2030 | 4 | 17 | 15 | 1439.3 | 1059.7 | 1801.8 | 518.5 | 1078 | 1480 | 972.5 | 312.9 | 682.2 | 5264.1 | 2022.7 | 2030 | 4 | 17 | 15 | 437.3 | 514 | 917.9 | 84.9 | 651 | 668.7 | 609.4 | 83.2 | 97.9 | 374 | 709.9
2030 | 4 | 17 | 16 | 1493.4 | 1048.3 | 1726.3 | 514.3 | 985.1 | 1438.9 | 984 | 313 | 667.3 | 5274.7 | 2055.7 | 2030 | 4 | 17 | 16 | 327.6 | 385 | 687.6 | 63.6 | 487.6 | 500.9 | 456.5 | 62.3 | 73.4 | 280.2 | 531.8
2030 | 4 | 17 | 17 | 1595.5 | 1056 | 1680.2 | 513 | 901.3 | 1428.8 | 1026.5 | 319.4 | 664.5 | 5349.9 | 2139 | 2030 | 4 | 17 | 17 | 206.4 | 242.6 | 433.3 | 40.1 | 307.3 | 315.6 | 287.6 | 39.3 | 46.2 | 176.5 | 335.1
2030 | 4 | 17 | 18 | 1725.5 | 1083.8 | 1663.3 | 513.7 | 832 | 1442.4 | 1089.3 | 329.3 | 662.8 | 5425.3 | 2258.7 | 2030 | 4 | 17 | 18 | 87.5 | 102.9 | 183.7 | 17 | 130.3 | 133.9 | 122 | 16.7 | 19.6 | 74.9 | 142.1
2030 | 4 | 17 | 19 | 1815.2 | 1103 | 1664.5 | 515 | 794.7 | 1458.9 | 1145.5 | 336.3 | 656.8 | 5381.8 | 2370 | 2030 | 4 | 17 | 19 | 13.2 | 15.5 | 27.6 | 2.6 | 19.6 | 20.1 | 18.3 | 2.5 | 2.9 | 11.3 | 21.4
2030 | 4 | 17 | 20 | 1840.7 | 1106.5 | 1678.4 | 516 | 793 | 1467.4 | 1175.5 | 339.3 | 653.5 | 5347.3 | 2431.8 | 2030 | 4 | 17 | 20 | 0 | 0 | 0 | 0 | 0 | 0 | 0 | 0 | 0 | 0 | 0
2030 | 4 | 17 | 21 | 1843.4 | 1110.2 | 1683.9 | 516.9 | 793.4 | 1466.1 | 1174.2 | 337.4 | 642.6 | 5272.3 | 2425.2 | 2030 | 4 | 17 | 21 | 0 | 0 | 0 | 0 | 0 | 0 | 0 | 0 | 0 | 0 | 0
2030 | 4 | 17 | 22 | 1751.6 | 1051.9 | 1597 | 510.3 | 752.9 | 1393.6 | 1106.6 | 320.2 | 613.7 | 5042.6 | 2282.9 | 2030 | 4 | 17 | 22 | 0 | 0 | 0 | 0 | 0 | 0 | 0 | 0 | 0 | 0 | 0
2030 | 4 | 17 | 23 | 1615.6 | 966.7 | 1469.4 | 501.4 | 693.1 | 1286.4 | 1008.6 | 295.3 | 571.1 | 4692.3 | 2076.2 | 2030 | 4 | 17 | 23 | 0 | 0 | 0 | 0 | 0 | 0 | 0 | 0 | 0 | 0 | 0
2030 | 4 | 17 | 24 | 1477.3 | 884.4 | 1343.7 | 492.4 | 633.7 | 1175.3 | 907.5 | 269.2 | 520.3 | 4280.3 | 1859.4 | 2030 | 4 | 17 | 24 | 0 | 0 | 0 | 0 | 0 | 0 | 0 | 0 | 0 | 0 | 0
2030 | 4 | 18 | 1 | 1376.8 | 822.4 | 1254.9 | 486.3 | 589.5 | 1091.4 | 829.1 | 250.4 | 482.6 | 3992.1 | 1715.7 | 2030 | 4 | 18 | 1 | 0 | 0 | 0 | 0 | 0 | 0 | 0 | 0 | 0 | 0 | 0
2030 | 4 | 18 | 2 | 1319.5 | 786.2 | 1204.6 | 482.6 | 564.3 | 1043 | 776.7 | 237.2 | 450.1 | 3737.4 | 1605.2 | 2030 | 4 | 18 | 2 | 0 | 0 | 0 | 0 | 0 | 0 | 0 | 0 | 0 | 0 | 0
2030 | 4 | 18 | 3 | 1292.7 | 766.3 | 1180 | 481.4 | 551.2 | 1019.7 | 751.8 | 230.2 | 433.9 | 3621.1 | 1536.8 | 2030 | 4 | 18 | 3 | 0 | 0 | 0 | 0 | 0 | 0 | 0 | 0 | 0 | 0 | 0
2030 | 4 | 18 | 4 | 1274.4 | 755 | 1163.4 | 479.9 | 542.2 | 1003.3 | 734.9 | 225.3 | 422.3 | 3541 | 1500.1 | 2030 | 4 | 18 | 4 | 0 | 0 | 0 | 0 | 0 | 0 | 0 | 0 | 0 | 0 | 0
2030 | 4 | 18 | 5 | 1301.3 | 771.7 | 1189.5 | 481.5 | 552.9 | 1022 | 739.2 | 228.3 | 423.5 | 3567.5 | 1517.1 | 2030 | 4 | 18 | 5 | 0 | 0 | 0 | 0 | 0 | 0 | 0 | 0 | 0 | 0 | 0
2030 | 4 | 18 | 6 | 1395.2 | 835.6 | 1293.5 | 490.2 | 605.4 | 1101.6 | 789.3 | 245 | 449 | 3793.8 | 1616.6 | 2030 | 4 | 18 | 6 | 12.1 | 14.3 | 25.5 | 2.4 | 18.1 | 18.5 | 16.9 | 2.3 | 2.7 | 10.4 | 19.7
2030 | 4 | 18 | 7 | 1529.4 | 937.6 | 1496.9 | 504.1 | 733.2 | 1255.2 | 876.9 | 275.5 | 507.2 | 4248 | 1786.2 | 2030 | 4 | 18 | 7 | 78.8 | 92.7 | 165.5 | 15.3 | 117.4 | 120.6 | 109.9 | 15 | 17.7 | 67.4 | 128
2030 | 4 | 18 | 8 | 1574.7 | 1014.9 | 1684.3 | 515.8 | 891.1 | 1393.7 | 947.3 | 300 | 579 | 4714.6 | 1949.5 | 2030 | 4 | 18 | 8 | 209.2 | 245.8 | 439 | 40.6 | 311.3 | 319.8 | 291.4 | 39.8 | 46.8 | 178.9 | 339.5
2030 | 4 | 18 | 9 | 1537 | 1055.4 | 1800.5 | 521.3 | 1019.6 | 1472.7 | 980.1 | 312.4 | 633.1 | 5010.5 | 2038.3 | 2030 | 4 | 18 | 9 | 343.9 | 404.3 | 722 | 66.8 | 512 | 526 | 479.3 | 65.4 | 77 | 294.2 | 558.3
2030 | 4 | 18 | 10 | 1482.3 | 1076.3 | 1878.4 | 525.4 | 1119.5 | 1522.1 | 989.1 | 319 | 675.9 | 5203.5 | 2081.9 | 2030 | 4 | 18 | 10 | 458.9 | 539.4 | 963.3 | 89.1 | 683.2 | 701.8 | 639.5 | 87.3 | 102.8 | 392.5 | 745
2030 | 4 | 18 | 11 | 1437.4 | 1087.8 | 1933 | 527.6 | 1192.4 | 1556.2 | 987.5 | 321.5 | 701.4 | 5294.9 | 2099 | 2030 | 4 | 18 | 11 | 545.4 | 641.1 | 1144.9 | 105.9 | 811.9 | 834.1 | 760 | 103.8 | 122.2 | 466.5 | 885.4
2030 | 4 | 18 | 12 | 1402.9 | 1088.9 | 1952.1 | 528.6 | 1227.1 | 1566.4 | 985.3 | 321.1 | 712.4 | 5332.1 | 2092.2 | 2030 | 4 | 18 | 12 | 592 | 695.8 | 1242.7 | 115 | 881.2 | 905.3 | 824.9 | 112.6 | 132.6 | 506.3 | 961
2030 | 4 | 18 | 13 | 1387.6 | 1082.4 | 1935.9 | 527.3 | 1220.9 | 1556.3 | 979.4 | 319.8 | 714.2 | 5337.8 | 2080.5 | 2030 | 4 | 18 | 13 | 591.9 | 695.7 | 1242.4 | 115 | 881.1 | 905.1 | 824.8 | 112.6 | 132.6 | 506.2 | 960.8
2030 | 4 | 18 | 14 | 1407.1 | 1076.2 | 1901.3 | 524.7 | 1182.3 | 1539 | 978.6 | 318.8 | 707.5 | 5330.2 | 2065.2 | 2030 | 4 | 18 | 14 | 547.6 | 643.7 | 1149.5 | 106.4 | 815.2 | 837.4 | 763.1 | 104.2 | 122.7 | 468.4 | 889
2030 | 4 | 18 | 15 | 1425.1 | 1055.7 | 1831 | 520.6 | 1110 | 1495.6 | 975.5 | 314.7 | 689.8 | 5291.1 | 2051.3 | 2030 | 4 | 18 | 15 | 472.8 | 555.7 | 992.4 | 91.8 | 703.8 | 723 | 658.8 | 90 | 105.9 | 404.4 | 767.5
2030 | 4 | 18 | 16 | 1477.3 | 1042.5 | 1747.3 | 516 | 1010.4 | 1448.9 | 985.6 | 314.1 | 672.9 | 5290.4 | 2076.2 | 2030 | 4 | 18 | 16 | 357.7 | 420.4 | 750.8 | 69.5 | 532.4 | 547 | 498.4 | 68.1 | 80.1 | 305.9 | 580.6
2030 | 4 | 18 | 17 | 1575.2 | 1046.7 | 1687.4 | 513.5 | 915.4 | 1428.6 | 1022.2 | 319.3 | 668.2 | 5357.9 | 2147.2 | 2030 | 4 | 18 | 17 | 227.6 | 267.5 | 477.7 | 44.2 | 338.8 | 348 | 317.1 | 43.3 | 51 | 194.6 | 369.4
2030 | 4 | 18 | 18 | 1700.8 | 1068.8 | 1653.9 | 513 | 832.6 | 1430.3 | 1078.2 | 327.6 | 663.1 | 5416.8 | 2251.3 | 2030 | 4 | 18 | 18 | 97.6 | 114.7 | 204.9 | 19 | 145.3 | 149.2 | 136 | 18.6 | 21.9 | 83.5 | 158.4
2030 | 4 | 18 | 19 | 1794.3 | 1086.7 | 1648.4 | 514.2 | 788.3 | 1444 | 1133.1 | 334 | 654.4 | 5357.5 | 2359.2 | 2030 | 4 | 18 | 19 | 15.2 | 17.9 | 31.9 | 3 | 22.7 | 23.3 | 21.2 | 2.9 | 3.4 | 13 | 24.7
2030 | 4 | 18 | 20 | 1824.4 | 1091.2 | 1663.5 | 515.5 | 786.3 | 1454.9 | 1165.5 | 337 | 650.4 | 5321.5 | 2421.5 | 2030 | 4 | 18 | 20 | 0 | 0 | 0 | 0 | 0 | 0 | 0 | 0 | 0 | 0 | 0
2030 | 4 | 18 | 21 | 1828.5 | 1096.4 | 1670.2 | 516.4 | 787.2 | 1454.6 | 1167.5 | 335 | 639 | 5240.3 | 2416.5 | 2030 | 4 | 18 | 21 | 0 | 0 | 0 | 0 | 0 | 0 | 0 | 0 | 0 | 0 | 0
2030 | 4 | 18 | 22 | 1739.3 | 1041 | 1585.6 | 510 | 747.7 | 1384 | 1102.3 | 318.1 | 610.4 | 5013.2 | 2279 | 2030 | 4 | 18 | 22 | 0 | 0 | 0 | 0 | 0 | 0 | 0 | 0 | 0 | 0 | 0
2030 | 4 | 18 | 23 | 1605.6 | 958.8 | 1460.2 | 501.4 | 688.8 | 1278.8 | 1007.3 | 293.9 | 569.3 | 4677.3 | 2077.2 | 2030 | 4 | 18 | 23 | 0 | 0 | 0 | 0 | 0 | 0 | 0 | 0 | 0 | 0 | 0
2030 | 4 | 18 | 24 | 1469.6 | 878.7 | 1336 | 492.6 | 630.3 | 1169.5 | 907 | 268.2 | 519.9 | 4276.4 | 1863.1 | 2030 | 4 | 18 | 24 | 0 | 0 | 0 | 0 | 0 | 0 | 0 | 0 | 0 | 0 | 0
2030 | 4 | 19 | 1 | 1381.4 | 823.6 | 1258.8 | 485.4 | 591.4 | 1095 | 831.1 | 250.8 | 482.8 | 3993.9 | 1721.8 | 2030 | 4 | 19 | 1 | 0 | 0 | 0 | 0 | 0 | 0 | 0 | 0 | 0 | 0 | 0
2030 | 4 | 19 | 2 | 1324.2 | 785.8 | 1208.7 | 481.5 | 566.3 | 1046.8 | 778.3 | 237.7 | 450.9 | 3744.3 | 1613.5 | 2030 | 4 | 19 | 2 | 0 | 0 | 0 | 0 | 0 | 0 | 0 | 0 | 0 | 0 | 0
2030 | 4 | 19 | 3 | 1296.5 | 767.5 | 1183.1 | 480.1 | 552.7 | 1022.8 | 752.7 | 230.5 | 434 | 3622 | 1542.9 | 2030 | 4 | 19 | 3 | 0 | 0 | 0 | 0 | 0 | 0 | 0 | 0 | 0 | 0 | 0
2030 | 4 | 19 | 4 | 1276.5 | 754.8 | 1164.7 | 478.5 | 543 | 1005.1 | 734.7 | 225.4 | 422.5 | 3542.5 | 1506.8 | 2030 | 4 | 19 | 4 | 0 | 0 | 0 | 0 | 0 | 0 | 0 | 0 | 0 | 0 | 0
2030 | 4 | 19 | 5 | 1302.6 | 770.6 | 1189.6 | 480.1 | 553.1 | 1023.4 | 738.8 | 228.1 | 423.4 | 3567 | 1523.2 | 2030 | 4 | 19 | 5 | 0 | 0 | 0 | 0 | 0 | 0 | 0 | 0 | 0 | 0 | 0
2030 | 4 | 19 | 6 | 1392.8 | 832.3 | 1289.1 | 488.5 | 603.7 | 1100.4 | 787.9 | 244.1 | 448.6 | 3790.2 | 1620.1 | 2030 | 4 | 19 | 6 | 11.9 | 14 | 25 | 2.3 | 17.7 | 18.2 | 16.6 | 2.3 | 2.7 | 10.2 | 19.3
2030 | 4 | 19 | 7 | 1522 | 931.6 | 1485.8 | 502 | 727.4 | 1248.5 | 872.9 | 273.8 | 505.7 | 4237.5 | 1785.5 | 2030 | 4 | 19 | 7 | 76.7 | 90.1 | 160.9 | 14.9 | 114.1 | 117.2 | 106.8 | 14.6 | 17.2 | 65.6 | 124.4
2030 | 4 | 19 | 8 | 1572.2 | 1008.8 | 1672.1 | 513.3 | 882 | 1386.8 | 944.7 | 298.5 | 576.1 | 4697.2 | 1951.1 | 2030 | 4 | 19 | 8 | 201.7 | 237.1 | 423.4 | 39.2 | 300.3 | 308.5 | 281.1 | 38.4 | 45.2 | 172.5 | 327.5
2030 | 4 | 19 | 9 | 1544.7 | 1050.7 | 1785.8 | 519.1 | 1003.4 | 1465.1 | 980.1 | 311.5 | 629.3 | 4995.8 | 2045.9 | 2030 | 4 | 19 | 9 | 325.7 | 382.9 | 683.8 | 63.3 | 484.9 | 498.1 | 453.9 | 62 | 73 | 278.6 | 528.8
2030 | 4 | 19 | 10 | 1502.4 | 1071.9 | 1854.9 | 523.5 | 1089.7 | 1510.6 | 993.9 | 318.4 | 670.5 | 5195.6 | 2091.8 | 2030 | 4 | 19 | 10 | 423 | 497.2 | 887.9 | 82.2 | 629.7 | 646.9 | 589.4 | 80.5 | 94.7 | 361.8 | 686.7
2030 | 4 | 19 | 11 | 1455.8 | 1083 | 1906.5 | 525.4 | 1160.3 | 1541.7 | 995.7 | 320.9 | 696.2 | 5291.4 | 2113.7 | 2030 | 4 | 19 | 11 | 507.9 | 597 | 1066.1 | 98.7 | 756.1 | 776.7 | 707.7 | 96.6 | 113.8 | 434.4 | 824.5
2030 | 4 | 19 | 12 | 1413.3 | 1082.9 | 1929.2 | 525.7 | 1201.4 | 1552.7 | 993.5 | 320.4 | 708.2 | 5327.1 | 2107.7 | 2030 | 4 | 19 | 12 | 563.7 | 662.6 | 1183.3 | 109.5 | 839.2 | 862.1 | 785.5 | 107.3 | 126.3 | 482.2 | 915.2
2030 | 4 | 19 | 13 | 1397.7 | 1073.4 | 1904.8 | 523.9 | 1187.5 | 1537 | 983.6 | 318.4 | 708.1 | 5323.5 | 2090 | 2030 | 4 | 19 | 13 | 556.5 | 654.1 | 1168.2 | 108.1 | 828.4 | 851.1 | 775.5 | 105.9 | 124.7 | 476 | 903.5
2030 | 4 | 19 | 14 | 1411.8 | 1062.5 | 1862.8 | 521.3 | 1144.6 | 1514.1 | 978.4 | 316.2 | 699.4 | 5301.5 | 2070.9 | 2030 | 4 | 19 | 14 | 510.3 | 599.8 | 1071.2 | 99.1 | 759.6 | 780.4 | 711.1 | 97.1 | 114.3 | 436.5 | 828.4
2030 | 4 | 19 | 15 | 1433.5 | 1035.8 | 1776.5 | 516.5 | 1055.3 | 1459.8 | 970.5 | 311.3 | 677.8 | 5246.6 | 2046.3 | 2030 | 4 | 19 | 15 | 417.8 | 491.1 | 877.1 | 81.2 | 622 | 639 | 582.3 | 79.5 | 93.6 | 357.4 | 678.3
2030 | 4 | 19 | 16 | 1481.5 | 1018.3 | 1693.3 | 511.5 | 958.4 | 1413 | 974.9 | 310.2 | 660.5 | 5239.2 | 2061.9 | 2030 | 4 | 19 | 16 | 306.9 | 360.7 | 644.1 | 59.6 | 456.8 | 469.3 | 427.6 | 58.4 | 68.7 | 262.5 | 498.2
2030 | 4 | 19 | 17 | 1566.5 | 1019.7 | 1641.1 | 509.3 | 876.3 | 1396.4 | 1007 | 314.6 | 656.1 | 5289.9 | 2127.4 | 2030 | 4 | 19 | 17 | 194.2 | 228.2 | 407.6 | 37.7 | 289 | 296.9 | 270.6 | 36.9 | 43.5 | 166.1 | 315.2
2030 | 4 | 19 | 18 | 1675.3 | 1040 | 1611.8 | 508.8 | 805.1 | 1398.8 | 1058.3 | 321.9 | 652.2 | 5339.7 | 2226.2 | 2030 | 4 | 19 | 18 | 81.9 | 96.3 | 172 | 15.9 | 121.9 | 125.3 | 114.2 | 15.6 | 18.3 | 70.1 | 133
2030 | 4 | 19 | 19 | 1752.1 | 1054.5 | 1606.2 | 509.5 | 767.7 | 1409.6 | 1109.9 | 327.2 | 644.6 | 5275.7 | 2331.4 | 2030 | 4 | 19 | 19 | 12.7 | 14.9 | 26.7 | 2.5 | 18.9 | 19.4 | 17.7 | 2.4 | 2.8 | 10.9 | 20.6
2030 | 4 | 19 | 20 | 1770.2 | 1054.1 | 1613.2 | 510.2 | 763.3 | 1413.1 | 1139.1 | 328.8 | 639.1 | 5222.3 | 2384.3 | 2030 | 4 | 19 | 20 | 0 | 0 | 0 | 0 | 0 | 0 | 0 | 0 | 0 | 0 | 0
2030 | 4 | 19 | 21 | 1774 | 1059.3 | 1619.7 | 511.1 | 764.1 | 1412.6 | 1139.7 | 326.6 | 626.4 | 5130.9 | 2373.6 | 2030 | 4 | 19 | 21 | 0 | 0 | 0 | 0 | 0 | 0 | 0 | 0 | 0 | 0 | 0
2030 | 4 | 19 | 22 | 1699.7 | 1011.7 | 1550.3 | 506 | 731.2 | 1352.9 | 1084.9 | 312.1 | 600.1 | 4924 | 2252.4 | 2030 | 4 | 19 | 22 | 0 | 0 | 0 | 0 | 0 | 0 | 0 | 0 | 0 | 0 | 0
2030 | 4 | 19 | 23 | 1586.7 | 940.3 | 1445.1 | 499.3 | 681.3 | 1263.3 | 1005.5 | 291.5 | 564.4 | 4634.8 | 2083.9 | 2030 | 4 | 19 | 23 | 0 | 0 | 0 | 0 | 0 | 0 | 0 | 0 | 0 | 0 | 0
2030 | 4 | 19 | 24 | 1460.3 | 863.6 | 1329.7 | 490.9 | 626.8 | 1161.3 | 914.3 | 268.1 | 520.8 | 4284.4 | 1893.2 | 2030 | 4 | 19 | 24 | 0 | 0 | 0 | 0 | 0 | 0 | 0 | 0 | 0 | 0 | 0
2030 | 4 | 20 | 1 | 1349.9 | 800.1 | 1230.9 | 483.5 | 578.2 | 1070.2 | 839.6 | 248.7 | 485.7 | 4019.1 | 1752.5 | 2030 | 4 | 20 | 1 | 0 | 0 | 0 | 0 | 0 | 0 | 0 | 0 | 0 | 0 | 0
2030 | 4 | 20 | 2 | 1286 | 763.1 | 1174.9 | 479.2 | 550.4 | 1016.6 | 782 | 235 | 453.6 | 3768 | 1629.6 | 2030 | 4 | 20 | 2 | 0 | 0 | 0 | 0 | 0 | 0 | 0 | 0 | 0 | 0 | 0
2030 | 4 | 20 | 3 | 1253.3 | 738.4 | 1144.8 | 477.6 | 534.7 | 988.8 | 752 | 227.1 | 436.4 | 3642 | 1555.1 | 2030 | 4 | 20 | 3 | 0 | 0 | 0 | 0 | 0 | 0 | 0 | 0 | 0 | 0 | 0
2030 | 4 | 20 | 4 | 1226 | 721.7 | 1119.6 | 475.3 | 521.9 | 965.5 | 729 | 220.3 | 420.5 | 3525.5 | 1502.2 | 2030 | 4 | 20 | 4 | 0 | 0 | 0 | 0 | 0 | 0 | 0 | 0 | 0 | 0 | 0
2030 | 4 | 20 | 5 | 1229.6 | 722.8 | 1123.5 | 474.9 | 522.6 | 966.5 | 723.4 | 219 | 414.4 | 3488.7 | 1490.2 | 2030 | 4 | 20 | 5 | 0 | 0 | 0 | 0 | 0 | 0 | 0 | 0 | 0 | 0 | 0
2030 | 4 | 20 | 6 | 1262.4 | 746.2 | 1165.6 | 479.3 | 545.1 | 996.3 | 741 | 224.1 | 418 | 3527.8 | 1518.2 | 2030 | 4 | 20 | 6 | 8.4 | 9.8 | 17.5 | 1.6 | 12.4 | 12.8 | 11.6 | 1.6 | 1.9 | 7.1 | 13.6
2030 | 4 | 20 | 7 | 1308.4 | 786.3 | 1258.4 | 484.8 | 609 | 1062.7 | 776.8 | 235.3 | 436.1 | 3660.3 | 1579.7 | 2030 | 4 | 20 | 7 | 50 | 58.8 | 105 | 9.7 | 74.4 | 76.5 | 69.7 | 9.5 | 11.2 | 42.8 | 81.2
2030 | 4 | 20 | 8 | 1351.5 | 837.7 | 1393.8 | 493.2 | 717 | 1162 | 828.1 | 251.9 | 475.6 | 3895.5 | 1692.3 | 2030 | 4 | 20 | 8 | 133.4 | 156.8 | 280 | 25.9 | 198.6 | 204 | 185.9 | 25.4 | 29.9 | 114.1 | 216.6
2030 | 4 | 20 | 9 | 1369.7 | 896.5 | 1545.4 | 502.3 | 852.6 | 1271.2 | 879.2 | 268.8 | 524.7 | 4164.9 | 1825.1 | 2030 | 4 | 20 | 9 | 252.4 | 296.7 | 529.8 | 49 | 375.7 | 386 | 351.7 | 48 | 56.5 | 215.9 | 409.7
2030 | 4 | 20 | 10 | 1342.9 | 936.8 | 1672.3 | 510.4 | 985.4 | 1357.3 | 907.5 | 280.3 | 573.5 | 4389.3 | 1919.1 | 2030 | 4 | 20 | 10 | 387.2 | 455.1 | 812.7 | 75.2 | 576.4 | 592.1 | 539.5 | 73.7 | 86.7 | 331.2 | 628.6
2030 | 4 | 20 | 11 | 1301.9 | 955.8 | 1743.7 | 514 | 1072.6 | 1403.7 | 915.4 | 285.5 | 608.4 | 4549.8 | 1966.9 | 2030 | 4 | 20 | 11 | 485.7 | 570.9 | 1019.5 | 94.3 | 723 | 742.7 | 676.8 | 92.4 | 108.8 | 415.4 | 788.5
2030 | 4 | 20 | 12 | 1272.9 | 959.3 | 1759.9 | 514.7 | 1102.6 | 1413.4 | 917.5 | 286.4 | 623.7 | 4631.5 | 1974.7 | 2030 | 4 | 20 | 12 | 525.9 | 618.1 | 1103.8 | 102.1 | 782.8 | 804.2 | 732.8 | 100.1 | 117.8 | 449.8 | 853.7
2030 | 4 | 20 | 13 | 1265 | 955.3 | 1736.9 | 513 | 1087.5 | 1400.9 | 915.5 | 285.6 | 626.8 | 4661.2 | 1973.4 | 2030 | 4 | 20 | 13 | 514.4 | 604.7 | 1079.8 | 99.9 | 765.8 | 786.7 | 716.8 | 97.9 | 115.2 | 440 | 835.1
2030 | 4 | 20 | 14 | 1255.4 | 944.7 | 1713.6 | 510.8 | 1073 | 1388 | 908.7 | 282.5 | 621.3 | 4626.9 | 1951.7 | 2030 | 4 | 20 | 14 | 504.7 | 593.2 | 1059.4 | 98 | 751.3 | 771.8 | 703.3 | 96 | 113 | 431.7 | 819.3
2030 | 4 | 20 | 15 | 1266.2 | 924.3 | 1651.5 | 507.1 | 1011.3 | 1348.9 | 899.6 | 278.3 | 604.2 | 4577.8 | 1918.8 | 2030 | 4 | 20 | 15 | 442.7 | 520.3 | 929.2 | 86 | 659 | 677 | 616.9 | 84.2 | 99.2 | 378.6 | 718.6
2030 | 4 | 20 | 16 | 1316.4 | 914.2 | 1585 | 503.1 | 928.9 | 1313.7 | 908.8 | 277.5 | 585.9 | 4547.1 | 1925.3 | 2030 | 4 | 20 | 16 | 344.4 | 404.8 | 722.9 | 66.9 | 512.7 | 526.7 | 479.9 | 65.5 | 77.1 | 294.6 | 559.1
2030 | 4 | 20 | 17 | 1418.3 | 923.3 | 1529.9 | 500.8 | 835.5 | 1296 | 946.3 | 282.6 | 577.3 | 4580.2 | 1983.1 | 2030 | 4 | 20 | 17 | 214.2 | 251.8 | 449.6 | 41.6 | 318.8 | 327.5 | 298.5 | 40.8 | 48 | 183.2 | 347.7
2030 | 4 | 20 | 18 | 1538.9 | 949.7 | 1501.1 | 500.6 | 759.2 | 1299.9 | 1000.3 | 291.3 | 574.6 | 4651.2 | 2081.7 | 2030 | 4 | 20 | 18 | 92.3 | 108.5 | 193.8 | 17.9 | 137.4 | 141.2 | 128.7 | 17.6 | 20.7 | 79 | 149.9
2030 | 4 | 20 | 19 | 1630.8 | 972.9 | 1497.9 | 501.5 | 719.1 | 1316.8 | 1054.3 | 300.7 | 581.5 | 4723 | 2188 | 2030 | 4 | 20 | 19 | 14.9 | 17.5 | 31.2 | 2.9 | 22.1 | 22.7 | 20.7 | 2.8 | 3.3 | 12.7 | 24.1
2030 | 4 | 20 | 20 | 1663.3 | 983 | 1514.6 | 502.8 | 718.3 | 1330.2 | 1086.2 | 306 | 587.3 | 4770.9 | 2253.8 | 2030 | 4 | 20 | 20 | 0 | 0 | 0 | 0 | 0 | 0 | 0 | 0 | 0 | 0 | 0
2030 | 4 | 20 | 21 | 1680 | 997.4 | 1532.3 | 504.3 | 724.4 | 1340.1 | 1094.8 | 307.6 | 586.5 | 4783.3 | 2267.2 | 2030 | 4 | 20 | 21 | 0 | 0 | 0 | 0 | 0 | 0 | 0 | 0 | 0 | 0 | 0
2030 | 4 | 20 | 22 | 1614.7 | 958.2 | 1471.4 | 500.1 | 695.3 | 1287.3 | 1047.6 | 295.9 | 568.2 | 4645.3 | 2170 | 2030 | 4 | 20 | 22 | 0 | 0 | 0 | 0 | 0 | 0 | 0 | 0 | 0 | 0 | 0
2030 | 4 | 20 | 23 | 1515.8 | 899.6 | 1379.5 | 494.1 | 651.5 | 1208.4 | 975.9 | 279.1 | 541.6 | 4435.5 | 2029.4 | 2030 | 4 | 20 | 23 | 0 | 0 | 0 | 0 | 0 | 0 | 0 | 0 | 0 | 0 | 0
2030 | 4 | 20 | 24 | 1404.2 | 834 | 1276.8 | 486.8 | 603 | 1118.4 | 892.7 | 258.7 | 506.2 | 4157.3 | 1860 | 2030 | 4 | 20 | 24 | 0 | 0 | 0 | 0 | 0 | 0 | 0 | 0 | 0 | 0 | 0
2030 | 4 | 21 | 1 | 1324.6 | 786.3 | 1206.1 | 478.3 | 567.3 | 1051.3 | 827.4 | 244.9 | 482.1 | 3987.8 | 1744.6 | 2030 | 4 | 21 | 1 | 0 | 0 | 0 | 0 | 0 | 0 | 0 | 0 | 0 | 0 | 0
2030 | 4 | 21 | 2 | 1283.1 | 757.8 | 1170.3 | 475.2 | 548.9 | 1015.2 | 782.2 | 235.1 | 457.9 | 3805.7 | 1644.3 | 2030 | 4 | 21 | 2 | 0 | 0 | 0 | 0 | 0 | 0 | 0 | 0 | 0 | 0 | 0
2030 | 4 | 21 | 3 | 1198.9 | 707.6 | 1092.5 | 470.2 | 511.4 | 947.5 | 720.4 | 218 | 423.3 | 3528 | 1516.2 | 2030 | 4 | 21 | 3 | 0 | 0 | 0 | 0 | 0 | 0 | 0 | 0 | 0 | 0 | 0
2030 | 4 | 21 | 4 | 1200.2 | 705.3 | 1093.5 | 469.6 | 510.7 | 946.5 | 712.2 | 216.2 | 417.1 | 3495.4 | 1488.8 | 2030 | 4 | 21 | 4 | 0 | 0 | 0 | 0 | 0 | 0 | 0 | 0 | 0 | 0 | 0
2030 | 4 | 21 | 5 | 1197.2 | 702.2 | 1091.2 | 468.4 | 508.5 | 942.3 | 703.8 | 214 | 409.8 | 3448.6 | 1470.1 | 2030 | 4 | 21 | 5 | 0 | 0 | 0 | 0 | 0 | 0 | 0 | 0 | 0 | 0 | 0
2030 | 4 | 21 | 6 | 1211 | 716.4 | 1122.9 | 471.5 | 529.8 | 962.4 | 713.9 | 216.7 | 410.9 | 3458.9 | 1481.5 | 2030 | 4 | 21 | 6 | 14.6 | 17.2 | 30.7 | 2.8 | 21.8 | 22.4 | 20.4 | 2.8 | 3.3 | 12.5 | 23.8
2030 | 4 | 21 | 7 | 1217.9 | 745.5 | 1213.2 | 476.9 | 608.9 | 1021.7 | 738.8 | 224 | 425.9 | 3531.2 | 1514.2 | 2030 | 4 | 21 | 7 | 86.2 | 101.3 | 180.9 | 16.7 | 128.3 | 131.8 | 120.1 | 16.4 | 19.3 | 73.7 | 139.9
2030 | 4 | 21 | 8 | 1218.5 | 788.3 | 1364.1 | 485 | 749.3 | 1124.6 | 781.4 | 237.3 | 463.6 | 3698.8 | 1598.7 | 2030 | 4 | 21 | 8 | 217 | 255.1 | 455.6 | 42.2 | 323.1 | 331.9 | 302.4 | 41.3 | 48.6 | 185.6 | 352.4
2030 | 4 | 21 | 9 | 1231.7 | 848.2 | 1530.5 | 493.8 | 900.9 | 1243 | 838.1 | 254.2 | 512.5 | 3947.9 | 1725.9 | 2030 | 4 | 21 | 9 | 353.1 | 415 | 741.2 | 68.6 | 525.6 | 540 | 492 | 67.2 | 79.1 | 302 | 573.2
2030 | 4 | 21 | 10 | 1224.4 | 893.5 | 1659.3 | 503.4 | 1026.4 | 1333 | 877.7 | 267.1 | 560.4 | 4181.2 | 1830.6 | 2030 | 4 | 21 | 10 | 473.3 | 556.4 | 993.6 | 91.9 | 704.6 | 723.9 | 659.6 | 90.1 | 106 | 404.9 | 768.4
2030 | 4 | 21 | 11 | 1202.3 | 921.2 | 1738 | 508.6 | 1112.2 | 1386.8 | 895.3 | 274.8 | 598.4 | 4377.8 | 1900.4 | 2030 | 4 | 21 | 11 | 562.8 | 661.5 | 1181.4 | 109.3 | 837.8 | 860.7 | 784.3 | 107.1 | 126.1 | 481.4 | 913.7
2030 | 4 | 21 | 12 | 1188.3 | 936.9 | 1775.4 | 510.9 | 1155.2 | 1412.8 | 905.8 | 278.6 | 618.8 | 4497.6 | 1927.4 | 2030 | 4 | 21 | 12 | 609.2 | 716 | 1278.7 | 118.3 | 906.8 | 931.5 | 848.8 | 115.9 | 136.4 | 521 | 988.9
2030 | 4 | 21 | 13 | 1193.7 | 948.9 | 1781.5 | 511 | 1161.5 | 1422.2 | 917.7 | 281.2 | 629 | 4572.5 | 1954.5 | 2030 | 4 | 21 | 13 | 612.7 | 720.2 | 1286.1 | 119 | 912.1 | 937 | 853.8 | 116.6 | 137.2 | 524 | 994.7
2030 | 4 | 21 | 14 | 1211.8 | 945.8 | 1748.9 | 508.6 | 1125.7 | 1406.4 | 920.6 | 280.8 | 626.4 | 4597.1 | 1951.2 | 2030 | 4 | 21 | 14 | 571.9 | 672.2 | 1200.4 | 111.1 | 851.3 | 874.5 | 796.9 | 108.8 | 128.1 | 489.1 | 928.3
2030 | 4 | 21 | 15 | 1244.8 | 931.2 | 1681.9 | 504 | 1050.1 | 1367.9 | 922.4 | 278.7 | 611.2 | 4589.3 | 1930.7 | 2030 | 4 | 21 | 15 | 488 | 573.6 | 1024.3 | 94.8 | 726.4 | 746.2 | 680 | 92.9 | 109.3 | 417.4 | 792.2
2030 | 4 | 21 | 16 | 1313 | 924 | 1612.7 | 500.6 | 957.4 | 1333.9 | 938.5 | 279.5 | 595.1 | 4596 | 1946.1 | 2030 | 4 | 21 | 16 | 373 | 438.4 | 783 | 72.5 | 555.2 | 570.4 | 519.8 | 71 | 83.5 | 319 | 605.5
2030 | 4 | 21 | 17 | 1427.6 | 937.1 | 1564.6 | 499.5 | 864.9 | 1322.6 | 981.6 | 286.5 | 588.7 | 4654 | 2011 | 2030 | 4 | 21 | 17 | 238.3 | 280.1 | 500.3 | 46.3 | 354.8 | 364.5 | 332.1 | 45.4 | 53.4 | 203.8 | 386.9
2030 | 4 | 21 | 18 | 1559.1 | 962.6 | 1533.8 | 499 | 780.6 | 1324.6 | 1036.9 | 296.4 | 585.9 | 4736.6 | 2110.5 | 2030 | 4 | 21 | 18 | 104.5 | 122.8 | 219.3 | 20.3 | 155.5 | 159.7 | 145.6 | 19.9 | 23.4 | 89.3 | 169.6
2030 | 4 | 21 | 19 | 1651.5 | 982.1 | 1521.3 | 499.3 | 731.2 | 1335 | 1085.3 | 305.4 | 591.6 | 4807.4 | 2211.3 | 2030 | 4 | 21 | 19 | 18 | 21.1 | 37.7 | 3.5 | 26.7 | 27.5 | 25 | 3.4 | 4 | 15.4 | 29.2
2030 | 4 | 21 | 20 | 1694 | 999 | 1542.9 | 501.2 | 731.2 | 1354.1 | 1117.9 | 312.1 | 600.2 | 4882.9 | 2293.7 | 2030 | 4 | 21 | 20 | 0 | 0 | 0 | 0 | 0 | 0 | 0 | 0 | 0 | 0 | 0
2030 | 4 | 21 | 21 | 1709.1 | 1015.4 | 1558.1 | 502.4 | 736.5 | 1363 | 1123 | 314 | 602.6 | 4922.5 | 2316.5 | 2030 | 4 | 21 | 21 | 0 | 0 | 0 | 0 | 0 | 0 | 0 | 0 | 0 | 0 | 0
2030 | 4 | 21 | 22 | 1631.7 | 972.4 | 1484 | 497.2 | 702 | 1301.6 | 1063.5 | 300.7 | 584.8 | 4789.7 | 2206.7 | 2030 | 4 | 21 | 22 | 0 | 0 | 0 | 0 | 0 | 0 | 0 | 0 | 0 | 0 | 0
2030 | 4 | 21 | 23 | 1517 | 905.4 | 1376.2 | 489.7 | 651.2 | 1211.1 | 978.4 | 280.8 | 554.1 | 4544.1 | 2037.5 | 2030 | 4 | 21 | 23 | 0 | 0 | 0 | 0 | 0 | 0 | 0 | 0 | 0 | 0 | 0
2030 | 4 | 21 | 24 | 1399.6 | 837 | 1268.4 | 481.9 | 600.3 | 1116.6 | 885.5 | 258.7 | 513.1 | 4217.3 | 1843.7 | 2030 | 4 | 21 | 24 | 0 | 0 | 0 | 0 | 0 | 0 | 0 | 0 | 0 | 0 | 0
2030 | 4 | 22 | 1 | 1349.4 | 802.2 | 1230.1 | 480.5 | 578 | 1070 | 814.2 | 244.9 | 470.1 | 3883 | 1672.2 | 2030 | 4 | 22 | 1 | 0 | 0 | 0 | 0 | 0 | 0 | 0 | 0 | 0 | 0 | 0
2030 | 4 | 22 | 2 | 1302.2 | 767.8 | 1188.9 | 477.7 | 557.1 | 1029.7 | 766.4 | 233.7 | 442.4 | 3670.2 | 1575.3 | 2030 | 4 | 22 | 2 | 0 | 0 | 0 | 0 | 0 | 0 | 0 | 0 | 0 | 0 | 0
2030 | 4 | 22 | 3 | 1282.3 | 757.1 | 1170.7 | 476.5 | 546.8 | 1011.4 | 743.4 | 227.8 | 427.6 | 3565.5 | 1511.9 | 2030 | 4 | 22 | 3 | 0 | 0 | 0 | 0 | 0 | 0 | 0 | 0 | 0 | 0 | 0
2030 | 4 | 22 | 4 | 1266 | 746.3 | 1156 | 475 | 538.8 | 996.7 | 727.7 | 223.6 | 418 | 3503.2 | 1482.5 | 2030 | 4 | 22 | 4 | 0 | 0 | 0 | 0 | 0 | 0 | 0 | 0 | 0 | 0 | 0
2030 | 4 | 22 | 5 | 1298 | 767.3 | 1187.1 | 476.9 | 551.5 | 1019.1 | 735.1 | 227.7 | 421.5 | 3550.9 | 1505.8 | 2030 | 4 | 22 | 5 | 0 | 0 | 0 | 0 | 0 | 0 | 0 | 0 | 0 | 0 | 0
2030 | 4 | 22 | 6 | 1394.3 | 836.7 | 1296.3 | 486.2 | 608.3 | 1103.4 | 788.1 | 245.1 | 449.1 | 3791.6 | 1608.9 | 2030 | 4 | 22 | 6 | 15.3 | 18 | 32.2 | 3 | 22.8 | 23.4 | 21.4 | 2.9 | 3.4 | 13.1 | 24.9
2030 | 4 | 22 | 7 | 1527.1 | 944.4 | 1503.4 | 500.9 | 739.9 | 1258.9 | 875.3 | 275.2 | 505.8 | 4228 | 1780.3 | 2030 | 4 | 22 | 7 | 86 | 101.1 | 180.6 | 16.7 | 128.1 | 131.6 | 119.9 | 16.4 | 19.3 | 73.6 | 139.7
2030 | 4 | 22 | 8 | 1583.4 | 1025.7 | 1694.1 | 513.7 | 896.3 | 1401.5 | 949.4 | 300.2 | 575.5 | 4681.7 | 1947.6 | 2030 | 4 | 22 | 8 | 210.5 | 247.5 | 441.9 | 40.9 | 313.4 | 321.9 | 293.4 | 40.1 | 47.2 | 180.1 | 341.8
2030 | 4 | 22 | 9 | 1560.6 | 1067.5 | 1807.7 | 518.2 | 1015.9 | 1480.8 | 986.6 | 313.3 | 627.7 | 4977 | 2042.3 | 2030 | 4 | 22 | 9 | 331 | 389.1 | 694.8 | 64.3 | 492.7 | 506.2 | 461.2 | 63 | 74.1 | 283.1 | 537.4
2030 | 4 | 22 | 10 | 1523 | 1089.3 | 1874.9 | 523.5 | 1098.3 | 1525.9 | 999.7 | 320.4 | 668.6 | 5179.8 | 2086.8 | 2030 | 4 | 22 | 10 | 422.9 | 497.1 | 887.7 | 82.1 | 629.5 | 646.7 | 589.3 | 80.5 | 94.7 | 361.7 | 686.5
2030 | 4 | 22 | 11 | 1493.1 | 1100.3 | 1912.5 | 525.3 | 1149 | 1550.6 | 1001.4 | 323 | 691.4 | 5278.3 | 2102.2 | 2030 | 4 | 22 | 11 | 482.4 | 567 | 1012.6 | 93.7 | 718.1 | 737.7 | 672.2 | 91.8 | 108 | 412.6 | 783.1
2030 | 4 | 22 | 12 | 1473.9 | 1099.9 | 1912.9 | 524.6 | 1160.1 | 1551.2 | 999.7 | 322.5 | 699.3 | 5318.4 | 2093 | 2030 | 4 | 22 | 12 | 500.8 | 588.7 | 1051.2 | 97.3 | 745.5 | 765.8 | 697.8 | 95.3 | 112.2 | 428.3 | 813
2030 | 4 | 22 | 13 | 1464.9 | 1093.5 | 1889.8 | 523 | 1144.9 | 1538 | 993.1 | 321 | 699.3 | 5319.7 | 2078.5 | 2030 | 4 | 22 | 13 | 489.8 | 575.7 | 1028.2 | 95.1 | 729.1 | 749 | 682.5 | 93.2 | 109.7 | 418.9 | 795.2
2030 | 4 | 22 | 14 | 1475.9 | 1087.5 | 1856.2 | 521.1 | 1111.3 | 1520.4 | 990.3 | 319.3 | 692.8 | 5306.7 | 2060.5 | 2030 | 4 | 22 | 14 | 453.5 | 533.1 | 952 | 88.1 | 675.2 | 693.6 | 632 | 86.3 | 101.6 | 387.9 | 736.3
2030 | 4 | 22 | 15 | 1487.7 | 1065.8 | 1785.5 | 517.1 | 1041.2 | 1475.6 | 983.4 | 314.7 | 675.3 | 5262.6 | 2039 | 2030 | 4 | 22 | 15 | 383.3 | 450.5 | 804.6 | 74.5 | 570.6 | 586.1 | 534.1 | 72.9 | 85.9 | 327.8 | 622.2
2030 | 4 | 22 | 16 | 1531.6 | 1054.4 | 1717.5 | 512.9 | 960.8 | 1439.4 | 991.6 | 314.4 | 662 | 5270.4 | 2067.3 | 2030 | 4 | 22 | 16 | 289.6 | 340.4 | 607.9 | 56.3 | 431.1 | 442.8 | 403.5 | 55.1 | 64.9 | 247.7 | 470.1
2030 | 4 | 22 | 17 | 1626.3 | 1064.2 | 1678.8 | 512.2 | 887.4 | 1433.8 | 1031.8 | 320.4 | 660 | 5337.6 | 2147.2 | 2030 | 4 | 22 | 17 | 181.4 | 213.2 | 380.7 | 35.2 | 270 | 277.3 | 252.7 | 34.5 | 40.6 | 155.1 | 294.4
2030 | 4 | 22 | 18 | 1753.9 | 1096.3 | 1672.8 | 513.1 | 830.2 | 1455.6 | 1095.6 | 330.5 | 660.1 | 5415.4 | 2272.5 | 2030 | 4 | 22 | 18 | 74.9 | 88.1 | 157.3 | 14.6 | 111.6 | 114.6 | 104.4 | 14.3 | 16.8 | 64.1 | 121.7
2030 | 4 | 22 | 19 | 1838.3 | 1117.4 | 1681.2 | 514.4 | 802.6 | 1477.1 | 1153.6 | 337.7 | 656.6 | 5380.2 | 2386.3 | 2030 | 4 | 22 | 19 | 11.9 | 14 | 25 | 2.3 | 17.7 | 18.2 | 16.6 | 2.3 | 2.7 | 10.2 | 19.3
2030 | 4 | 22 | 20 | 1862.5 | 1120.8 | 1695.1 | 515.5 | 801.7 | 1485.8 | 1185.9 | 340.7 | 654.7 | 5358.5 | 2449.7 | 2030 | 4 | 22 | 20 | 0 | 0 | 0 | 0 | 0 | 0 | 0 | 0 | 0 | 0 | 0
2030 | 4 | 22 | 21 | 1863.1 | 1124.1 | 1698.4 | 516.4 | 801.1 | 1482.9 | 1183.9 | 338.8 | 644.8 | 5290.7 | 2441.3 | 2030 | 4 | 22 | 21 | 0 | 0 | 0 | 0 | 0 | 0 | 0 | 0 | 0 | 0 | 0
2030 | 4 | 22 | 22 | 1766.2 | 1064.2 | 1607.1 | 509.8 | 758.4 | 1406.1 | 1115 | 321.3 | 616.1 | 5063.7 | 2294.1 | 2030 | 4 | 22 | 22 | 0 | 0 | 0 | 0 | 0 | 0 | 0 | 0 | 0 | 0 | 0
2030 | 4 | 22 | 23 | 1627.8 | 977.6 | 1477.4 | 500.2 | 697.7 | 1297.3 | 1015.1 | 296.1 | 573 | 4709.7 | 2083.8 | 2030 | 4 | 22 | 23 | 0 | 0 | 0 | 0 | 0 | 0 | 0 | 0 | 0 | 0 | 0
2030 | 4 | 22 | 24 | 1489.1 | 893.8 | 1351.6 | 491.1 | 638.2 | 1185.7 | 913.6 | 270 | 521.8 | 4293 | 1865.9 | 2030 | 4 | 22 | 24 | 0 | 0 | 0 | 0 | 0 | 0 | 0 | 0 | 0 | 0 | 0
2030 | 4 | 23 | 1 | 1378.6 | 817.1 | 1245.7 | 455.1 | 585.7 | 1085.5 | 826 | 248.4 | 479.6 | 3966.7 | 1711.1 | 2030 | 4 | 23 | 1 | 0 | 0 | 0 | 0 | 0 | 0 | 0 | 0 | 0 | 0 | 0
2030 | 4 | 23 | 2 | 1324.3 | 783 | 1198.6 | 452.2 | 561.9 | 1039.4 | 775.4 | 236.1 | 449.1 | 3727.7 | 1605.9 | 2030 | 4 | 23 | 2 | 0 | 0 | 0 | 0 | 0 | 0 | 0 | 0 | 0 | 0 | 0
2030 | 4 | 23 | 3 | 1298 | 762.8 | 1174.6 | 450.8 | 548.9 | 1016.4 | 750.7 | 229.4 | 433.6 | 3618.5 | 1541.4 | 2030 | 4 | 23 | 3 | 0 | 0 | 0 | 0 | 0 | 0 | 0 | 0 | 0 | 0 | 0
2030 | 4 | 23 | 4 | 1278.7 | 750.8 | 1156.5 | 449.6 | 539.5 | 999.5 | 732.7 | 224.2 | 421.7 | 3536.1 | 1504.2 | 2030 | 4 | 23 | 4 | 0 | 0 | 0 | 0 | 0 | 0 | 0 | 0 | 0 | 0 | 0
2030 | 4 | 23 | 5 | 1305.7 | 767.5 | 1183 | 451.1 | 550.3 | 1018.2 | 738.2 | 227.4 | 423.6 | 3568.5 | 1522.4 | 2030 | 4 | 23 | 5 | 0 | 0 | 0 | 0 | 0 | 0 | 0 | 0 | 0 | 0 | 0
2030 | 4 | 23 | 6 | 1400.3 | 831.1 | 1286.8 | 459.9 | 602.4 | 1097.8 | 789.2 | 244.3 | 449.5 | 3799.1 | 1621.1 | 2030 | 4 | 23 | 6 | 11.7 | 13.7 | 24.5 | 2.3 | 17.4 | 17.8 | 16.3 | 2.2 | 2.6 | 10 | 18.9
2030 | 4 | 23 | 7 | 1540.8 | 930.5 | 1480.3 | 473 | 717.9 | 1245.3 | 874.3 | 274.6 | 506 | 4253 | 1786.3 | 2030 | 4 | 23 | 7 | 64.1 | 75.3 | 134.5 | 12.4 | 95.4 | 98 | 89.3 | 12.2 | 14.4 | 54.8 | 104
2030 | 4 | 23 | 8 | 1607.3 | 1003.9 | 1640.6 | 483.3 | 841 | 1368.1 | 944.2 | 299.2 | 572.8 | 4721.1 | 1944.4 | 2030 | 4 | 23 | 8 | 153 | 179.8 | 321.1 | 29.7 | 227.7 | 233.9 | 213.2 | 29.1 | 34.3 | 130.8 | 248.3
2030 | 4 | 23 | 9 | 1593.9 | 1042.6 | 1727.5 | 486.8 | 931.4 | 1430.6 | 978 | 311.9 | 622.4 | 5027.4 | 2032.1 | 2030 | 4 | 23 | 9 | 242.2 | 284.7 | 508.4 | 47.1 | 360.6 | 370.4 | 337.5 | 46.1 | 54.3 | 207.2 | 393.2
2030 | 4 | 23 | 10 | 1557.4 | 1060.6 | 1781.3 | 490.5 | 1000.8 | 1466.6 | 988.1 | 318.1 | 660.8 | 5221.8 | 2077.3 | 2030 | 4 | 23 | 10 | 321.3 | 377.6 | 674.4 | 62.4 | 478.3 | 491.3 | 447.7 | 61.1 | 72 | 274.8 | 521.6
2030 | 4 | 23 | 11 | 1532.7 | 1071.5 | 1816.7 | 491.5 | 1047.1 | 1490.5 | 987.5 | 320.8 | 682.3 | 5316.7 | 2101.3 | 2030 | 4 | 23 | 11 | 374.7 | 440.4 | 786.6 | 72.8 | 557.8 | 573 | 522.1 | 71.3 | 83.9 | 320.5 | 608.3
2030 | 4 | 23 | 12 | 1510.3 | 1072.6 | 1825.9 | 492.5 | 1067.4 | 1496 | 986.3 | 320.8 | 691.5 | 5357.5 | 2094.6 | 2030 | 4 | 23 | 12 | 402.9 | 473.5 | 845.6 | 78.3 | 599.7 | 616.1 | 561.4 | 76.7 | 90.2 | 344.6 | 654
2030 | 4 | 23 | 13 | 1499.4 | 1067.7 | 1808.6 | 491 | 1058.1 | 1486 | 981.6 | 319.7 | 692.9 | 5365 | 2082.9 | 2030 | 4 | 23 | 13 | 398.2 | 468 | 835.8 | 77.3 | 592.7 | 608.9 | 554.8 | 75.8 | 89.2 | 340.6 | 646.4
2030 | 4 | 23 | 14 | 1528 | 1059.7 | 1763.3 | 488.5 | 1005.5 | 1462.6 | 978 | 318.6 | 684 | 5357.9 | 2060.7 | 2030 | 4 | 23 | 14 | 337.1 | 396.2 | 707.5 | 65.5 | 501.8 | 515.5 | 469.7 | 64.1 | 75.5 | 288.3 | 547.2
2030 | 4 | 23 | 15 | 1541.3 | 1039.6 | 1697.5 | 485.1 | 939.5 | 1421.6 | 971.7 | 314.6 | 667.6 | 5320.4 | 2040.8 | 2030 | 4 | 23 | 15 | 270 | 317.4 | 566.8 | 52.5 | 402 | 412.9 | 376.3 | 51.4 | 60.5 | 231 | 438.4
2030 | 4 | 23 | 16 | 1558.3 | 1032.2 | 1658.5 | 482.5 | 897 | 1399.9 | 981.7 | 314.2 | 659.7 | 5324.7 | 2069.8 | 2030 | 4 | 23 | 16 | 222.5 | 261.6 | 467.1 | 43.2 | 331.3 | 340.3 | 310.1 | 42.3 | 49.8 | 190.3 | 361.3
2030 | 4 | 23 | 17 | 1632.7 | 1039 | 1629.3 | 481.4 | 841 | 1396.9 | 1021.1 | 319.5 | 659.5 | 5381.1 | 2144.1 | 2030 | 4 | 23 | 17 | 138.6 | 162.9 | 290.8 | 26.9 | 206.3 | 211.9 | 193.1 | 26.4 | 31 | 118.5 | 224.9
2030 | 4 | 23 | 18 | 1732.7 | 1064.3 | 1626.4 | 482.1 | 798 | 1415.7 | 1077.3 | 327.7 | 660 | 5435.4 | 2255.1 | 2030 | 4 | 23 | 18 | 56.4 | 66.3 | 118.4 | 11 | 84 | 86.3 | 78.6 | 10.7 | 12.6 | 48.2 | 91.6
2030 | 4 | 23 | 19 | 1805.9 | 1084.1 | 1643 | 483.9 | 783.1 | 1441.4 | 1131.7 | 334.1 | 655.7 | 5374.8 | 2369.5 | 2030 | 4 | 23 | 19 | 10 | 11.7 | 20.9 | 1.9 | 14.8 | 15.2 | 13.9 | 1.9 | 2.2 | 8.5 | 16.2
2030 | 4 | 23 | 20 | 1834.1 | 1090.8 | 1662.3 | 485.8 | 785.9 | 1454.9 | 1164.9 | 337.5 | 653.8 | 5350.8 | 2435.4 | 2030 | 4 | 23 | 20 | 0 | 0 | 0 | 0 | 0 | 0 | 0 | 0 | 0 | 0 | 0
2030 | 4 | 23 | 21 | 1837.6 | 1096 | 1668 | 486.7 | 786.5 | 1454.4 | 1166.5 | 335.7 | 643.4 | 5278.6 | 2429.8 | 2030 | 4 | 23 | 21 | 0 | 0 | 0 | 0 | 0 | 0 | 0 | 0 | 0 | 0 | 0
2030 | 4 | 23 | 22 | 1747 | 1040 | 1582 | 480.3 | 746.5 | 1382.8 | 1101 | 318.7 | 615.1 | 5054.3 | 2288.7 | 2030 | 4 | 23 | 22 | 0 | 0 | 0 | 0 | 0 | 0 | 0 | 0 | 0 | 0 | 0
2030 | 4 | 23 | 23 | 1610.5 | 957.1 | 1453.9 | 471.6 | 686.5 | 1275.5 | 1003.7 | 293.8 | 572.6 | 4705.7 | 2082.4 | 2030 | 4 | 23 | 23 | 0 | 0 | 0 | 0 | 0 | 0 | 0 | 0 | 0 | 0 | 0
2030 | 4 | 23 | 24 | 1473.9 | 877.4 | 1328.5 | 462.4 | 627.5 | 1166 | 901.4 | 267.4 | 521.6 | 4290.8 | 1864.4 | 2030 | 4 | 23 | 24 | 0 | 0 | 0 | 0 | 0 | 0 | 0 | 0 | 0 | 0 | 0
2030 | 4 | 24 | 1 | 1389.8 | 826.3 | 1249.8 | 454.4 | 589.4 | 1096.7 | 846 | 250 | 488.9 | 4047.5 | 1732.5 | 2030 | 4 | 24 | 1 | 0 | 0 | 0 | 0 | 0 | 0 | 0 | 0 | 0 | 0 | 0
2030 | 4 | 24 | 2 | 1327.6 | 783.2 | 1195.4 | 450.3 | 562.3 | 1044.5 | 791.4 | 236.6 | 457.4 | 3800.7 | 1622.3 | 2030 | 4 | 24 | 2 | 0 | 0 | 0 | 0 | 0 | 0 | 0 | 0 | 0 | 0 | 0
2030 | 4 | 24 | 3 | 1298 | 765.6 | 1168.3 | 448.4 | 547.9 | 1018.9 | 762.6 | 229.2 | 440.3 | 3676.2 | 1558.7 | 2030 | 4 | 24 | 3 | 0 | 0 | 0 | 0 | 0 | 0 | 0 | 0 | 0 | 0 | 0
2030 | 4 | 24 | 4 | 1273.5 | 750.8 | 1146.1 | 446.6 | 536.4 | 997.8 | 741.8 | 223.7 | 428.5 | 3595.4 | 1517.8 | 2030 | 4 | 24 | 4 | 0 | 0 | 0 | 0 | 0 | 0 | 0 | 0 | 0 | 0 | 0
2030 | 4 | 24 | 5 | 1294.6 | 764.6 | 1167.4 | 447.3 | 544.7 | 1011.7 | 744.2 | 226.2 | 429.2 | 3617.8 | 1532.5 | 2030 | 4 | 24 | 5 | 0 | 0 | 0 | 0 | 0 | 0 | 0 | 0 | 0 | 0 | 0
2030 | 4 | 24 | 6 | 1378.6 | 822.7 | 1258.4 | 454.9 | 589.7 | 1081.4 | 790.9 | 241.3 | 453 | 3831.9 | 1623.4 | 2030 | 4 | 24 | 6 | 9.2 | 10.8 | 19.2 | 1.8 | 13.6 | 14 | 12.8 | 1.7 | 2.1 | 7.8 | 14.9
2030 | 4 | 24 | 7 | 1510.6 | 915.1 | 1426.7 | 467 | 687.3 | 1213.1 | 871.4 | 269.1 | 507.1 | 4280.3 | 1776.1 | 2030 | 4 | 24 | 7 | 48.5 | 57 | 101.8 | 9.4 | 72.2 | 74.2 | 67.6 | 9.2 | 10.9 | 41.5 | 78.8
2030 | 4 | 24 | 8 | 1577.5 | 980 | 1565.3 | 475.9 | 790.5 | 1322 | 936.3 | 292.5 | 571.4 | 4747.2 | 1922.2 | 2030 | 4 | 24 | 8 | 118.7 | 139.5 | 249.1 | 23 | 176.6 | 181.4 | 165.3 | 22.6 | 26.6 | 101.5 | 192.6
2030 | 4 | 24 | 9 | 1576.2 | 1019.8 | 1648.4 | 478.1 | 872.9 | 1384.9 | 974.2 | 306 | 621.9 | 5074.5 | 2014.9 | 2030 | 4 | 24 | 9 | 195.7 | 230 | 410.7 | 38 | 291.2 | 299.2 | 272.6 | 37.2 | 43.8 | 167.3 | 317.6
2030 | 4 | 24 | 10 | 1549.6 | 1044.1 | 1705.5 | 483.3 | 941 | 1424.5 | 990.1 | 313.6 | 662.3 | 5292.3 | 2064.9 | 2030 | 4 | 24 | 10 | 269.6 | 316.9 | 565.8 | 52.4 | 401.3 | 412.2 | 375.6 | 51.3 | 60.4 | 230.6 | 437.6
2030 | 4 | 24 | 11 | 1532 | 1062.3 | 1745.3 | 485.8 | 988.3 | 1452.6 | 994.9 | 317.8 | 687.3 | 5418.8 | 2093.6 | 2030 | 4 | 24 | 11 | 321.1 | 377.4 | 673.9 | 62.4 | 477.9 | 491 | 447.4 | 61.1 | 71.9 | 274.6 | 521.2
2030 | 4 | 24 | 12 | 1519.2 | 1068 | 1755.3 | 485.9 | 1004.4 | 1459.2 | 997.7 | 319.2 | 698.3 | 5484.5 | 2100 | 2030 | 4 | 24 | 12 | 341.4 | 401.3 | 716.7 | 66.3 | 508.2 | 522.1 | 475.8 | 65 | 76.5 | 292 | 554.3
2030 | 4 | 24 | 13 | 1485.5 | 1073.5 | 1785.4 | 487.4 | 1049 | 1477.2 | 1004.1 | 320.1 | 711.1 | 5525 | 2120.3 | 2030 | 4 | 24 | 13 | 396.3 | 465.9 | 832 | 77 | 590 | 606.1 | 552.3 | 75.4 | 88.8 | 339 | 643.4
2030 | 4 | 24 | 14 | 1464.9 | 1081.8 | 1822.6 | 489.1 | 1094.2 | 1501.7 | 1015.3 | 321.6 | 720.3 | 5553.6 | 2146.1 | 2030 | 4 | 24 | 14 | 447 | 525.4 | 938.4 | 86.8 | 665.4 | 683.6 | 622.9 | 85.1 | 100.1 | 382.3 | 725.7
2030 | 4 | 24 | 15 | 1470.8 | 1071 | 1791 | 486.7 | 1063.2 | 1482.3 | 1024.5 | 320 | 712.6 | 5552.6 | 2165 | 2030 | 4 | 24 | 15 | 415.7 | 488.6 | 872.5 | 80.7 | 618.8 | 635.7 | 579.2 | 79.1 | 93.1 | 355.5 | 674.8
2030 | 4 | 24 | 16 | 1508.9 | 1062.9 | 1743.5 | 483.9 | 1003.1 | 1457.5 | 1042.6 | 321.2 | 704.8 | 5584.7 | 2213.4 | 2030 | 4 | 24 | 16 | 343.2 | 403.5 | 720.5 | 66.7 | 511 | 524.9 | 478.3 | 65.3 | 76.9 | 293.6 | 557.2
2030 | 4 | 24 | 17 | 1597.3 | 1062.2 | 1694 | 482.3 | 921.1 | 1441.7 | 1081.8 | 326.5 | 700.7 | 5639.5 | 2285.9 | 2030 | 4 | 24 | 17 | 229.1 | 269.2 | 480.8 | 44.5 | 341 | 350.3 | 319.2 | 43.6 | 51.3 | 195.9 | 371.9
2030 | 4 | 24 | 18 | 1706.2 | 1069.7 | 1654.6 | 481.1 | 838.4 | 1434.4 | 1129.1 | 332.8 | 691.1 | 5652.4 | 2366.2 | 2030 | 4 | 24 | 18 | 105.6 | 124.1 | 221.7 | 20.5 | 157.2 | 161.5 | 147.2 | 20.1 | 23.7 | 90.3 | 171.4
2030 | 4 | 24 | 19 | 1785.3 | 1077.4 | 1634 | 481 | 785.5 | 1434.7 | 1171.6 | 336.5 | 676.4 | 5543.7 | 2451.7 | 2030 | 4 | 24 | 19 | 20.7 | 24.3 | 43.5 | 4 | 30.8 | 31.7 | 28.9 | 3.9 | 4.6 | 17.7 | 33.6
2030 | 4 | 24 | 20 | 1823.5 | 1088.6 | 1648.9 | 482.1 | 780.8 | 1448.2 | 1200 | 339.6 | 671.2 | 5502.4 | 2511.6 | 2030 | 4 | 24 | 20 | 0 | 0 | 0 | 0 | 0 | 0 | 0 | 0 | 0 | 0 | 0
2030 | 4 | 24 | 21 | 1831.1 | 1096.9 | 1657.3 | 483.5 | 783.1 | 1451.4 | 1201.3 | 337.6 | 660.2 | 5425.8 | 2507.5 | 2030 | 4 | 24 | 21 | 0 | 0 | 0 | 0 | 0 | 0 | 0 | 0 | 0 | 0 | 0
2030 | 4 | 24 | 22 | 1748.3 | 1045.8 | 1576.7 | 476.9 | 746 | 1386.4 | 1136.8 | 321 | 632.7 | 5208.1 | 2371.3 | 2030 | 4 | 24 | 22 | 0 | 0 | 0 | 0 | 0 | 0 | 0 | 0 | 0 | 0 | 0
2030 | 4 | 24 | 23 | 1612.9 | 961 | 1449.3 | 468.3 | 686.3 | 1280.1 | 1036.8 | 296.4 | 590.9 | 4865.8 | 2163.5 | 2030 | 4 | 24 | 23 | 0 | 0 | 0 | 0 | 0 | 0 | 0 | 0 | 0 | 0 | 0
2030 | 4 | 24 | 24 | 1474.1 | 879.8 | 1322.8 | 459 | 626.6 | 1168.5 | 932.4 | 270.4 | 541 | 4461 | 1939.8 | 2030 | 4 | 24 | 24 | 0 | 0 | 0 | 0 | 0 | 0 | 0 | 0 | 0 | 0 | 0
2030 | 4 | 25 | 1 | 1436.9 | 859.1 | 1292.7 | 461.2 | 609.2 | 1133.5 | 903.6 | 266 | 537.7 | 4472.5 | 1901.8 | 2030 | 4 | 25 | 1 | 0 | 0 | 0 | 0 | 0 | 0 | 0 | 0 | 0 | 0 | 0
2030 | 4 | 25 | 2 | 1369 | 816 | 1232.3 | 456.7 | 579.5 | 1077 | 842.6 | 251.3 | 503.6 | 4203.4 | 1772.2 | 2030 | 4 | 25 | 2 | 0 | 0 | 0 | 0 | 0 | 0 | 0 | 0 | 0 | 0 | 0
2030 | 4 | 25 | 3 | 1334.4 | 791.9 | 1200.4 | 454.6 | 563 | 1047.7 | 809 | 242.8 | 484.7 | 4063.6 | 1691.5 | 2030 | 4 | 25 | 3 | 0 | 0 | 0 | 0 | 0 | 0 | 0 | 0 | 0 | 0 | 0
2030 | 4 | 25 | 4 | 1309.6 | 777 | 1177.5 | 452.6 | 551.3 | 1026.4 | 784.5 | 236.5 | 470.6 | 3961.4 | 1640.7 | 2030 | 4 | 25 | 4 | 0 | 0 | 0 | 0 | 0 | 0 | 0 | 0 | 0 | 0 | 0
2030 | 4 | 25 | 5 | 1328.9 | 789.3 | 1196.4 | 453.3 | 558.7 | 1039.3 | 782.2 | 238.5 | 470.5 | 3977.5 | 1647.9 | 2030 | 4 | 25 | 5 | 0 | 0 | 0 | 0 | 0 | 0 | 0 | 0 | 0 | 0 | 0
2030 | 4 | 25 | 6 | 1404.4 | 845.4 | 1290.8 | 460.9 | 610.1 | 1109.5 | 825.6 | 253.7 | 496.5 | 4201.4 | 1734.7 | 2030 | 4 | 25 | 6 | 18.4 | 21.7 | 38.7 | 3.6 | 27.4 | 28.2 | 25.7 | 3.5 | 4.1 | 15.8 | 29.9
2030 | 4 | 25 | 7 | 1514.9 | 938 | 1484.1 | 473.7 | 738.8 | 1252.5 | 904.7 | 282.7 | 557.1 | 4664.8 | 1893 | 2030 | 4 | 25 | 7 | 95.4 | 112.2 | 200.3 | 18.5 | 142 | 145.9 | 133 | 18.2 | 21.4 | 81.6 | 154.9
2030 | 4 | 25 | 8 | 1558 | 1013.5 | 1667.3 | 485.1 | 894.3 | 1388.4 | 973.6 | 307.4 | 631.4 | 5153.8 | 2059.6 | 2030 | 4 | 25 | 8 | 224.3 | 263.6 | 470.7 | 43.6 | 333.8 | 342.9 | 312.5 | 42.7 | 50.2 | 191.8 | 364.1
2030 | 4 | 25 | 9 | 1540.6 | 1065.8 | 1796 | 490.7 | 1025.5 | 1478.9 | 1021.3 | 323.2 | 691.7 | 5510.1 | 2187.3 | 2030 | 4 | 25 | 9 | 353.5 | 415.6 | 742.1 | 68.7 | 526.3 | 540.7 | 492.7 | 67.3 | 79.2 | 302.4 | 573.9
2030 | 4 | 25 | 10 | 1509.9 | 1101.9 | 1888.2 | 497.2 | 1127.8 | 1541.2 | 1048.7 | 333.5 | 740.7 | 5766.5 | 2277.8 | 2030 | 4 | 25 | 10 | 461.3 | 542.3 | 968.4 | 89.6 | 686.7 | 705.5 | 642.8 | 87.8 | 103.3 | 394.6 | 748.9
2030 | 4 | 25 | 11 | 1493.5 | 1127.8 | 1952.5 | 501 | 1196.5 | 1584.8 | 1067.2 | 340.3 | 772.9 | 5933 | 2344.3 | 2030 | 4 | 25 | 11 | 532.3 | 625.6 | 1117.3 | 103.4 | 792.3 | 814 | 741.7 | 101.3 | 119.2 | 455.2 | 864.1
2030 | 4 | 25 | 12 | 1481.4 | 1141.6 | 1984.7 | 503.1 | 1232.5 | 1605.7 | 1080.8 | 343.8 | 790.3 | 6035 | 2394.8 | 2030 | 4 | 25 | 12 | 570.9 | 671.1 | 1198.5 | 110.9 | 849.9 | 873.1 | 795.6 | 108.6 | 127.9 | 488.3 | 926.9
2030 | 4 | 25 | 13 | 1480.9 | 1149.6 | 1993.9 | 503.6 | 1242.4 | 1613.5 | 1097.3 | 346.6 | 800.7 | 6105 | 2443.9 | 2030 | 4 | 25 | 13 | 579.9 | 681.6 | 1217.2 | 112.6 | 863.2 | 886.7 | 808 | 110.3 | 129.9 | 496 | 941.3
2030 | 4 | 25 | 14 | 1524.8 | 1155.6 | 1976.2 | 502.7 | 1208 | 1610.3 | 1118.6 | 349.7 | 800.3 | 6159.8 | 2485.2 | 2030 | 4 | 25 | 14 | 529.7 | 622.7 | 1112 | 102.9 | 788.6 | 810.1 | 738.2 | 100.8 | 118.7 | 453.1 | 860
2030 | 4 | 25 | 15 | 1571.6 | 1146.1 | 1911.4 | 499.3 | 1127.3 | 1573.5 | 1135.8 | 349.4 | 786.9 | 6179.4 | 2520.4 | 2030 | 4 | 25 | 15 | 435.5 | 511.9 | 914.1 | 84.6 | 648.2 | 665.9 | 606.8 | 82.9 | 97.5 | 372.5 | 706.9
2030 | 4 | 25 | 16 | 1638.7 | 1141.3 | 1838.7 | 494.9 | 1030.9 | 1535.6 | 1162 | 351.4 | 774.4 | 6220.3 | 2577.2 | 2030 | 4 | 25 | 16 | 317.2 | 372.8 | 665.8 | 61.6 | 472.1 | 485 | 442 | 60.4 | 71 | 271.3 | 514.9
2030 | 4 | 25 | 17 | 1727.8 | 1144.4 | 1792.5 | 493.2 | 952.3 | 1523.1 | 1200.8 | 357 | 772.6 | 6292.7 | 2648.3 | 2030 | 4 | 25 | 17 | 205.9 | 242.1 | 432.3 | 40 | 306.6 | 314.9 | 287 | 39.2 | 46.1 | 176.1 | 334.3
2030 | 4 | 25 | 18 | 1826.8 | 1150.9 | 1754.7 | 491.4 | 876.7 | 1517.2 | 1241.5 | 362.2 | 762.8 | 6291.3 | 2707.8 | 2030 | 4 | 25 | 18 | 93.4 | 109.7 | 196 | 18.1 | 139 | 142.8 | 130.1 | 17.8 | 20.9 | 79.9 | 151.6
2030 | 4 | 25 | 19 | 1893.9 | 1154 | 1733.1 | 491.2 | 828.5 | 1515.5 | 1274.3 | 363.9 | 744.6 | 6141.4 | 2758.8 | 2030 | 4 | 25 | 19 | 17.7 | 20.8 | 37.2 | 3.4 | 26.4 | 27.1 | 24.7 | 3.4 | 4 | 15.2 | 28.8
2030 | 4 | 25 | 20 | 1916.7 | 1154.5 | 1736.4 | 491.8 | 820.4 | 1519.6 | 1293.5 | 364.8 | 737.2 | 6077.7 | 2786.6 | 2030 | 4 | 25 | 20 | 0 | 0 | 0 | 0 | 0 | 0 | 0 | 0 | 0 | 0 | 0
2030 | 4 | 25 | 21 | 1918.2 | 1157.5 | 1738.3 | 492.6 | 819.8 | 1518.5 | 1288.3 | 361.5 | 724.4 | 5985 | 2760.4 | 2030 | 4 | 25 | 21 | 0 | 0 | 0 | 0 | 0 | 0 | 0 | 0 | 0 | 0 | 0
2030 | 4 | 25 | 22 | 1833 | 1104.2 | 1654.9 | 485.6 | 781.6 | 1452 | 1219.9 | 344.5 | 696.4 | 5762.7 | 2614.1 | 2030 | 4 | 25 | 22 | 0 | 0 | 0 | 0 | 0 | 0 | 0 | 0 | 0 | 0 | 0
2030 | 4 | 25 | 23 | 1695.5 | 1017.6 | 1524.4 | 477.2 | 721 | 1344.4 | 1115.1 | 319.1 | 653.8 | 5413.5 | 2390.9 | 2030 | 4 | 25 | 23 | 0 | 0 | 0 | 0 | 0 | 0 | 0 | 0 | 0 | 0 | 0
2030 | 4 | 25 | 24 | 1549.3 | 930.3 | 1390.6 | 467.9 | 658.1 | 1227.2 | 1003.9 | 291.7 | 601.8 | 4990.3 | 2146.3 | 2030 | 4 | 25 | 24 | 0 | 0 | 0 | 0 | 0 | 0 | 0 | 0 | 0 | 0 | 0
2030 | 4 | 26 | 1 | 1406.9 | 837.1 | 1265.2 | 456.4 | 596.6 | 1110.2 | 871.1 | 256.1 | 508.2 | 4214.8 | 1787.3 | 2030 | 4 | 26 | 1 | 0 | 0 | 0 | 0 | 0 | 0 | 0 | 0 | 0 | 0 | 0
2030 | 4 | 26 | 2 | 1342.2 | 794.2 | 1208.3 | 451.9 | 568.3 | 1056 | 813.3 | 242.3 | 475.8 | 3961.5 | 1671.1 | 2030 | 4 | 26 | 2 | 0 | 0 | 0 | 0 | 0 | 0 | 0 | 0 | 0 | 0 | 0
2030 | 4 | 26 | 3 | 1309.2 | 773.4 | 1177.8 | 449.8 | 552.4 | 1027.9 | 781.2 | 233.9 | 457.1 | 3822.9 | 1596.2 | 2030 | 4 | 26 | 3 | 0 | 0 | 0 | 0 | 0 | 0 | 0 | 0 | 0 | 0 | 0
2030 | 4 | 26 | 4 | 1283.7 | 757.4 | 1154 | 447.8 | 540.5 | 1006.3 | 757.1 | 227.9 | 443.8 | 3728.7 | 1550.5 | 2030 | 4 | 26 | 4 | 0 | 0 | 0 | 0 | 0 | 0 | 0 | 0 | 0 | 0 | 0
2030 | 4 | 26 | 5 | 1303.8 | 769.3 | 1173.3 | 448.8 | 548.1 | 1019.8 | 756.6 | 229.6 | 443.5 | 3742.4 | 1560.2 | 2030 | 4 | 26 | 5 | 0 | 0 | 0 | 0 | 0 | 0 | 0 | 0 | 0 | 0 | 0
2030 | 4 | 26 | 6 | 1381.3 | 823.1 | 1260.4 | 456.3 | 592.3 | 1085.9 | 799.5 | 244.2 | 466.7 | 3949.4 | 1642.9 | 2030 | 4 | 26 | 6 | 10.9 | 12.8 | 22.8 | 2.1 | 16.2 | 16.6 | 15.1 | 2.1 | 2.4 | 9.3 | 17.6
2030 | 4 | 26 | 7 | 1502.6 | 909.8 | 1428.2 | 467.7 | 692.4 | 1213.4 | 875.1 | 271.5 | 520 | 4384.4 | 1784.1 | 2030 | 4 | 26 | 7 | 56.6 | 66.6 | 118.9 | 11 | 84.3 | 86.6 | 78.9 | 10.8 | 12.7 | 48.4 | 91.9
2030 | 4 | 26 | 8 | 1580.1 | 975.6 | 1563.1 | 476.5 | 787.2 | 1320.8 | 940.6 | 295.2 | 582.3 | 4847.5 | 1928.2 | 2030 | 4 | 26 | 8 | 114.4 | 134.5 | 240.2 | 22.2 | 170.3 | 175 | 159.4 | 21.8 | 25.6 | 97.9 | 185.7
2030 | 4 | 26 | 9 | 1592.2 | 1021.3 | 1652.8 | 480.4 | 869.5 | 1389.5 | 985.1 | 310.2 | 633.6 | 5187.3 | 2035.1 | 2030 | 4 | 26 | 9 | 185.9 | 218.5 | 390.3 | 36.1 | 276.8 | 284.3 | 259.1 | 35.4 | 41.6 | 159 | 301.8
2030 | 4 | 26 | 10 | 1565.7 | 1053.2 | 1732.8 | 486.8 | 958.6 | 1444.4 | 1009.8 | 319.7 | 679 | 5427.8 | 2103.4 | 2030 | 4 | 26 | 10 | 279.6 | 328.7 | 587 | 54.3 | 416.3 | 427.6 | 389.7 | 53.2 | 62.6 | 239.2 | 454
2030 | 4 | 26 | 11 | 1567.4 | 1070.6 | 1755.8 | 488.2 | 981.4 | 1463.3 | 1023.7 | 324.8 | 702.8 | 5577.1 | 2137.6 | 2030 | 4 | 26 | 11 | 300.2 | 352.9 | 630.2 | 58.3 | 446.9 | 459.1 | 418.4 | 57.1 | 67.2 | 256.8 | 487.4
2030 | 4 | 26 | 12 | 1555 | 1076.8 | 1767.5 | 488.5 | 998.2 | 1470.2 | 1029 | 326.9 | 715.2 | 5653.9 | 2157 | 2030 | 4 | 26 | 12 | 320.9 | 377.2 | 673.7 | 62.3 | 477.7 | 490.8 | 447.2 | 61.1 | 71.9 | 274.5 | 521
2030 | 4 | 26 | 13 | 1551.4 | 1076.8 | 1757.4 | 487.7 | 992.3 | 1465.6 | 1033.7 | 327.5 | 720.4 | 5695.1 | 2175.7 | 2030 | 4 | 26 | 13 | 316.2 | 371.7 | 663.8 | 61.4 | 470.8 | 483.6 | 440.7 | 60.2 | 70.8 | 270.5 | 513.4
2030 | 4 | 26 | 14 | 1556.6 | 1077.8 | 1756.8 | 487.8 | 991.3 | 1468.6 | 1043.4 | 328.3 | 722.3 | 5718 | 2199.8 | 2030 | 4 | 26 | 14 | 313.2 | 368.1 | 657.4 | 60.8 | 466.2 | 478.9 | 436.4 | 59.6 | 70.1 | 267.8 | 508.4
2030 | 4 | 26 | 15 | 1547.7 | 1067.3 | 1740.2 | 486.2 | 980.1 | 1456.6 | 1050.5 | 326.3 | 716.7 | 5707.9 | 2229.6 | 2030 | 4 | 26 | 15 | 306.5 | 360.3 | 643.4 | 59.5 | 456.3 | 468.7 | 427.1 | 58.3 | 68.7 | 262.2 | 497.6
2030 | 4 | 26 | 16 | 1584.7 | 1056.4 | 1688.2 | 482.4 | 916.7 | 1428.9 | 1065.1 | 327 | 707.4 | 5730.3 | 2277.3 | 2030 | 4 | 26 | 16 | 231.4 | 271.9 | 485.6 | 44.9 | 344.4 | 353.8 | 322.4 | 44 | 51.8 | 197.9 | 375.6
2030 | 4 | 26 | 17 | 1648.1 | 1054.5 | 1653.1 | 481 | 859.4 | 1419.7 | 1096 | 331 | 705.6 | 5769.8 | 2344.6 | 2030 | 4 | 26 | 17 | 150.5 | 176.9 | 315.8 | 29.2 | 224 | 230.1 | 209.7 | 28.6 | 33.7 | 128.7 | 244.3
2030 | 4 | 26 | 18 | 1718.4 | 1058.8 | 1629.1 | 479.8 | 808.7 | 1418 | 1133.8 | 335.3 | 699.1 | 5758.6 | 2409.1 | 2030 | 4 | 26 | 18 | 72.5 | 85.3 | 152.3 | 14.1 | 108 | 110.9 | 101.1 | 13.8 | 16.2 | 62 | 117.8
2030 | 4 | 26 | 19 | 1771 | 1061.7 | 1614 | 479.7 | 772.8 | 1418.6 | 1169.4 | 336.9 | 684.7 | 5622.4 | 2480.3 | 2030 | 4 | 26 | 19 | 14.3 | 16.8 | 30 | 2.8 | 21.3 | 21.9 | 19.9 | 2.7 | 3.2 | 12.2 | 23.2
2030 | 4 | 26 | 20 | 1793.7 | 1065.9 | 1621.2 | 480.4 | 768.3 | 1425.1 | 1193.3 | 337.9 | 677.5 | 5557.3 | 2523.7 | 2030 | 4 | 26 | 20 | 0 | 0 | 0 | 0 | 0 | 0 | 0 | 0 | 0 | 0 | 0
2030 | 4 | 26 | 21 | 1800.7 | 1074.4 | 1628.9 | 481.7 | 770.2 | 1428 | 1194 | 335.4 | 664.6 | 5463.3 | 2509.4 | 2030 | 4 | 26 | 21 | 0 | 0 | 0 | 0 | 0 | 0 | 0 | 0 | 0 | 0 | 0
2030 | 4 | 26 | 22 | 1733.6 | 1032.2 | 1563.9 | 476.1 | 739.9 | 1374.7 | 1141 | 321.4 | 639.5 | 5267 | 2390.1 | 2030 | 4 | 26 | 22 | 0 | 0 | 0 | 0 | 0 | 0 | 0 | 0 | 0 | 0 | 0
2030 | 4 | 26 | 23 | 1619.9 | 959.4 | 1457.3 | 469.9 | 689.6 | 1284.8 | 1057.9 | 300.6 | 604 | 4980.1 | 2218.6 | 2030 | 4 | 26 | 23 | 0 | 0 | 0 | 0 | 0 | 0 | 0 | 0 | 0 | 0 | 0
2030 | 4 | 26 | 24 | 1489.5 | 880.6 | 1338.1 | 461.3 | 633.3 | 1179.8 | 962.2 | 276.7 | 560.2 | 4628.3 | 2018 | 2030 | 4 | 26 | 24 | 0 | 0 | 0 | 0 | 0 | 0 | 0 | 0 | 0 | 0 | 0
2030 | 4 | 27 | 1 | 1490.5 | 882.6 | 1341.3 | 465.1 | 631.5 | 1175.1 | 951 | 281.7 | 582.7 | 4865.2 | 2084.2 | 2030 | 4 | 27 | 1 | 0 | 0 | 0 | 0 | 0 | 0 | 0 | 0 | 0 | 0 | 0
2030 | 4 | 27 | 2 | 1410.4 | 831.4 | 1270.3 | 459.6 | 597 | 1109.2 | 881.2 | 265.5 | 547.1 | 4582.6 | 1930.9 | 2030 | 4 | 27 | 2 | 0 | 0 | 0 | 0 | 0 | 0 | 0 | 0 | 0 | 0 | 0
2030 | 4 | 27 | 3 | 1365 | 802.2 | 1228.5 | 456.8 | 575.9 | 1071.5 | 840.8 | 255.4 | 525.2 | 4417.2 | 1834.8 | 2030 | 4 | 27 | 3 | 0 | 0 | 0 | 0 | 0 | 0 | 0 | 0 | 0 | 0 | 0
2030 | 4 | 27 | 4 | 1327.9 | 778.4 | 1194 | 453.7 | 558.9 | 1040.7 | 809.4 | 246.8 | 506.7 | 4276.9 | 1763.5 | 2030 | 4 | 27 | 4 | 0 | 0 | 0 | 0 | 0 | 0 | 0 | 0 | 0 | 0 | 0
2030 | 4 | 27 | 5 | 1321.9 | 774.5 | 1188.6 | 452.1 | 555.6 | 1034.5 | 795.9 | 244.1 | 499 | 4226.4 | 1738.3 | 2030 | 4 | 27 | 5 | 0 | 0 | 0 | 0 | 0 | 0 | 0 | 0 | 0 | 0 | 0
2030 | 4 | 27 | 6 | 1338.9 | 790.1 | 1215.3 | 454.2 | 570.5 | 1051.5 | 806.9 | 247.5 | 502.6 | 4266.3 | 1752.8 | 2030 | 4 | 27 | 6 | 7.6 | 8.9 | 15.9 | 1.5 | 11.2 | 11.5 | 10.5 | 1.4 | 1.7 | 6.5 | 12.3
2030 | 4 | 27 | 7 | 1372.1 | 823.1 | 1287.1 | 458.8 | 621 | 1102.5 | 836.8 | 257.4 | 522.4 | 4420.9 | 1807.4 | 2030 | 4 | 27 | 7 | 41.8 | 49.1 | 87.7 | 8.1 | 62.2 | 63.9 | 58.2 | 7.9 | 9.4 | 35.7 | 67.8
2030 | 4 | 27 | 8 | 1427 | 875.7 | 1413.7 | 466.2 | 716.2 | 1198.3 | 893.6 | 275.2 | 564.7 | 4699.6 | 1937.8 | 2030 | 4 | 27 | 8 | 108.5 | 127.5 | 227.7 | 21.1 | 161.5 | 165.9 | 151.1 | 20.6 | 24.3 | 92.8 | 176.1
2030 | 4 | 27 | 9 | 1494.5 | 948.9 | 1563.1 | 475 | 827.8 | 1312.9 | 967.8 | 297.2 | 618.3 | 5054.1 | 2127.7 | 2030 | 4 | 27 | 9 | 185.4 | 217.9 | 389.1 | 36 | 275.9 | 283.5 | 258.3 | 35.3 | 41.5 | 158.5 | 300.9
2030 | 4 | 27 | 10 | 1538.7 | 1006.7 | 1668.9 | 483.7 | 909.1 | 1394.5 | 1024.3 | 314.1 | 668.1 | 5371.4 | 2286.1 | 2030 | 4 | 27 | 10 | 243.2 | 285.9 | 510.6 | 47.3 | 362.1 | 372 | 339 | 46.3 | 54.5 | 208.1 | 394.9
2030 | 4 | 27 | 11 | 1559 | 1045.7 | 1733.8 | 488.9 | 962.3 | 1444 | 1061.1 | 325.9 | 709 | 5646.9 | 2409.3 | 2030 | 4 | 27 | 11 | 285.1 | 335.1 | 598.5 | 55.4 | 424.4 | 436 | 397.3 | 54.3 | 63.9 | 243.9 | 462.9
2030 | 4 | 27 | 12 | 1569.1 | 1070.9 | 1769.1 | 491.7 | 992.1 | 1471.1 | 1089.4 | 332.9 | 734.3 | 5833 | 2507 | 2030 | 4 | 27 | 12 | 309.3 | 363.5 | 649.2 | 60.1 | 460.4 | 472.9 | 431 | 58.8 | 69.3 | 264.5 | 502.1
2030 | 4 | 27 | 13 | 1584.5 | 1089.3 | 1784.2 | 492.6 | 1000.8 | 1485.7 | 1119 | 338.3 | 750.3 | 5961.4 | 2596.5 | 2030 | 4 | 27 | 13 | 310.8 | 365.3 | 652.3 | 60.4 | 462.6 | 475.2 | 433 | 59.1 | 69.6 | 265.8 | 504.5
2030 | 4 | 27 | 14 | 1613.4 | 1096.6 | 1775.6 | 492 | 981.7 | 1486.7 | 1143.3 | 341 | 752.8 | 6018.2 | 2652.7 | 2030 | 4 | 27 | 14 | 281.1 | 330.4 | 590.1 | 54.6 | 418.5 | 429.9 | 391.7 | 53.5 | 63 | 240.4 | 456.4
2030 | 4 | 27 | 15 | 1644.6 | 1095.1 | 1746.7 | 490.9 | 941.6 | 1472.5 | 1163.1 | 341.8 | 746.4 | 6049.6 | 2687.3 | 2030 | 4 | 27 | 15 | 231.2 | 271.8 | 485.4 | 44.9 | 344.2 | 353.6 | 322.2 | 44 | 51.8 | 197.8 | 375.4
2030 | 4 | 27 | 16 | 1684.1 | 1102.7 | 1739.9 | 489.9 | 918.9 | 1475.3 | 1195.7 | 345.1 | 742.5 | 6078 | 2745.6 | 2030 | 4 | 27 | 16 | 193.5 | 227.4 | 406.1 | 37.6 | 288 | 295.9 | 269.6 | 36.8 | 43.3 | 165.5 | 314.1
2030 | 4 | 27 | 17 | 1757.7 | 1116.9 | 1733.1 | 490.3 | 882.6 | 1485.6 | 1240 | 351.6 | 744 | 6128.4 | 2812.4 | 2030 | 4 | 27 | 17 | 128.1 | 150.6 | 269 | 24.9 | 190.8 | 196 | 178.6 | 24.4 | 28.7 | 109.6 | 208
2030 | 4 | 27 | 18 | 1833.9 | 1132.1 | 1724.6 | 489.9 | 844.2 | 1496 | 1273.5 | 357.5 | 741.6 | 6142.7 | 2863.3 | 2030 | 4 | 27 | 18 | 59.6 | 70.1 | 125.1 | 11.6 | 88.7 | 91.2 | 83.1 | 11.3 | 13.4 | 51 | 96.8
2030 | 4 | 27 | 19 | 1880.5 | 1138.4 | 1714.2 | 489.3 | 817.1 | 1501.2 | 1298.9 | 361.2 | 739.5 | 6102.3 | 2891.9 | 2030 | 4 | 27 | 19 | 12.4 | 14.5 | 25.9 | 2.4 | 18.4 | 18.9 | 17.2 | 2.4 | 2.8 | 10.6 | 20.1
2030 | 4 | 27 | 20 | 1890.9 | 1136 | 1711 | 489.1 | 809.3 | 1500.3 | 1310.9 | 362 | 738.4 | 6087.5 | 2892.6 | 2030 | 4 | 27 | 20 | 0 | 0 | 0 | 0 | 0 | 0 | 0 | 0 | 0 | 0 | 0
2030 | 4 | 27 | 21 | 1892.7 | 1138.5 | 1712.6 | 489.4 | 808.7 | 1499.7 | 1303.7 | 360.4 | 733.1 | 6061.3 | 2859.2 | 2030 | 4 | 27 | 21 | 0 | 0 | 0 | 0 | 0 | 0 | 0 | 0 | 0 | 0 | 0
2030 | 4 | 27 | 22 | 1824.8 | 1095.5 | 1646.4 | 484.7 | 778 | 1445.8 | 1246.5 | 347.8 | 714.7 | 5922.8 | 2736.5 | 2030 | 4 | 27 | 22 | 0 | 0 | 0 | 0 | 0 | 0 | 0 | 0 | 0 | 0 | 0
2030 | 4 | 27 | 23 | 1711.7 | 1024.7 | 1539.9 | 477.9 | 727.9 | 1356.6 | 1155.8 | 328 | 684.3 | 5680.4 | 2551.8 | 2030 | 4 | 27 | 23 | 0 | 0 | 0 | 0 | 0 | 0 | 0 | 0 | 0 | 0 | 0
2030 | 4 | 27 | 24 | 1579.2 | 942.5 | 1417.7 | 469.5 | 670.6 | 1250.6 | 1050.4 | 304.1 | 642.4 | 5345.2 | 2328.9 | 2030 | 4 | 27 | 24 | 0 | 0 | 0 | 0 | 0 | 0 | 0 | 0 | 0 | 0 | 0
2030 | 4 | 28 | 1 | 1373.6 | 810.4 | 1237.4 | 454.7 | 582.9 | 1083.2 | 877.7 | 255.3 | 515.1 | 4275.5 | 1844.3 | 2030 | 4 | 28 | 1 | 0 | 0 | 0 | 0 | 0 | 0 | 0 | 0 | 0 | 0 | 0
2030 | 4 | 28 | 2 | 1327.6 | 779.4 | 1197.4 | 451.4 | 562.7 | 1043.8 | 827.9 | 244.9 | 490.6 | 4089.7 | 1736.6 | 2030 | 4 | 28 | 2 | 0 | 0 | 0 | 0 | 0 | 0 | 0 | 0 | 0 | 0 | 0
2030 | 4 | 28 | 3 | 1238 | 726.3 | 1114.6 | 445.8 | 522.9 | 971.9 | 760.9 | 226.8 | 453.7 | 3794.3 | 1596.8 | 2030 | 4 | 28 | 3 | 0 | 0 | 0 | 0 | 0 | 0 | 0 | 0 | 0 | 0 | 0
2030 | 4 | 28 | 4 | 1234.2 | 721.4 | 1110.7 | 445.2 | 520 | 967 | 747.1 | 224 | 446 | 3748.1 | 1564.3 | 2030 | 4 | 28 | 4 | 0 | 0 | 0 | 0 | 0 | 0 | 0 | 0 | 0 | 0 | 0
2030 | 4 | 28 | 5 | 1226.8 | 716.3 | 1104.2 | 443.8 | 516 | 959.6 | 733.6 | 221.3 | 438.3 | 3697 | 1540.2 | 2030 | 4 | 28 | 5 | 0 | 0 | 0 | 0 | 0 | 0 | 0 | 0 | 0 | 0 | 0
2030 | 4 | 28 | 6 | 1233.5 | 726.4 | 1127.1 | 446.7 | 532.3 | 972.7 | 738.9 | 223.1 | 439.5 | 3709.4 | 1543 | 2030 | 4 | 28 | 6 | 12.8 | 15.1 | 26.9 | 2.5 | 19.1 | 19.6 | 17.9 | 2.4 | 2.9 | 11 | 20.8
2030 | 4 | 28 | 7 | 1237.1 | 750 | 1200.8 | 450.5 | 597.5 | 1020.4 | 756.2 | 229.7 | 454.2 | 3792.6 | 1564.5 | 2030 | 4 | 28 | 7 | 72.7 | 85.4 | 152.5 | 14.1 | 108.2 | 111.1 | 101.2 | 13.8 | 16.3 | 62.1 | 117.9
2030 | 4 | 28 | 8 | 1253 | 792.2 | 1334 | 457.9 | 715.2 | 1114.5 | 797.5 | 243.1 | 490.3 | 3976.7 | 1645.7 | 2030 | 4 | 28 | 8 | 176.2 | 207.1 | 369.9 | 34.2 | 262.3 | 269.5 | 245.5 | 33.5 | 39.5 | 150.7 | 286
2030 | 4 | 28 | 9 | 1290.6 | 856.7 | 1491.9 | 467.5 | 848 | 1230.5 | 859.3 | 262 | 539.4 | 4257.4 | 1789.5 | 2030 | 4 | 28 | 9 | 284.8 | 334.7 | 597.8 | 55.3 | 423.9 | 435.5 | 396.8 | 54.2 | 63.8 | 243.6 | 462.3
2030 | 4 | 28 | 10 | 1297.9 | 910.6 | 1628.6 | 477.7 | 974.5 | 1327.9 | 907.2 | 276.9 | 590.9 | 4527.1 | 1916.2 | 2030 | 4 | 28 | 10 | 400.1 | 470.3 | 839.9 | 77.7 | 595.6 | 611.9 | 557.5 | 76.1 | 89.6 | 342.2 | 649.5
2030 | 4 | 28 | 11 | 1279.2 | 947.6 | 1728 | 484 | 1077.2 | 1395 | 936.3 | 287.2 | 635.2 | 4763.7 | 2007.1 | 2030 | 4 | 28 | 11 | 504 | 592.4 | 1058 | 97.9 | 750.3 | 770.7 | 702.3 | 95.9 | 112.9 | 431.1 | 818.2
2030 | 4 | 28 | 12 | 1269.1 | 972.2 | 1786.4 | 487.5 | 1137.6 | 1435.4 | 956.5 | 293.6 | 662.1 | 4923.3 | 2075.2 | 2030 | 4 | 28 | 12 | 565.2 | 664.4 | 1186.5 | 109.8 | 841.4 | 864.4 | 787.6 | 107.6 | 126.6 | 483.4 | 917.6
2030 | 4 | 28 | 13 | 1285.9 | 991.6 | 1804.9 | 488.6 | 1149.6 | 1453.6 | 980.3 | 298.6 | 676.7 | 5035.9 | 2144.9 | 2030 | 4 | 28 | 13 | 569.5 | 669.3 | 1195.3 | 110.6 | 847.7 | 870.8 | 793.5 | 108.4 | 127.5 | 487.1 | 924.4
2030 | 4 | 28 | 14 | 1318.9 | 995.7 | 1782.5 | 487.5 | 1116.3 | 1446.4 | 995 | 300.7 | 677.8 | 5097.6 | 2184.5 | 2030 | 4 | 28 | 14 | 524.9 | 617 | 1101.9 | 102 | 781.4 | 802.8 | 731.5 | 99.9 | 117.6 | 449 | 852.2
2030 | 4 | 28 | 15 | 1354.8 | 990.1 | 1737.1 | 484.4 | 1059.1 | 1422.1 | 1005.9 | 300.8 | 668.5 | 5122.6 | 2211.7 | 2030 | 4 | 28 | 15 | 457.1 | 537.3 | 959.5 | 88.8 | 680.4 | 699 | 636.9 | 87 | 102.4 | 391 | 742
2030 | 4 | 28 | 16 | 1423.7 | 990.9 | 1688 | 481.4 | 984.4 | 1401.1 | 1031.8 | 303.4 | 657.4 | 5154.9 | 2264.8 | 2030 | 4 | 28 | 16 | 358.6 | 421.5 | 752.7 | 69.7 | 533.8 | 548.4 | 499.7 | 68.2 | 80.3 | 306.7 | 582.1
2030 | 4 | 28 | 17 | 1536.7 | 1005.8 | 1650.9 | 480.7 | 903.1 | 1397.2 | 1077 | 311.1 | 653.5 | 5221.5 | 2340.4 | 2030 | 4 | 28 | 17 | 235.2 | 276.5 | 493.8 | 45.7 | 350.2 | 359.7 | 327.8 | 44.8 | 52.7 | 201.2 | 381.9
2030 | 4 | 28 | 18 | 1658.6 | 1026.8 | 1622.8 | 479.8 | 825.6 | 1400.2 | 1130.4 | 319.7 | 649.3 | 5281.5 | 2421.4 | 2030 | 4 | 28 | 18 | 111.7 | 131.3 | 234.4 | 21.7 | 166.2 | 170.8 | 155.6 | 21.2 | 25 | 95.5 | 181.3
2030 | 4 | 28 | 19 | 1739.5 | 1038.4 | 1598.1 | 479.2 | 769.9 | 1400.4 | 1169 | 326.5 | 649.5 | 5305.3 | 2482.2 | 2030 | 4 | 28 | 19 | 23.7 | 27.8 | 49.7 | 4.6 | 35.3 | 36.2 | 33 | 4.5 | 5.3 | 20.3 | 38.4
2030 | 4 | 28 | 20 | 1774.4 | 1048.5 | 1605.3 | 480 | 760.4 | 1409.3 | 1190.6 | 331.2 | 654.5 | 5357.2 | 2536 | 2030 | 4 | 28 | 20 | 0 | 0 | 0 | 0 | 0 | 0 | 0 | 0 | 0 | 0 | 0
2030 | 4 | 28 | 21 | 1785.3 | 1061.3 | 1616.1 | 481.4 | 764 | 1415.6 | 1189.8 | 332.2 | 655.6 | 5385.3 | 2540.5 | 2030 | 4 | 28 | 21 | 0 | 0 | 0 | 0 | 0 | 0 | 0 | 0 | 0 | 0 | 0
2030 | 4 | 28 | 22 | 1708.7 | 1018 | 1541.6 | 475.1 | 729.5 | 1355.1 | 1128.5 | 318.7 | 637.7 | 5252.2 | 2421.7 | 2030 | 4 | 28 | 22 | 0 | 0 | 0 | 0 | 0 | 0 | 0 | 0 | 0 | 0 | 0
2030 | 4 | 28 | 23 | 1590.7 | 947.9 | 1429.6 | 468.4 | 677.2 | 1262.5 | 1040 | 297.9 | 606.1 | 4997.1 | 2241 | 2030 | 4 | 28 | 23 | 0 | 0 | 0 | 0 | 0 | 0 | 0 | 0 | 0 | 0 | 0
2030 | 4 | 28 | 24 | 1465.4 | 873.8 | 1314.5 | 460.2 | 622.8 | 1161.8 | 943.4 | 274.6 | 563.3 | 4655.1 | 2029.6 | 2030 | 4 | 28 | 24 | 0 | 0 | 0 | 0 | 0 | 0 | 0 | 0 | 0 | 0 | 0
2030 | 4 | 29 | 1 | 1337.3 | 793.2 | 1204.3 | 446.4 | 567.8 | 1054.9 | 814.4 | 243.5 | 480.2 | 3971.2 | 1713.6 | 2030 | 4 | 29 | 1 | 0 | 0 | 0 | 0 | 0 | 0 | 0 | 0 | 0 | 0 | 0
2030 | 4 | 29 | 2 | 1285.6 | 758.3 | 1159.8 | 442.9 | 545.1 | 1010.9 | 765 | 232.2 | 452.7 | 3759.5 | 1610.4 | 2030 | 4 | 29 | 2 | 0 | 0 | 0 | 0 | 0 | 0 | 0 | 0 | 0 | 0 | 0
2030 | 4 | 29 | 3 | 1262.2 | 743.2 | 1138.5 | 441.5 | 533.4 | 990 | 739 | 225.7 | 437.2 | 3650.4 | 1549.3 | 2030 | 4 | 29 | 3 | 0 | 0 | 0 | 0 | 0 | 0 | 0 | 0 | 0 | 0 | 0
2030 | 4 | 29 | 4 | 1242.5 | 730.5 | 1120.2 | 439.4 | 523.8 | 972.7 | 719.3 | 220.5 | 425.3 | 3567.3 | 1507 | 2030 | 4 | 29 | 4 | 0 | 0 | 0 | 0 | 0 | 0 | 0 | 0 | 0 | 0 | 0
2030 | 4 | 29 | 5 | 1269.9 | 747.4 | 1147.3 | 440.8 | 534.7 | 991.4 | 724.6 | 224 | 427.6 | 3603 | 1524.8 | 2030 | 4 | 29 | 5 | 0 | 0 | 0 | 0 | 0 | 0 | 0 | 0 | 0 | 0 | 0
2030 | 4 | 29 | 6 | 1354.7 | 809.4 | 1248.6 | 448.9 | 588.5 | 1067.8 | 772.6 | 240 | 452.8 | 3821.4 | 1616.7 | 2030 | 4 | 29 | 6 | 16.9 | 19.9 | 35.5 | 3.3 | 25.2 | 25.9 | 23.6 | 3.2 | 3.8 | 14.5 | 27.5
2030 | 4 | 29 | 7 | 1477.8 | 904.9 | 1437.3 | 462.5 | 707.1 | 1209.2 | 853 | 268.1 | 506 | 4237 | 1771.3 | 2030 | 4 | 29 | 7 | 79.3 | 93.2 | 166.4 | 15.4 | 118 | 121.3 | 110.5 | 15.1 | 17.8 | 67.8 | 128.7
2030 | 4 | 29 | 8 | 1543.2 | 977 | 1602.4 | 473.8 | 835.2 | 1335 | 922.1 | 292.5 | 571.6 | 4689.2 | 1928.5 | 2030 | 4 | 29 | 8 | 173.2 | 203.6 | 363.6 | 33.6 | 257.9 | 264.9 | 241.4 | 33 | 38.8 | 148.2 | 281.2
2030 | 4 | 29 | 9 | 1543.2 | 1023.9 | 1708.1 | 476.5 | 937.7 | 1412.9 | 966.7 | 307.1 | 624.5 | 5016.7 | 2037.1 | 2030 | 4 | 29 | 9 | 268.8 | 315.9 | 564.2 | 52.2 | 400.1 | 411 | 374.5 | 51.1 | 60.2 | 229.9 | 436.3
2030 | 4 | 29 | 10 | 1516.7 | 1052.8 | 1783.3 | 483.8 | 1023 | 1465.4 | 986.7 | 315.9 | 668.2 | 5245.6 | 2103.9 | 2030 | 4 | 29 | 10 | 358.9 | 421.9 | 753.4 | 69.7 | 534.3 | 548.9 | 500.1 | 68.3 | 80.4 | 307 | 582.7
2030 | 4 | 29 | 11 | 1497.3 | 1073.3 | 1834.8 | 487.3 | 1082.2 | 1501.3 | 995.2 | 320.8 | 695.7 | 5381.2 | 2145.9 | 2030 | 4 | 29 | 11 | 422.3 | 496.4 | 886.5 | 82 | 628.7 | 645.8 | 588.5 | 80.4 | 94.6 | 361.2 | 685.6
2030 | 4 | 29 | 12 | 1497.1 | 1077.3 | 1829.6 | 486.6 | 1078.8 | 1499.6 | 997.3 | 322 | 703.4 | 5443.8 | 2147.2 | 2030 | 4 | 29 | 12 | 419.2 | 492.8 | 880 | 81.4 | 624.1 | 641.1 | 584.2 | 79.8 | 93.9 | 358.6 | 680.6
2030 | 4 | 29 | 13 | 1502.5 | 1075.4 | 1805.6 | 485.3 | 1056.6 | 1488.2 | 999.1 | 321.8 | 704.8 | 5471.6 | 2143.2 | 2030 | 4 | 29 | 13 | 396 | 465.5 | 831.2 | 76.9 | 589.5 | 605.6 | 551.8 | 75.4 | 88.7 | 338.7 | 642.9
2030 | 4 | 29 | 14 | 1517.1 | 1074.2 | 1784.4 | 484.1 | 1032.6 | 1479.2 | 1003.7 | 321.7 | 702.3 | 5483.8 | 2136.6 | 2030 | 4 | 29 | 14 | 367.6 | 432.1 | 771.7 | 71.4 | 547.2 | 562.2 | 512.3 | 70 | 82.3 | 314.4 | 596.8
2030 | 4 | 29 | 15 | 1535.6 | 1056.2 | 1721.2 | 480 | 966.7 | 1440.4 | 1005.3 | 318.7 | 687.9 | 5466.2 | 2123.2 | 2030 | 4 | 29 | 15 | 298.4 | 350.7 | 626.4 | 58 | 444.2 | 456.3 | 415.8 | 56.8 | 66.8 | 255.2 | 484.4
2030 | 4 | 29 | 16 | 1569.2 | 1044.7 | 1665.3 | 476.6 | 901.7 | 1410.5 | 1016.2 | 318.5 | 678.4 | 5486.1 | 2150 | 2030 | 4 | 29 | 16 | 223.5 | 262.7 | 469.1 | 43.4 | 332.6 | 341.7 | 311.4 | 42.5 | 50.1 | 191.1 | 362.8
2030 | 4 | 29 | 17 | 1637.5 | 1046.8 | 1631.1 | 476.2 | 843.3 | 1402.7 | 1051.7 | 323 | 676.5 | 5528.5 | 2214.5 | 2030 | 4 | 29 | 17 | 139.4 | 163.8 | 292.5 | 27.1 | 207.5 | 213.1 | 194.2 | 26.5 | 31.2 | 119.2 | 226.2
2030 | 4 | 29 | 18 | 1722.1 | 1062.7 | 1626.3 | 476.4 | 804.2 | 1416.7 | 1099.5 | 329.6 | 674 | 5545.9 | 2307.8 | 2030 | 4 | 29 | 18 | 66.9 | 78.7 | 140.5 | 13 | 99.6 | 102.4 | 93.3 | 12.7 | 15 | 57.2 | 108.7
2030 | 4 | 29 | 19 | 1789.8 | 1076.1 | 1629.9 | 477.1 | 779.6 | 1432.5 | 1146.9 | 334.2 | 665.5 | 5456.7 | 2408.6 | 2030 | 4 | 29 | 19 | 13.4 | 15.7 | 28.1 | 2.6 | 19.9 | 20.5 | 18.7 | 2.5 | 3 | 11.4 | 21.7
2030 | 4 | 29 | 20 | 1826.4 | 1088.7 | 1651.5 | 478.8 | 782.1 | 1450.5 | 1181.9 | 338 | 663.9 | 5438.9 | 2478.5 | 2030 | 4 | 29 | 20 | 0 | 0 | 0 | 0 | 0 | 0 | 0 | 0 | 0 | 0 | 0
2030 | 4 | 29 | 21 | 1834.1 | 1097.8 | 1659.7 | 480.1 | 784.3 | 1453.8 | 1185.2 | 336.5 | 654.6 | 5376.8 | 2477.8 | 2030 | 4 | 29 | 21 | 0 | 0 | 0 | 0 | 0 | 0 | 0 | 0 | 0 | 0 | 0
2030 | 4 | 29 | 22 | 1747 | 1045.9 | 1575.9 | 474.1 | 745.4 | 1385.3 | 1120.8 | 319.9 | 627.6 | 5163 | 2340.2 | 2030 | 4 | 29 | 22 | 0 | 0 | 0 | 0 | 0 | 0 | 0 | 0 | 0 | 0 | 0
2030 | 4 | 29 | 23 | 1610.4 | 961.3 | 1447.5 | 464.3 | 685.3 | 1277.8 | 1020.2 | 295 | 585.4 | 4817.3 | 2129.9 | 2030 | 4 | 29 | 23 | 0 | 0 | 0 | 0 | 0 | 0 | 0 | 0 | 0 | 0 | 0
2030 | 4 | 29 | 24 | 1472.8 | 880.1 | 1321.6 | 455 | 626.1 | 1167.4 | 916.7 | 268.8 | 534.8 | 4407.1 | 1907.9 | 2030 | 4 | 29 | 24 | 0 | 0 | 0 | 0 | 0 | 0 | 0 | 0 | 0 | 0 | 0
2030 | 4 | 30 | 1 | 1383.5 | 814.7 | 1239.3 | 453.4 | 583.3 | 1082.2 | 825.6 | 247.7 | 480.5 | 3973.8 | 1715.2 | 2030 | 4 | 30 | 1 | 0 | 0 | 0 | 0 | 0 | 0 | 0 | 0 | 0 | 0 | 0
2030 | 4 | 30 | 2 | 1332.7 | 782.7 | 1195.5 | 450.7 | 561 | 1038.7 | 776.6 | 235.9 | 451 | 3744.6 | 1613.7 | 2030 | 4 | 30 | 2 | 0 | 0 | 0 | 0 | 0 | 0 | 0 | 0 | 0 | 0 | 0
2030 | 4 | 30 | 3 | 1305.1 | 761.5 | 1170.4 | 449.2 | 547.5 | 1014.7 | 751.2 | 229.1 | 435.2 | 3632.2 | 1548.1 | 2030 | 4 | 30 | 3 | 0 | 0 | 0 | 0 | 0 | 0 | 0 | 0 | 0 | 0 | 0
2030 | 4 | 30 | 4 | 1283.2 | 747.9 | 1149.9 | 447.8 | 536.9 | 995.7 | 731.2 | 223.2 | 422.2 | 3539.9 | 1507.6 | 2030 | 4 | 30 | 4 | 0 | 0 | 0 | 0 | 0 | 0 | 0 | 0 | 0 | 0 | 0
2030 | 4 | 30 | 5 | 1309.7 | 764.3 | 1176 | 449.2 | 547.5 | 1013.9 | 736.5 | 226.5 | 423.8 | 3571.2 | 1525.4 | 2030 | 4 | 30 | 5 | 0 | 0 | 0 | 0 | 0 | 0 | 0 | 0 | 0 | 0 | 0
2030 | 4 | 30 | 6 | 1401.8 | 826.8 | 1279.4 | 457.8 | 600.2 | 1092.9 | 786.3 | 243 | 449.5 | 3797.4 | 1622.3 | 2030 | 4 | 30 | 6 | 13.2 | 15.5 | 27.6 | 2.6 | 19.6 | 20.1 | 18.3 | 2.5 | 2.9 | 11.3 | 21.4
2030 | 4 | 30 | 7 | 1539.8 | 923.9 | 1469.9 | 470.9 | 713.6 | 1237.5 | 869.9 | 273.1 | 505.1 | 4245.6 | 1783.2 | 2030 | 4 | 30 | 7 | 64.6 | 76 | 135.7 | 12.6 | 96.2 | 98.9 | 90.1 | 12.3 | 14.5 | 55.3 | 104.9
2030 | 4 | 30 | 8 | 1612.1 | 996.3 | 1623.5 | 481 | 827.9 | 1356.5 | 939.8 | 297.6 | 570.4 | 4711.7 | 1940 | 2030 | 4 | 30 | 8 | 142.8 | 167.8 | 299.7 | 27.7 | 212.6 | 218.4 | 199 | 27.2 | 32 | 122.1 | 231.8
2030 | 4 | 30 | 9 | 1603.5 | 1036.2 | 1709.6 | 484.7 | 915.3 | 1419 | 974.9 | 310.7 | 619.7 | 5021.2 | 2030 | 2030 | 4 | 30 | 9 | 227.3 | 267.2 | 477.2 | 44.2 | 338.4 | 347.7 | 316.8 | 43.3 | 50.9 | 194.4 | 369.1
2030 | 4 | 30 | 10 | 1570.9 | 1054.6 | 1760.4 | 488.2 | 980.1 | 1453.3 | 985.5 | 317.1 | 657.5 | 5217.4 | 2076.6 | 2030 | 4 | 30 | 10 | 300.6 | 353.3 | 630.9 | 58.4 | 447.4 | 459.6 | 418.8 | 57.2 | 67.3 | 257.1 | 487.9
2030 | 4 | 30 | 11 | 1553 | 1065.2 | 1788.9 | 489 | 1017 | 1473.6 | 985.8 | 319.8 | 678 | 5314.2 | 2100.3 | 2030 | 4 | 30 | 11 | 342.2 | 402.3 | 718.4 | 66.5 | 509.4 | 523.3 | 476.9 | 65.1 | 76.7 | 292.7 | 555.6
2030 | 4 | 30 | 12 | 1531.8 | 1066.1 | 1798.4 | 489.8 | 1036.6 | 1479 | 985 | 320 | 687.1 | 5356.6 | 2094.5 | 2030 | 4 | 30 | 12 | 369.3 | 434.1 | 775.3 | 71.7 | 549.8 | 564.8 | 514.7 | 70.3 | 82.7 | 315.9 | 599.6
2030 | 4 | 30 | 13 | 1525.2 | 1060.6 | 1776 | 488.3 | 1020.8 | 1466.1 | 981.3 | 318.9 | 687.7 | 5365.1 | 2081.3 | 2030 | 4 | 30 | 13 | 356.6 | 419.2 | 748.6 | 69.3 | 530.9 | 545.4 | 497 | 67.9 | 79.9 | 305 | 579
2030 | 4 | 30 | 14 | 1546.5 | 1053.3 | 1739.9 | 486 | 979.8 | 1447.8 | 978.8 | 317.9 | 680.6 | 5358.2 | 2059.8 | 2030 | 4 | 30 | 14 | 309.5 | 363.8 | 649.7 | 60.1 | 460.7 | 473.3 | 431.3 | 58.9 | 69.3 | 264.7 | 502.4
2030 | 4 | 30 | 15 | 1561.9 | 1032.4 | 1670.5 | 482.5 | 909.7 | 1404.7 | 972.5 | 313.8 | 663.6 | 5320.1 | 2038.4 | 2030 | 4 | 30 | 15 | 237.8 | 279.5 | 499.1 | 46.2 | 353.9 | 363.6 | 331.3 | 45.2 | 53.3 | 203.4 | 386
2030 | 4 | 30 | 16 | 1578.5 | 1024.2 | 1628.7 | 479.5 | 864.7 | 1381.1 | 981.8 | 313.3 | 655.3 | 5323.5 | 2066.4 | 2030 | 4 | 30 | 16 | 188.1 | 221.1 | 394.8 | 36.5 | 280 | 287.7 | 262.1 | 35.8 | 42.1 | 160.9 | 305.4
2030 | 4 | 30 | 17 | 1637.5 | 1030.8 | 1611.5 | 479.2 | 826.5 | 1384.1 | 1019.1 | 318.2 | 657.2 | 5372.8 | 2139.4 | 2030 | 4 | 30 | 17 | 127.1 | 149.4 | 266.8 | 24.7 | 189.2 | 194.4 | 177.1 | 24.2 | 28.5 | 108.7 | 206.4
2030 | 4 | 30 | 18 | 1727.8 | 1055 | 1613.3 | 479.9 | 792.5 | 1404.8 | 1072.9 | 325.9 | 658.2 | 5419.1 | 2247.1 | 2030 | 4 | 30 | 18 | 57.2 | 67.2 | 120.1 | 11.1 | 85.2 | 87.5 | 79.7 | 10.9 | 12.8 | 48.9 | 92.9
2030 | 4 | 30 | 19 | 1798.9 | 1074.9 | 1631.2 | 481.9 | 780 | 1431.5 | 1126.8 | 331.9 | 653.8 | 5354.2 | 2360.8 | 2030 | 4 | 30 | 19 | 13.8 | 16.3 | 29.1 | 2.7 | 20.6 | 21.2 | 19.3 | 2.6 | 3.1 | 11.8 | 22.5
2030 | 4 | 30 | 20 | 1832.3 | 1083 | 1650.8 | 483.7 | 780.8 | 1445.9 | 1161.9 | 335.8 | 652.1 | 5335.6 | 2431 | 2030 | 4 | 30 | 20 | 0 | 0 | 0 | 0 | 0 | 0 | 0 | 0 | 0 | 0 | 0
2030 | 4 | 30 | 21 | 1839.9 | 1090.6 | 1660.1 | 485 | 783.2 | 1448.7 | 1165.8 | 334.5 | 642.4 | 5270.7 | 2430.4 | 2030 | 4 | 30 | 21 | 0 | 0 | 0 | 0 | 0 | 0 | 0 | 0 | 0 | 0 | 0
2030 | 4 | 30 | 22 | 1753.5 | 1037.4 | 1577.9 | 478.8 | 744.8 | 1380.3 | 1102.4 | 318 | 615 | 5053.2 | 2293.5 | 2030 | 4 | 30 | 22 | 0 | 0 | 0 | 0 | 0 | 0 | 0 | 0 | 0 | 0 | 0
2030 | 4 | 30 | 23 | 1617.8 | 955.2 | 1450.4 | 470.2 | 685.1 | 1273.6 | 1005.3 | 293.2 | 572.9 | 4708.5 | 2088.7 | 2030 | 4 | 30 | 23 | 0 | 0 | 0 | 0 | 0 | 0 | 0 | 0 | 0 | 0 | 0
2030 | 4 | 30 | 24 | 1481.1 | 875.7 | 1324.5 | 460.9 | 626 | 1164.1 | 902.8 | 266.9 | 522.1 | 4296.6 | 1870.9 | 2030 | 4 | 30 | 24 | 0 | 0 | 0 | 0 | 0 | 0 | 0 | 0 | 0 | 0 | 0
2030 | 5 | 1 | 1 | 1397.1 | 823.3 | 1242.5 | 431.2 | 584.8 | 1084.8 | 833.2 | 249.7 | 487.7 | 4040.4 | 1778.7 | 2030 | 5 | 1 | 1 | 0 | 0 | 0 | 0 | 0 | 0 | 0 | 0 | 0 | 0 | 0
2030 | 5 | 1 | 2 | 1324.7 | 775.5 | 1177.3 | 426.2 | 553 | 1025.3 | 773.1 | 234.2 | 452.5 | 3763 | 1655.1 | 2030 | 5 | 1 | 2 | 0 | 0 | 0 | 0 | 0 | 0 | 0 | 0 | 0 | 0 | 0
2030 | 5 | 1 | 3 | 1297.2 | 757.6 | 1151.9 | 424.1 | 539.5 | 1001.4 | 744.1 | 226.9 | 435.6 | 3640.7 | 1595.5 | 2030 | 5 | 1 | 3 | 0 | 0 | 0 | 0 | 0 | 0 | 0 | 0 | 0 | 0 | 0
2030 | 5 | 1 | 4 | 1279.9 | 747 | 1136.6 | 422.7 | 531 | 985.7 | 726.7 | 222.6 | 425.6 | 3575 | 1560.4 | 2030 | 5 | 1 | 4 | 0 | 0 | 0 | 0 | 0 | 0 | 0 | 0 | 0 | 0 | 0
2030 | 5 | 1 | 5 | 1300.2 | 760.3 | 1157.6 | 424.3 | 539.1 | 998.8 | 729.1 | 225 | 425.7 | 3591.7 | 1574.5 | 2030 | 5 | 1 | 5 | 0 | 0 | 0 | 0 | 0 | 0 | 0 | 0 | 0 | 0 | 0
2030 | 5 | 1 | 6 | 1377.3 | 813.8 | 1248.5 | 430.3 | 585.5 | 1065.5 | 771 | 239.8 | 448.5 | 3791.3 | 1656.8 | 2030 | 5 | 1 | 6 | 12.9 | 15.2 | 27.1 | 2.5 | 19.2 | 19.8 | 18 | 2.5 | 2.9 | 11.1 | 21
2030 | 5 | 1 | 7 | 1500.8 | 900.7 | 1423.8 | 443.3 | 692.9 | 1200 | 849 | 267.9 | 505.4 | 4244 | 1814.6 | 2030 | 5 | 1 | 7 | 64.6 | 76 | 135.7 | 12.6 | 96.2 | 98.9 | 90.1 | 12.3 | 14.5 | 55.3 | 104.9
2030 | 5 | 1 | 8 | 1571.9 | 976.6 | 1581.2 | 453.3 | 811.5 | 1321.8 | 920.7 | 293.5 | 575.7 | 4747.1 | 1978.8 | 2030 | 5 | 1 | 8 | 147.5 | 173.4 | 309.6 | 28.6 | 219.5 | 225.5 | 205.5 | 28.1 | 33 | 126.1 | 239.4
2030 | 5 | 1 | 9 | 1550.5 | 1021.4 | 1690.9 | 456.4 | 927.8 | 1400.1 | 962 | 307.4 | 632.6 | 5085.9 | 2083.1 | 2030 | 5 | 1 | 9 | 264.5 | 310.9 | 555.3 | 51.4 | 393.8 | 404.5 | 368.6 | 50.3 | 59.3 | 226.3 | 429.4
2030 | 5 | 1 | 10 | 1490.7 | 1050.4 | 1791.6 | 463.2 | 1050.9 | 1464 | 979.4 | 315.4 | 680.3 | 5306.3 | 2147.6 | 2030 | 5 | 1 | 10 | 403.7 | 474.5 | 847.3 | 78.4 | 600.9 | 617.3 | 562.5 | 76.8 | 90.4 | 345.3 | 655.3
2030 | 5 | 1 | 11 | 1450.6 | 1072.4 | 1860.2 | 467 | 1133.9 | 1506.8 | 986.3 | 319.7 | 708.8 | 5423.7 | 2191.2 | 2030 | 5 | 1 | 11 | 497.6 | 584.9 | 1044.5 | 96.7 | 740.7 | 760.9 | 693.4 | 94.7 | 111.5 | 425.6 | 807.8
2030 | 5 | 1 | 12 | 1423.3 | 1081.3 | 1888.6 | 468 | 1173.3 | 1523.2 | 993.1 | 321 | 722.5 | 5485 | 2208 | 2030 | 5 | 1 | 12 | 545.7 | 641.4 | 1145.4 | 106 | 812.3 | 834.4 | 760.3 | 103.8 | 122.2 | 466.7 | 885.8
2030 | 5 | 1 | 13 | 1440.2 | 1077.8 | 1859.4 | 466.9 | 1140.6 | 1509 | 1001.7 | 321.9 | 723.6 | 5524.8 | 2221 | 2030 | 5 | 1 | 13 | 507.7 | 596.7 | 1065.6 | 98.6 | 755.7 | 776.3 | 707.4 | 96.6 | 113.7 | 434.2 | 824.1
2030 | 5 | 1 | 14 | 1489.3 | 1075.2 | 1808.7 | 464.6 | 1072.7 | 1483.3 | 1013.5 | 323 | 716.1 | 5551.2 | 2235.3 | 2030 | 5 | 1 | 14 | 423.8 | 498.1 | 889.6 | 82.3 | 630.9 | 648.1 | 590.5 | 80.6 | 94.9 | 362.5 | 688
2030 | 5 | 1 | 15 | 1516.2 | 1062.5 | 1753.3 | 461.2 | 1008.7 | 1449.1 | 1026.2 | 321.9 | 705.1 | 5555.5 | 2256.4 | 2030 | 5 | 1 | 15 | 352.7 | 414.6 | 740.5 | 68.5 | 525.1 | 539.4 | 491.5 | 67.1 | 79 | 301.7 | 572.6
2030 | 5 | 1 | 16 | 1560.5 | 1054.9 | 1705.8 | 459.5 | 945.6 | 1424.6 | 1049.6 | 324.1 | 698.8 | 5595 | 2302.7 | 2030 | 5 | 1 | 16 | 274.7 | 322.9 | 576.7 | 53.4 | 408.9 | 420.1 | 382.8 | 52.3 | 61.5 | 235 | 446
2030 | 5 | 1 | 17 | 1644.2 | 1060 | 1675.4 | 458.3 | 883 | 1420.4 | 1094.2 | 330.6 | 699.3 | 5668.3 | 2389.4 | 2030 | 5 | 1 | 17 | 180.4 | 212.1 | 378.8 | 35 | 268.6 | 275.9 | 251.4 | 34.3 | 40.4 | 154.3 | 292.9
2030 | 5 | 1 | 18 | 1740.5 | 1071.3 | 1655.6 | 458.8 | 823.4 | 1423.7 | 1142.7 | 337.7 | 694.1 | 5689.6 | 2482.1 | 2030 | 5 | 1 | 18 | 83.6 | 98.3 | 175.6 | 16.2 | 124.5 | 127.9 | 116.5 | 15.9 | 18.7 | 71.5 | 135.8
2030 | 5 | 1 | 19 | 1810.7 | 1080.3 | 1648.6 | 459.2 | 786.8 | 1431.3 | 1182.1 | 341.5 | 680.5 | 5574.7 | 2561.9 | 2030 | 5 | 1 | 19 | 17.7 | 20.8 | 37.2 | 3.4 | 26.4 | 27.1 | 24.7 | 3.4 | 4 | 15.2 | 28.8
2030 | 5 | 1 | 20 | 1825.3 | 1077.1 | 1643.9 | 459.1 | 775.1 | 1429.3 | 1188.7 | 340 | 667.3 | 5463.5 | 2564.9 | 2030 | 5 | 1 | 20 | 0 | 0 | 0 | 0 | 0 | 0 | 0 | 0 | 0 | 0 | 0
2030 | 5 | 1 | 21 | 1826.7 | 1078 | 1645.6 | 459.3 | 774.6 | 1427.9 | 1191.2 | 337.3 | 656.5 | 5388.9 | 2567.5 | 2030 | 5 | 1 | 21 | 0 | 0 | 0 | 0 | 0 | 0 | 0 | 0 | 0 | 0 | 0
2030 | 5 | 1 | 22 | 1765.3 | 1045.9 | 1585.2 | 455.5 | 746.5 | 1379.4 | 1135 | 323.5 | 631.1 | 5191.5 | 2442.7 | 2030 | 5 | 1 | 22 | 0 | 0 | 0 | 0 | 0 | 0 | 0 | 0 | 0 | 0 | 0
2030 | 5 | 1 | 23 | 1626.7 | 960.4 | 1453.5 | 445 | 685.3 | 1270.9 | 1030.7 | 297.9 | 588.2 | 4841 | 2218.3 | 2030 | 5 | 1 | 23 | 0 | 0 | 0 | 0 | 0 | 0 | 0 | 0 | 0 | 0 | 0
2030 | 5 | 1 | 24 | 1484.6 | 878 | 1322.4 | 435.8 | 623.9 | 1157.5 | 922.2 | 270.7 | 536.5 | 4423.4 | 1977.8 | 2030 | 5 | 1 | 24 | 0 | 0 | 0 | 0 | 0 | 0 | 0 | 0 | 0 | 0 | 0
2030 | 5 | 2 | 1 | 1401.9 | 826.6 | 1247.3 | 431.4 | 586.8 | 1088.3 | 842 | 251.7 | 493.4 | 4090.7 | 1809.4 | 2030 | 5 | 2 | 1 | 0 | 0 | 0 | 0 | 0 | 0 | 0 | 0 | 0 | 0 | 0
2030 | 5 | 2 | 2 | 1329 | 778.9 | 1181.5 | 426.4 | 554.9 | 1028.5 | 781.1 | 235.8 | 457.6 | 3807.1 | 1680.6 | 2030 | 5 | 2 | 2 | 0 | 0 | 0 | 0 | 0 | 0 | 0 | 0 | 0 | 0 | 0
2030 | 5 | 2 | 3 | 1300.2 | 759.7 | 1154.9 | 424.3 | 540.8 | 1003.7 | 750.9 | 228.2 | 439.8 | 3677.3 | 1613.1 | 2030 | 5 | 2 | 3 | 0 | 0 | 0 | 0 | 0 | 0 | 0 | 0 | 0 | 0 | 0
2030 | 5 | 2 | 4 | 1283.9 | 748.7 | 1140 | 422.8 | 532.7 | 988.8 | 732.4 | 223.7 | 429 | 3604.5 | 1573.5 | 2030 | 5 | 2 | 4 | 0 | 0 | 0 | 0 | 0 | 0 | 0 | 0 | 0 | 0 | 0
2030 | 5 | 2 | 5 | 1304.7 | 761.7 | 1161 | 424.4 | 540.9 | 1002.6 | 733.5 | 225.8 | 428.4 | 3616.2 | 1584.7 | 2030 | 5 | 2 | 5 | 0 | 0 | 0 | 0 | 0 | 0 | 0 | 0 | 0 | 0 | 0
2030 | 5 | 2 | 6 | 1381.9 | 814.1 | 1251.7 | 430.7 | 586.6 | 1068.3 | 774.1 | 240.7 | 450.5 | 3809.4 | 1664 | 2030 | 5 | 2 | 6 | 12 | 14.1 | 25.2 | 2.3 | 17.9 | 18.4 | 16.7 | 2.3 | 2.7 | 10.3 | 19.5
2030 | 5 | 2 | 7 | 1509.3 | 898.9 | 1423.4 | 443.2 | 687.4 | 1199.1 | 851.7 | 268.9 | 504.9 | 4250 | 1816.2 | 2030 | 5 | 2 | 7 | 55.8 | 65.6 | 117.2 | 10.8 | 83.1 | 85.4 | 77.8 | 10.6 | 12.5 | 47.8 | 90.6
2030 | 5 | 2 | 8 | 1590.8 | 974 | 1570.4 | 453.1 | 791.4 | 1314.9 | 923.5 | 294.6 | 572.5 | 4749.3 | 1977.9 | 2030 | 5 | 2 | 8 | 120.7 | 141.9 | 253.4 | 23.4 | 179.7 | 184.6 | 168.2 | 23 | 27 | 103.2 | 196
2030 | 5 | 2 | 9 | 1598.9 | 1015 | 1646.4 | 455.2 | 863.7 | 1375 | 965.9 | 308.2 | 622.4 | 5084.8 | 2077.6 | 2030 | 5 | 2 | 9 | 184.6 | 216.9 | 387.4 | 35.8 | 274.7 | 282.2 | 257.2 | 35.1 | 41.3 | 157.8 | 299.6
2030 | 5 | 2 | 10 | 1585.1 | 1038.1 | 1693.4 | 459.1 | 916.4 | 1409.3 | 983.1 | 316.2 | 659.9 | 5308.9 | 2135.4 | 2030 | 5 | 2 | 10 | 239 | 280.9 | 501.7 | 46.4 | 355.8 | 365.5 | 333.1 | 45.5 | 53.5 | 204.4 | 388
2030 | 5 | 2 | 11 | 1571 | 1055.5 | 1731.4 | 461.2 | 959.8 | 1435.6 | 992 | 320.5 | 683 | 5432.3 | 2173 | 2030 | 5 | 2 | 11 | 285.4 | 335.4 | 599 | 55.4 | 424.8 | 436.4 | 397.6 | 54.3 | 63.9 | 244.1 | 463.2
2030 | 5 | 2 | 12 | 1556.4 | 1062 | 1743.1 | 462 | 977.9 | 1442.4 | 998.7 | 321.9 | 693.8 | 5494.6 | 2190.3 | 2030 | 5 | 2 | 12 | 308.4 | 362.4 | 647.3 | 59.9 | 459 | 471.5 | 429.7 | 58.7 | 69.1 | 263.7 | 500.6
2030 | 5 | 2 | 13 | 1553.5 | 1060.8 | 1737.8 | 461.7 | 976.4 | 1441.8 | 1007.1 | 322.5 | 699.4 | 5533.1 | 2208.6 | 2030 | 5 | 2 | 13 | 307.7 | 361.6 | 645.8 | 59.8 | 458 | 470.5 | 428.7 | 58.5 | 68.9 | 263.1 | 499.5
2030 | 5 | 2 | 14 | 1568.6 | 1063.4 | 1727.7 | 460.8 | 961 | 1438.4 | 1019.6 | 323.9 | 699.6 | 5557.7 | 2228.3 | 2030 | 5 | 2 | 14 | 286.7 | 337 | 601.9 | 55.7 | 426.8 | 438.5 | 399.5 | 54.6 | 64.2 | 245.2 | 465.5
2030 | 5 | 2 | 15 | 1582.3 | 1052.9 | 1687 | 458 | 917.2 | 1413 | 1031.9 | 322.6 | 691.2 | 5557.2 | 2253.3 | 2030 | 5 | 2 | 15 | 240 | 282.2 | 503.9 | 46.6 | 357.3 | 367.1 | 334.5 | 45.7 | 53.8 | 205.3 | 389.7
2030 | 5 | 2 | 16 | 1612.6 | 1047.3 | 1652.2 | 456.5 | 872.4 | 1395.4 | 1054.7 | 324.2 | 686.7 | 5586.9 | 2301.7 | 2030 | 5 | 2 | 16 | 184.8 | 217.2 | 387.9 | 35.9 | 275.1 | 282.6 | 257.5 | 35.2 | 41.4 | 158 | 300
2030 | 5 | 2 | 17 | 1676.9 | 1055 | 1639.9 | 455.9 | 835.2 | 1400.7 | 1095.1 | 330.6 | 691.1 | 5660.2 | 2387.8 | 2030 | 5 | 2 | 17 | 122.3 | 143.8 | 256.7 | 23.8 | 182.1 | 187 | 170.4 | 23.3 | 27.4 | 104.6 | 198.6
2030 | 5 | 2 | 18 | 1755.1 | 1068.7 | 1640.9 | 457.1 | 803.6 | 1416.1 | 1141.2 | 337.5 | 689.9 | 5679.7 | 2479.2 | 2030 | 5 | 2 | 18 | 59.2 | 69.5 | 124.2 | 11.5 | 88.1 | 90.5 | 82.4 | 11.3 | 13.2 | 50.6 | 96
2030 | 5 | 2 | 19 | 1816 | 1080.7 | 1648.3 | 458.5 | 784.9 | 1432.7 | 1181.3 | 341.3 | 678.4 | 5560.9 | 2560.7 | 2030 | 5 | 2 | 19 | 14 | 16.4 | 29.3 | 2.7 | 20.8 | 21.3 | 19.5 | 2.7 | 3.1 | 11.9 | 22.7
2030 | 5 | 2 | 20 | 1827.6 | 1075.8 | 1644.9 | 458.7 | 776 | 1431.4 | 1188.2 | 339.3 | 664.8 | 5440.9 | 2560.6 | 2030 | 5 | 2 | 20 | 0 | 0 | 0 | 0 | 0 | 0 | 0 | 0 | 0 | 0 | 0
2030 | 5 | 2 | 21 | 1829.7 | 1077.8 | 1647.6 | 459.1 | 775.7 | 1430.5 | 1193 | 336.6 | 653.3 | 5360.7 | 2563.4 | 2030 | 5 | 2 | 21 | 0 | 0 | 0 | 0 | 0 | 0 | 0 | 0 | 0 | 0 | 0
2030 | 5 | 2 | 22 | 1769.6 | 1047.5 | 1588.5 | 455.2 | 748.2 | 1382.9 | 1138.5 | 323.1 | 628.3 | 5167.2 | 2441.6 | 2030 | 5 | 2 | 22 | 0 | 0 | 0 | 0 | 0 | 0 | 0 | 0 | 0 | 0 | 0
2030 | 5 | 2 | 23 | 1633.1 | 963.8 | 1458.9 | 445 | 687.9 | 1276.2 | 1036.7 | 298.1 | 587.1 | 4831.8 | 2222.3 | 2030 | 5 | 2 | 23 | 0 | 0 | 0 | 0 | 0 | 0 | 0 | 0 | 0 | 0 | 0
2030 | 5 | 2 | 24 | 1492.7 | 881.4 | 1329.2 | 436.1 | 627.3 | 1164 | 929 | 271.5 | 537 | 4427.3 | 1985.4 | 2030 | 5 | 2 | 24 | 0 | 0 | 0 | 0 | 0 | 0 | 0 | 0 | 0 | 0 | 0
2030 | 5 | 3 | 1 | 1391.4 | 819 | 1238.9 | 431.2 | 582.6 | 1079.7 | 835.4 | 250.5 | 491 | 4069.6 | 1808.8 | 2030 | 5 | 3 | 1 | 0 | 0 | 0 | 0 | 0 | 0 | 0 | 0 | 0 | 0 | 0
2030 | 5 | 3 | 2 | 1320.1 | 774.3 | 1174.8 | 426 | 551.3 | 1021.1 | 775 | 234.9 | 455.8 | 3791.8 | 1682.2 | 2030 | 5 | 3 | 2 | 0 | 0 | 0 | 0 | 0 | 0 | 0 | 0 | 0 | 0 | 0
2030 | 5 | 3 | 3 | 1291 | 753.4 | 1147.7 | 423.9 | 537.2 | 996.1 | 744.9 | 227.2 | 438.1 | 3662.3 | 1615.2 | 2030 | 5 | 3 | 3 | 0 | 0 | 0 | 0 | 0 | 0 | 0 | 0 | 0 | 0 | 0
2030 | 5 | 3 | 4 | 1274 | 742.4 | 1132.1 | 422.4 | 528.7 | 980.7 | 725.9 | 222.5 | 426.7 | 3584.1 | 1574.3 | 2030 | 5 | 3 | 4 | 0 | 0 | 0 | 0 | 0 | 0 | 0 | 0 | 0 | 0 | 0
2030 | 5 | 3 | 5 | 1294.8 | 754.4 | 1152.8 | 424.4 | 536.8 | 994.6 | 727.3 | 224.4 | 425.9 | 3593.2 | 1585 | 2030 | 5 | 3 | 5 | 0 | 0 | 0 | 0 | 0 | 0 | 0 | 0 | 0 | 0 | 0
2030 | 5 | 3 | 6 | 1370.6 | 805.1 | 1241.1 | 430.4 | 581.6 | 1059.5 | 767.3 | 238.8 | 447.7 | 3784 | 1662.8 | 2030 | 5 | 3 | 6 | 11.9 | 14 | 25 | 2.3 | 17.7 | 18.2 | 16.6 | 2.3 | 2.7 | 10.2 | 19.3
2030 | 5 | 3 | 7 | 1495.2 | 886.5 | 1409.7 | 442.6 | 680.6 | 1187.4 | 842.7 | 266.7 | 501.2 | 4218 | 1814.2 | 2030 | 5 | 3 | 7 | 54.9 | 64.6 | 115.3 | 10.7 | 81.8 | 84 | 76.5 | 10.5 | 12.3 | 47 | 89.2
2030 | 5 | 3 | 8 | 1582.5 | 963.5 | 1560.4 | 452.5 | 785.3 | 1306.3 | 916.7 | 292.8 | 567.9 | 4712.3 | 1982 | 2030 | 5 | 3 | 8 | 118.1 | 138.8 | 247.9 | 22.9 | 175.8 | 180.6 | 164.5 | 22.5 | 26.4 | 101 | 191.7
2030 | 5 | 3 | 9 | 1595.3 | 1007.5 | 1640.5 | 455.8 | 858.8 | 1369.2 | 961.5 | 307.2 | 617.8 | 5048.6 | 2089.5 | 2030 | 5 | 3 | 9 | 181.1 | 212.9 | 380.2 | 35.2 | 269.6 | 277 | 252.4 | 34.5 | 40.6 | 154.9 | 294
2030 | 5 | 3 | 10 | 1582.4 | 1030.9 | 1692 | 459.9 | 915.3 | 1406.7 | 982.9 | 315.4 | 656.1 | 5275.6 | 2154.4 | 2030 | 5 | 3 | 10 | 238.9 | 280.8 | 501.5 | 46.4 | 355.6 | 365.3 | 332.9 | 45.5 | 53.5 | 204.3 | 387.8
2030 | 5 | 3 | 11 | 1561.5 | 1047.2 | 1732.5 | 461.8 | 963.9 | 1433.4 | 993.9 | 319.4 | 679.8 | 5396.2 | 2201.5 | 2030 | 5 | 3 | 11 | 292.8 | 344.2 | 614.6 | 56.9 | 435.9 | 447.7 | 408 | 55.7 | 65.6 | 250.4 | 475.3
2030 | 5 | 3 | 12 | 1543.6 | 1050.3 | 1739.4 | 461.7 | 978.5 | 1436.1 | 999.4 | 320.2 | 689.4 | 5450.3 | 2212.2 | 2030 | 5 | 3 | 12 | 313.7 | 368.8 | 658.6 | 60.9 | 467 | 479.8 | 437.2 | 59.7 | 70.3 | 268.3 | 509.3
2030 | 5 | 3 | 13 | 1537.9 | 1045.4 | 1725.7 | 460.8 | 970.6 | 1429.2 | 1001.8 | 319.9 | 692.5 | 5472.2 | 2215.9 | 2030 | 5 | 3 | 13 | 308 | 362 | 646.5 | 59.8 | 458.5 | 471 | 429.2 | 58.6 | 69 | 263.4 | 500
2030 | 5 | 3 | 14 | 1546.4 | 1041.6 | 1709 | 459.9 | 952.2 | 1420.8 | 1008 | 319.8 | 690 | 5473.6 | 2222.3 | 2030 | 5 | 3 | 14 | 287.1 | 337.4 | 602.6 | 55.8 | 427.3 | 439 | 400 | 54.6 | 64.3 | 245.5 | 466
2030 | 5 | 3 | 15 | 1551.4 | 1024.6 | 1662.6 | 457.1 | 906.1 | 1389.2 | 1013.1 | 317.4 | 678.7 | 5447.6 | 2224.8 | 2030 | 5 | 3 | 15 | 241.5 | 283.9 | 507 | 46.9 | 359.5 | 369.4 | 336.6 | 46 | 54.1 | 206.6 | 392.1
2030 | 5 | 3 | 16 | 1575.3 | 1012.8 | 1623 | 455 | 859.5 | 1367.3 | 1027.9 | 317.9 | 672.5 | 5461.8 | 2250.3 | 2030 | 5 | 3 | 16 | 187.1 | 219.9 | 392.7 | 36.3 | 278.5 | 286.1 | 260.7 | 35.6 | 41.9 | 160 | 303.7
2030 | 5 | 3 | 17 | 1629.7 | 1015.9 | 1605.9 | 454 | 822.7 | 1368.5 | 1062.5 | 322.9 | 675.1 | 5513.7 | 2322.2 | 2030 | 5 | 3 | 17 | 129.1 | 151.7 | 270.9 | 25.1 | 192.1 | 197.4 | 179.8 | 24.6 | 28.9 | 110.4 | 209.5
2030 | 5 | 3 | 18 | 1694.1 | 1027.5 | 1599.4 | 454.6 | 790.2 | 1377.1 | 1103.6 | 328.3 | 673.7 | 5525.1 | 2406.5 | 2030 | 5 | 3 | 18 | 70.6 | 83 | 148.2 | 13.7 | 105.1 | 108 | 98.4 | 13.4 | 15.8 | 60.4 | 114.6
2030 | 5 | 3 | 19 | 1751.7 | 1035.7 | 1595 | 455.1 | 762.3 | 1385.5 | 1141.8 | 331.3 | 661.4 | 5407.8 | 2489.6 | 2030 | 5 | 3 | 19 | 17.8 | 21 | 37.5 | 3.5 | 26.6 | 27.3 | 24.9 | 3.4 | 4 | 15.3 | 29
2030 | 5 | 3 | 20 | 1757.1 | 1026 | 1581.7 | 454.5 | 746.5 | 1376.2 | 1147.9 | 328.5 | 646.3 | 5280.5 | 2484.9 | 2030 | 5 | 3 | 20 | 0 | 0 | 0 | 0 | 0 | 0 | 0 | 0 | 0 | 0 | 0
2030 | 5 | 3 | 21 | 1759.6 | 1028.1 | 1584.9 | 454.6 | 746.4 | 1375.5 | 1152.2 | 325.6 | 634 | 5192.8 | 2484.4 | 2030 | 5 | 3 | 21 | 0 | 0 | 0 | 0 | 0 | 0 | 0 | 0 | 0 | 0 | 0
2030 | 5 | 3 | 22 | 1715.2 | 1006.1 | 1542 | 452.3 | 725.9 | 1339.4 | 1109 | 314.7 | 611.3 | 5019.4 | 2382.1 | 2030 | 5 | 3 | 22 | 0 | 0 | 0 | 0 | 0 | 0 | 0 | 0 | 0 | 0 | 0
2030 | 5 | 3 | 23 | 1600.1 | 934.7 | 1433.4 | 444.1 | 674.9 | 1248.7 | 1023.8 | 293.5 | 575.5 | 4730.5 | 2197.4 | 2030 | 5 | 3 | 23 | 0 | 0 | 0 | 0 | 0 | 0 | 0 | 0 | 0 | 0 | 0
2030 | 5 | 3 | 24 | 1470.1 | 857.4 | 1312.7 | 435.6 | 618.5 | 1144.7 | 925.8 | 269 | 530.9 | 4374.7 | 1985.7 | 2030 | 5 | 3 | 24 | 0 | 0 | 0 | 0 | 0 | 0 | 0 | 0 | 0 | 0 | 0
2030 | 5 | 4 | 1 | 1372.8 | 798.7 | 1226.4 | 432.5 | 575.4 | 1063.4 | 836.8 | 248.3 | 484.6 | 4013.7 | 1801.1 | 2030 | 5 | 4 | 1 | 0 | 0 | 0 | 0 | 0 | 0 | 0 | 0 | 0 | 0 | 0
2030 | 5 | 4 | 2 | 1301 | 755.7 | 1161.6 | 427.5 | 544.1 | 1004.5 | 774.2 | 233 | 450.2 | 3742.9 | 1668.9 | 2030 | 5 | 4 | 2 | 0 | 0 | 0 | 0 | 0 | 0 | 0 | 0 | 0 | 0 | 0
2030 | 5 | 4 | 3 | 1268.5 | 732.3 | 1131.6 | 425.4 | 528.4 | 976.8 | 742.8 | 224.9 | 431.9 | 3608 | 1593 | 2030 | 5 | 4 | 3 | 0 | 0 | 0 | 0 | 0 | 0 | 0 | 0 | 0 | 0 | 0
2030 | 5 | 4 | 4 | 1244.4 | 717.1 | 1109.6 | 423.6 | 517 | 955.9 | 720.7 | 218.7 | 417.6 | 3505.1 | 1544.5 | 2030 | 5 | 4 | 4 | 0 | 0 | 0 | 0 | 0 | 0 | 0 | 0 | 0 | 0 | 0
2030 | 5 | 4 | 5 | 1245.4 | 717 | 1111.6 | 424.1 | 516.8 | 954.6 | 713.3 | 217.2 | 410.7 | 3461.3 | 1529.8 | 2030 | 5 | 4 | 5 | 0 | 0 | 0 | 0 | 0 | 0 | 0 | 0 | 0 | 0 | 0
2030 | 5 | 4 | 6 | 1267.5 | 734.6 | 1150.1 | 427 | 539.4 | 978.8 | 724.5 | 221.4 | 413 | 3481.1 | 1544.4 | 2030 | 5 | 4 | 6 | 12.5 | 14.7 | 26.2 | 2.4 | 18.6 | 19.1 | 17.4 | 2.4 | 2.8 | 10.7 | 20.2
2030 | 5 | 4 | 7 | 1304.4 | 766.7 | 1237.6 | 432.3 | 602.1 | 1039.9 | 754.1 | 231.9 | 431.5 | 3608.8 | 1600.4 | 2030 | 5 | 4 | 7 | 56.4 | 66.3 | 118.4 | 11 | 84 | 86.3 | 78.6 | 10.7 | 12.6 | 48.2 | 91.6
2030 | 5 | 4 | 8 | 1367.9 | 827.2 | 1371.2 | 441.2 | 699.3 | 1140.8 | 812.8 | 250.2 | 472.3 | 3874.6 | 1724.2 | 2030 | 5 | 4 | 8 | 121.5 | 142.8 | 255.1 | 23.6 | 180.9 | 185.8 | 169.3 | 23.1 | 27.2 | 103.9 | 197.3
2030 | 5 | 4 | 9 | 1418.4 | 883.8 | 1488 | 449.4 | 788.8 | 1232 | 866.8 | 267.5 | 515.8 | 4155.1 | 1858.4 | 2030 | 5 | 4 | 9 | 184.3 | 216.7 | 386.9 | 35.8 | 274.4 | 281.9 | 256.8 | 35.1 | 41.3 | 157.7 | 299.2
2030 | 5 | 4 | 10 | 1438 | 918 | 1560.7 | 454.2 | 850.3 | 1287.9 | 896.4 | 278.9 | 553.6 | 4387.5 | 1947.6 | 2030 | 5 | 4 | 10 | 233.8 | 274.8 | 490.7 | 45.4 | 348 | 357.5 | 325.7 | 44.5 | 52.4 | 199.9 | 379.5
2030 | 5 | 4 | 11 | 1418.5 | 933.9 | 1603.8 | 456.1 | 901.1 | 1317.1 | 908.1 | 284 | 581.7 | 4544.5 | 1994.4 | 2030 | 5 | 4 | 11 | 289.2 | 340 | 607.2 | 56.2 | 430.6 | 442.3 | 403.1 | 55 | 64.8 | 247.4 | 469.6
2030 | 5 | 4 | 12 | 1394.5 | 938.7 | 1617 | 456.7 | 925.9 | 1325.3 | 916.3 | 285.2 | 596.5 | 4631.1 | 2016 | 2030 | 5 | 4 | 12 | 322.5 | 379.1 | 677 | 62.7 | 480.1 | 493.2 | 449.4 | 61.4 | 72.2 | 275.9 | 523.6
2030 | 5 | 4 | 13 | 1384.5 | 934.9 | 1605.4 | 455.8 | 922.1 | 1319.9 | 920 | 285 | 601.7 | 4664.3 | 2030.8 | 2030 | 5 | 4 | 13 | 322.7 | 379.3 | 677.3 | 62.7 | 480.3 | 493.4 | 449.6 | 61.4 | 72.3 | 276 | 523.8
2030 | 5 | 4 | 14 | 1382.1 | 924.7 | 1575 | 453.7 | 896.6 | 1301.7 | 917.4 | 282.5 | 595.2 | 4634 | 2023.6 | 2030 | 5 | 4 | 14 | 299.3 | 351.8 | 628.3 | 58.1 | 445.6 | 457.7 | 417.1 | 57 | 67 | 256 | 485.9
2030 | 5 | 4 | 15 | 1390 | 907.5 | 1522.5 | 450.8 | 844.4 | 1267.3 | 912.5 | 279.3 | 581.5 | 4594.3 | 2012.5 | 2030 | 5 | 4 | 15 | 246.9 | 290.2 | 518.3 | 48 | 367.6 | 377.6 | 344.1 | 47 | 55.3 | 211.2 | 400.8
2030 | 5 | 4 | 16 | 1426.3 | 903.4 | 1489.1 | 449 | 798.2 | 1251.7 | 928.8 | 280 | 571.3 | 4577.9 | 2036.9 | 2030 | 5 | 4 | 16 | 188.1 | 221.1 | 394.8 | 36.5 | 280 | 287.7 | 262.1 | 35.8 | 42.1 | 160.9 | 305.4
2030 | 5 | 4 | 17 | 1503.8 | 922.6 | 1485.8 | 448.8 | 763.6 | 1265.1 | 971.7 | 287 | 573.1 | 4631.3 | 2119.6 | 2030 | 5 | 4 | 17 | 122.9 | 144.4 | 257.9 | 23.9 | 182.9 | 187.9 | 171.2 | 23.4 | 27.5 | 105.1 | 199.5
2030 | 5 | 4 | 18 | 1600 | 957.2 | 1502.8 | 451.4 | 740.4 | 1296.2 | 1029.2 | 296.9 | 579.5 | 4715.5 | 2236.1 | 2030 | 5 | 4 | 18 | 60.9 | 71.5 | 127.8 | 11.8 | 90.6 | 93.1 | 84.8 | 11.6 | 13.6 | 52.1 | 98.8
2030 | 5 | 4 | 19 | 1674.2 | 982.8 | 1519.7 | 453.3 | 726.7 | 1323.9 | 1080.2 | 306.3 | 589.1 | 4780.1 | 2330.9 | 2030 | 5 | 4 | 19 | 15.2 | 17.9 | 31.9 | 3 | 22.7 | 23.3 | 21.2 | 2.9 | 3.4 | 13 | 24.7
2030 | 5 | 4 | 20 | 1681 | 975.8 | 1511.5 | 452.6 | 714.5 | 1317.2 | 1087.5 | 306.5 | 585.4 | 4748.6 | 2332.9 | 2030 | 5 | 4 | 20 | 0 | 0 | 0 | 0 | 0 | 0 | 0 | 0 | 0 | 0 | 0
2030 | 5 | 4 | 21 | 1690.9 | 981.9 | 1522.7 | 453.2 | 717.7 | 1321.9 | 1095.9 | 307.4 | 584.5 | 4761.3 | 2350.4 | 2030 | 5 | 4 | 21 | 0 | 0 | 0 | 0 | 0 | 0 | 0 | 0 | 0 | 0 | 0
2030 | 5 | 4 | 22 | 1649.9 | 963.3 | 1484.4 | 451.5 | 698.9 | 1287.8 | 1057.9 | 299.1 | 569.2 | 4652 | 2266.3 | 2030 | 5 | 4 | 22 | 0 | 0 | 0 | 0 | 0 | 0 | 0 | 0 | 0 | 0 | 0
2030 | 5 | 4 | 23 | 1548.4 | 903.6 | 1389 | 444.4 | 653.7 | 1207.3 | 982.1 | 281.4 | 542.4 | 4441.6 | 2112.8 | 2030 | 5 | 4 | 23 | 0 | 0 | 0 | 0 | 0 | 0 | 0 | 0 | 0 | 0 | 0
2030 | 5 | 4 | 24 | 1432.7 | 835.3 | 1281.2 | 436.9 | 603.2 | 1114.6 | 894.8 | 260.3 | 506.2 | 4159.1 | 1927.6 | 2030 | 5 | 4 | 24 | 0 | 0 | 0 | 0 | 0 | 0 | 0 | 0 | 0 | 0 | 0
2030 | 5 | 5 | 1 | 1330.9 | 776.5 | 1187.9 | 427.6 | 557.8 | 1030.9 | 822.4 | 242.9 | 479 | 3964.5 | 1787.5 | 2030 | 5 | 5 | 1 | 0 | 0 | 0 | 0 | 0 | 0 | 0 | 0 | 0 | 0 | 0
2030 | 5 | 5 | 2 | 1283.7 | 747.8 | 1146 | 424 | 536.8 | 991 | 772.9 | 231.9 | 452.7 | 3764 | 1679.4 | 2030 | 5 | 5 | 2 | 0 | 0 | 0 | 0 | 0 | 0 | 0 | 0 | 0 | 0 | 0
2030 | 5 | 5 | 3 | 1199.6 | 694.2 | 1067.9 | 418.7 | 499.3 | 923.5 | 709.8 | 214.6 | 417.5 | 3483 | 1548.1 | 2030 | 5 | 5 | 3 | 0 | 0 | 0 | 0 | 0 | 0 | 0 | 0 | 0 | 0 | 0
2030 | 5 | 5 | 4 | 1206.5 | 695.8 | 1074.3 | 418.8 | 501.1 | 926.6 | 703.1 | 213.6 | 412.2 | 3458.3 | 1527 | 2030 | 5 | 5 | 4 | 0 | 0 | 0 | 0 | 0 | 0 | 0 | 0 | 0 | 0 | 0
2030 | 5 | 5 | 5 | 1202.8 | 692.2 | 1072 | 418.7 | 498.7 | 921.7 | 693.3 | 211.3 | 404.3 | 3405.4 | 1506.6 | 2030 | 5 | 5 | 5 | 0 | 0 | 0 | 0 | 0 | 0 | 0 | 0 | 0 | 0 | 0
2030 | 5 | 5 | 6 | 1212.3 | 701.1 | 1099.5 | 420.6 | 516.7 | 936.7 | 697.2 | 213.5 | 403.5 | 3398.8 | 1504.9 | 2030 | 5 | 5 | 6 | 13 | 15.3 | 27.4 | 2.5 | 19.4 | 19.9 | 18.2 | 2.5 | 2.9 | 11.2 | 21.2
2030 | 5 | 5 | 7 | 1229.6 | 720.5 | 1171.2 | 425.1 | 573.8 | 984.7 | 716.2 | 220.6 | 416 | 3471.1 | 1530 | 2030 | 5 | 5 | 7 | 59.5 | 69.9 | 124.9 | 11.6 | 88.6 | 91 | 82.9 | 11.3 | 13.3 | 50.9 | 96.6
2030 | 5 | 5 | 8 | 1277.6 | 770.6 | 1293.1 | 432.5 | 666.5 | 1075.1 | 766.4 | 236 | 449.6 | 3671.5 | 1619.9 | 2030 | 5 | 5 | 8 | 126.5 | 148.7 | 265.6 | 24.6 | 188.4 | 193.5 | 176.3 | 24.1 | 28.3 | 108.2 | 205.4
2030 | 5 | 5 | 9 | 1331.6 | 826.3 | 1410.6 | 440.5 | 754.8 | 1166.8 | 824.4 | 252.7 | 489.8 | 3925.9 | 1743.1 | 2030 | 5 | 5 | 9 | 186.7 | 219.5 | 392 | 36.3 | 278 | 285.6 | 260.2 | 35.5 | 41.8 | 159.7 | 303.1
2030 | 5 | 5 | 10 | 1363.8 | 863.8 | 1491.1 | 446.5 | 818.2 | 1229.8 | 864.5 | 265.3 | 527.5 | 4160.8 | 1843.4 | 2030 | 5 | 5 | 10 | 233 | 273.8 | 489 | 45.3 | 346.8 | 356.2 | 324.6 | 44.3 | 52.2 | 199.2 | 378.2
2030 | 5 | 5 | 11 | 1361.7 | 886.3 | 1541.7 | 449.6 | 868.2 | 1266.7 | 884.8 | 272.4 | 557.7 | 4344.6 | 1910.8 | 2030 | 5 | 5 | 11 | 280.8 | 330 | 589.4 | 54.5 | 418 | 429.4 | 391.3 | 53.4 | 62.9 | 240.2 | 455.8
2030 | 5 | 5 | 12 | 1357.1 | 901.2 | 1568.6 | 451.5 | 897 | 1286.8 | 901.2 | 276.2 | 575.6 | 4462.2 | 1948.4 | 2030 | 5 | 5 | 12 | 310.2 | 364.6 | 651.1 | 60.3 | 461.7 | 474.3 | 432.2 | 59 | 69.5 | 265.3 | 503.5
2030 | 5 | 5 | 13 | 1368.9 | 911 | 1572.1 | 451.6 | 897.9 | 1295.2 | 917.3 | 278.9 | 584.6 | 4534 | 1986.3 | 2030 | 5 | 5 | 13 | 305.9 | 359.6 | 642.2 | 59.4 | 455.4 | 467.9 | 426.3 | 58.2 | 68.5 | 261.7 | 496.7
2030 | 5 | 5 | 14 | 1386.1 | 908.1 | 1543.4 | 449.8 | 865.4 | 1280.8 | 923.3 | 279.1 | 582.3 | 4554.8 | 1997.6 | 2030 | 5 | 5 | 14 | 268.3 | 315.4 | 563.2 | 52.1 | 399.4 | 410.3 | 373.9 | 51.1 | 60.1 | 229.5 | 435.6
2030 | 5 | 5 | 15 | 1393.3 | 898.3 | 1510.6 | 447.5 | 831.5 | 1259.5 | 928.2 | 277.7 | 574.6 | 4548.9 | 2000.8 | 2030 | 5 | 5 | 15 | 233.5 | 274.5 | 490.2 | 45.4 | 347.6 | 357.1 | 325.4 | 44.4 | 52.3 | 199.7 | 379.1
2030 | 5 | 5 | 16 | 1431.1 | 898.7 | 1488.1 | 446.8 | 795.2 | 1252 | 951 | 279.8 | 569.1 | 4564.4 | 2035.5 | 2030 | 5 | 5 | 16 | 183.4 | 215.6 | 385 | 35.6 | 273 | 280.5 | 255.6 | 34.9 | 41.1 | 156.9 | 297.7
2030 | 5 | 5 | 17 | 1514.2 | 923.3 | 1493.9 | 447.7 | 766.8 | 1272.4 | 1000.4 | 288.3 | 574.4 | 4643 | 2127.8 | 2030 | 5 | 5 | 17 | 121.7 | 143.1 | 255.5 | 23.6 | 181.2 | 186.2 | 169.6 | 23.2 | 27.3 | 104.1 | 197.6
2030 | 5 | 5 | 18 | 1614.2 | 961.6 | 1515.6 | 450.5 | 745 | 1305.3 | 1062 | 299.7 | 582.9 | 4747 | 2252.6 | 2030 | 5 | 5 | 18 | 59.2 | 69.5 | 124.2 | 11.5 | 88.1 | 90.5 | 82.4 | 11.3 | 13.2 | 50.6 | 96
2030 | 5 | 5 | 19 | 1688 | 987.1 | 1534.3 | 452.4 | 732.9 | 1333.8 | 1109.4 | 309.1 | 593.4 | 4818.7 | 2347 | 2030 | 5 | 5 | 19 | 15.3 | 18 | 32.2 | 3 | 22.8 | 23.4 | 21.4 | 2.9 | 3.4 | 13.1 | 24.9
2030 | 5 | 5 | 20 | 1703.4 | 985.4 | 1533.8 | 452.4 | 724.1 | 1333.9 | 1117 | 311.1 | 593.5 | 4819 | 2366 | 2030 | 5 | 5 | 20 | 0 | 0 | 0 | 0 | 0 | 0 | 0 | 0 | 0 | 0 | 0
2030 | 5 | 5 | 21 | 1711 | 992.4 | 1542.1 | 452.6 | 726.4 | 1337.2 | 1121 | 312.3 | 595.6 | 4858.2 | 2391.9 | 2030 | 5 | 5 | 21 | 0 | 0 | 0 | 0 | 0 | 0 | 0 | 0 | 0 | 0 | 0
2030 | 5 | 5 | 22 | 1656.7 | 969.1 | 1490.2 | 450 | 701.7 | 1293.2 | 1070.1 | 302.2 | 580.3 | 4748.6 | 2293.6 | 2030 | 5 | 5 | 22 | 0 | 0 | 0 | 0 | 0 | 0 | 0 | 0 | 0 | 0 | 0
2030 | 5 | 5 | 23 | 1538.3 | 901.9 | 1377.8 | 441.2 | 649.1 | 1200.2 | 981.2 | 281.4 | 548.7 | 4496.9 | 2109.9 | 2030 | 5 | 5 | 23 | 0 | 0 | 0 | 0 | 0 | 0 | 0 | 0 | 0 | 0 | 0
2030 | 5 | 5 | 24 | 1416.9 | 832.1 | 1264.5 | 433.3 | 596.2 | 1103.3 | 884.6 | 258.2 | 506.3 | 4160 | 1899.8 | 2030 | 5 | 5 | 24 | 0 | 0 | 0 | 0 | 0 | 0 | 0 | 0 | 0 | 0 | 0
2030 | 5 | 6 | 1 | 1339.1 | 785.7 | 1192.6 | 426.9 | 560.8 | 1038.5 | 808.6 | 242.4 | 476.7 | 3944.6 | 1751.2 | 2030 | 5 | 6 | 1 | 0 | 0 | 0 | 0 | 0 | 0 | 0 | 0 | 0 | 0 | 0
2030 | 5 | 6 | 2 | 1277.9 | 748.7 | 1138 | 422.8 | 533.9 | 987.6 | 753.1 | 228.9 | 445.6 | 3702.9 | 1635.6 | 2030 | 5 | 6 | 2 | 0 | 0 | 0 | 0 | 0 | 0 | 0 | 0 | 0 | 0 | 0
2030 | 5 | 6 | 3 | 1256.8 | 731.4 | 1118.5 | 421.2 | 523.1 | 968.6 | 727 | 222.7 | 430.7 | 3597.6 | 1577 | 2030 | 5 | 6 | 3 | 0 | 0 | 0 | 0 | 0 | 0 | 0 | 0 | 0 | 0 | 0
2030 | 5 | 6 | 4 | 1244.8 | 724 | 1107.6 | 419.8 | 516.9 | 957.1 | 710.6 | 218.8 | 420.4 | 3529.3 | 1542.1 | 2030 | 5 | 6 | 4 | 0 | 0 | 0 | 0 | 0 | 0 | 0 | 0 | 0 | 0 | 0
2030 | 5 | 6 | 5 | 1272.1 | 740.9 | 1135.3 | 422.5 | 527.9 | 975.7 | 714.9 | 222.3 | 422.1 | 3560.7 | 1559.8 | 2030 | 5 | 6 | 5 | 0 | 0 | 0 | 0 | 0 | 0 | 0 | 0 | 0 | 0 | 0
2030 | 5 | 6 | 6 | 1356.3 | 799 | 1233.1 | 429.5 | 577.6 | 1047.8 | 758.1 | 238.1 | 445.9 | 3768.2 | 1643.4 | 2030 | 5 | 6 | 6 | 13.2 | 15.5 | 27.6 | 2.6 | 19.6 | 20.1 | 18.3 | 2.5 | 2.9 | 11.3 | 21.4
2030 | 5 | 6 | 7 | 1489.7 | 888.2 | 1412.6 | 442.7 | 682.7 | 1184 | 835.1 | 266.8 | 498.9 | 4194.2 | 1801.4 | 2030 | 5 | 6 | 7 | 58.5 | 68.7 | 122.7 | 11.4 | 87 | 89.4 | 81.5 | 11.1 | 13.1 | 50 | 94.9
2030 | 5 | 6 | 8 | 1584.7 | 971.4 | 1572.2 | 454.4 | 792.7 | 1310.7 | 912.3 | 293.6 | 566 | 4688.6 | 1973.7 | 2030 | 5 | 6 | 8 | 123.7 | 145.4 | 259.6 | 24 | 184.1 | 189.1 | 172.3 | 23.5 | 27.7 | 105.8 | 200.8
2030 | 5 | 6 | 9 | 1597.8 | 1017.4 | 1659.6 | 457.2 | 872.9 | 1379 | 958.4 | 308.2 | 616.4 | 5023.3 | 2083.2 | 2030 | 5 | 6 | 9 | 193 | 226.9 | 405.2 | 37.5 | 287.3 | 295.2 | 269 | 36.7 | 43.2 | 165.1 | 313.3
2030 | 5 | 6 | 10 | 1587.8 | 1041 | 1713.4 | 462.3 | 931 | 1419.2 | 978.6 | 316.8 | 655 | 5252.8 | 2149.3 | 2030 | 5 | 6 | 10 | 251 | 295.1 | 526.9 | 48.8 | 373.7 | 383.9 | 349.8 | 47.8 | 56.2 | 214.7 | 407.5
2030 | 5 | 6 | 11 | 1575.4 | 1057.8 | 1752.6 | 464.3 | 975 | 1447 | 989.1 | 321.1 | 677.8 | 5373 | 2193.5 | 2030 | 5 | 6 | 11 | 297.5 | 349.7 | 624.4 | 57.8 | 442.8 | 454.9 | 414.5 | 56.6 | 66.6 | 254.4 | 482.9
2030 | 5 | 6 | 12 | 1561.9 | 1064 | 1764 | 464.5 | 992.6 | 1454.2 | 996.7 | 322.1 | 687.7 | 5429.7 | 2206.4 | 2030 | 5 | 6 | 12 | 319.6 | 375.6 | 670.8 | 62.1 | 475.7 | 488.7 | 445.3 | 60.8 | 71.6 | 273.3 | 518.8
2030 | 5 | 6 | 13 | 1557.9 | 1062.7 | 1757.4 | 464.4 | 990.9 | 1453 | 1002 | 322.2 | 691.6 | 5452.7 | 2212.4 | 2030 | 5 | 6 | 13 | 319.1 | 375.1 | 669.8 | 62 | 475 | 488 | 444.7 | 60.7 | 71.5 | 272.9 | 518
2030 | 5 | 6 | 14 | 1564.7 | 1063 | 1749.6 | 464 | 981.9 | 1450.7 | 1008.9 | 322.5 | 691 | 5459.4 | 2218 | 2030 | 5 | 6 | 14 | 307.7 | 361.6 | 645.8 | 59.8 | 458 | 470.5 | 428.7 | 58.5 | 68.9 | 263.1 | 499.5
2030 | 5 | 6 | 15 | 1571.9 | 1047.3 | 1701 | 461.3 | 933 | 1418.2 | 1013.2 | 320.1 | 680.3 | 5442 | 2217.1 | 2030 | 5 | 6 | 15 | 258.7 | 304.1 | 543 | 50.3 | 385.1 | 395.6 | 360.5 | 49.2 | 57.9 | 221.3 | 420
2030 | 5 | 6 | 16 | 1602.2 | 1038.4 | 1656.6 | 459.2 | 879.7 | 1395 | 1030.4 | 321 | 674.4 | 5468.5 | 2248.5 | 2030 | 5 | 6 | 16 | 195.7 | 230 | 410.7 | 38 | 291.2 | 299.2 | 272.6 | 37.2 | 43.8 | 167.3 | 317.6
2030 | 5 | 6 | 17 | 1669.8 | 1048 | 1640.1 | 458.9 | 837.7 | 1398.8 | 1073 | 327.1 | 677.4 | 5535 | 2332 | 2030 | 5 | 6 | 17 | 127.5 | 149.8 | 267.6 | 24.8 | 189.7 | 194.9 | 177.6 | 24.3 | 28.5 | 109 | 206.9
2030 | 5 | 6 | 18 | 1756.8 | 1072.3 | 1646.9 | 460.6 | 808.6 | 1420.8 | 1127.6 | 335 | 678.7 | 5577 | 2444.2 | 2030 | 5 | 6 | 18 | 63.3 | 74.4 | 132.8 | 12.3 | 94.2 | 96.8 | 88.2 | 12 | 14.2 | 54.1 | 102.7
2030 | 5 | 6 | 19 | 1824.9 | 1089 | 1658.8 | 461.8 | 791.5 | 1442.3 | 1173.8 | 340 | 670.7 | 5490.4 | 2538.9 | 2030 | 5 | 6 | 19 | 16.8 | 19.8 | 35.3 | 3.3 | 25 | 25.7 | 23.4 | 3.2 | 3.8 | 14.4 | 27.3
2030 | 5 | 6 | 20 | 1835.3 | 1081.2 | 1652.1 | 461.3 | 779.3 | 1437.4 | 1182.6 | 338.8 | 659.2 | 5392.5 | 2542.6 | 2030 | 5 | 6 | 20 | 0.1 | 0.1 | 0.2 | 0 | 0.2 | 0.2 | 0.2 | 0 | 0 | 0.1 | 0.2
2030 | 5 | 6 | 21 | 1832.4 | 1079.5 | 1650.3 | 461.3 | 776.9 | 1432.6 | 1183.3 | 336 | 649 | 5323.5 | 2542 | 2030 | 5 | 6 | 21 | 0 | 0 | 0 | 0 | 0 | 0 | 0 | 0 | 0 | 0 | 0
2030 | 5 | 6 | 22 | 1764.4 | 1044.6 | 1584.7 | 457.5 | 746.3 | 1378.5 | 1125.5 | 321.8 | 623.4 | 5124.5 | 2412.1 | 2030 | 5 | 6 | 22 | 0 | 0 | 0 | 0 | 0 | 0 | 0 | 0 | 0 | 0 | 0
2030 | 5 | 6 | 23 | 1623.2 | 959.1 | 1451.1 | 446.5 | 684.1 | 1268 | 1020.6 | 295.8 | 579.7 | 4766.9 | 2184.3 | 2030 | 5 | 6 | 23 | 0 | 0 | 0 | 0 | 0 | 0 | 0 | 0 | 0 | 0 | 0
2030 | 5 | 6 | 24 | 1481.5 | 876.7 | 1320 | 437.1 | 622.8 | 1155 | 913.3 | 268.4 | 527.1 | 4341.9 | 1945 | 2030 | 5 | 6 | 24 | 0 | 0 | 0 | 0 | 0 | 0 | 0 | 0 | 0 | 0 | 0
2030 | 5 | 7 | 1 | 1389.7 | 811.3 | 1230.2 | 431.4 | 578 | 1069.8 | 825.9 | 247.8 | 482.1 | 3991.7 | 1773 | 2030 | 5 | 7 | 1 | 0 | 0 | 0 | 0 | 0 | 0 | 0 | 0 | 0 | 0 | 0
2030 | 5 | 7 | 2 | 1325.3 | 773 | 1172.5 | 427.7 | 549.7 | 1016.4 | 769.1 | 233.3 | 448.6 | 3728.4 | 1655.1 | 2030 | 5 | 7 | 2 | 0 | 0 | 0 | 0 | 0 | 0 | 0 | 0 | 0 | 0 | 0
2030 | 5 | 7 | 3 | 1298.9 | 750.8 | 1148.2 | 425.9 | 536.6 | 993.3 | 741.9 | 226.5 | 432.6 | 3614.8 | 1591.6 | 2030 | 5 | 7 | 3 | 0 | 0 | 0 | 0 | 0 | 0 | 0 | 0 | 0 | 0 | 0
2030 | 5 | 7 | 4 | 1283.6 | 741.3 | 1134 | 424.9 | 529 | 979.4 | 724 | 221.8 | 421.3 | 3537.7 | 1555.8 | 2030 | 5 | 7 | 4 | 0 | 0 | 0 | 0 | 0 | 0 | 0 | 0 | 0 | 0 | 0
2030 | 5 | 7 | 5 | 1307.9 | 756 | 1158.5 | 427.1 | 538.6 | 995.7 | 727.6 | 224.7 | 422.1 | 3560.6 | 1571.2 | 2030 | 5 | 7 | 5 | 0 | 0 | 0 | 0 | 0 | 0 | 0 | 0 | 0 | 0 | 0
2030 | 5 | 7 | 6 | 1391.9 | 812.5 | 1257.5 | 434.2 | 589.3 | 1068.6 | 771.3 | 240.6 | 446.2 | 3768.7 | 1656.1 | 2030 | 5 | 7 | 6 | 14.2 | 16.7 | 29.8 | 2.8 | 21.1 | 21.7 | 19.8 | 2.7 | 3.2 | 12.1 | 23
2030 | 5 | 7 | 7 | 1526 | 901.3 | 1443.1 | 447.1 | 699.8 | 1209 | 849.8 | 270.4 | 502.6 | 4220.2 | 1816.2 | 2030 | 5 | 7 | 7 | 64.3 | 75.6 | 135 | 12.5 | 95.7 | 98.3 | 89.6 | 12.2 | 14.4 | 55 | 104.4
2030 | 5 | 7 | 8 | 1611.4 | 982.9 | 1602.4 | 457.8 | 813.5 | 1333.7 | 925.6 | 297.1 | 571.9 | 4726.7 | 1986.7 | 2030 | 5 | 7 | 8 | 136.7 | 160.7 | 287 | 26.6 | 203.5 | 209.1 | 190.5 | 26 | 30.6 | 116.9 | 222
2030 | 5 | 7 | 9 | 1610.3 | 1025.1 | 1683.6 | 460.9 | 893.9 | 1395.1 | 965.4 | 310.6 | 622.5 | 5055.3 | 2085.2 | 2030 | 5 | 7 | 9 | 211.7 | 248.8 | 444.3 | 41.1 | 315.1 | 323.7 | 295 | 40.3 | 47.4 | 181 | 343.6
2030 | 5 | 7 | 10 | 1592.2 | 1042.8 | 1723.7 | 463.8 | 942.2 | 1424.3 | 979.5 | 317.5 | 657.8 | 5263.4 | 2139.5 | 2030 | 5 | 7 | 10 | 263.7 | 310 | 553.6 | 51.2 | 392.6 | 403.3 | 367.5 | 50.2 | 59.1 | 225.6 | 428.1
2030 | 5 | 7 | 11 | 1578 | 1055.5 | 1754.5 | 464.6 | 979.1 | 1445.8 | 984.8 | 320.7 | 677.3 | 5362.2 | 2175.6 | 2030 | 5 | 7 | 11 | 304.1 | 357.5 | 638.4 | 59.1 | 452.7 | 465.1 | 423.8 | 57.9 | 68.1 | 260.1 | 493.7
2030 | 5 | 7 | 12 | 1554.2 | 1060.6 | 1774 | 466.1 | 1008.9 | 1457 | 990.6 | 321.3 | 688.2 | 5410.1 | 2187 | 2030 | 5 | 7 | 12 | 341.8 | 401.7 | 717.4 | 66.4 | 508.7 | 522.6 | 476.2 | 65 | 76.5 | 292.3 | 554.8
2030 | 5 | 7 | 13 | 1550.8 | 1056.8 | 1761 | 465.2 | 1000.5 | 1451.1 | 994.1 | 321.2 | 690.7 | 5427.8 | 2191.3 | 2030 | 5 | 7 | 13 | 334.8 | 393.5 | 702.7 | 65 | 498.4 | 512 | 466.5 | 63.7 | 75 | 286.3 | 543.5
2030 | 5 | 7 | 14 | 1571.1 | 1053.3 | 1736.4 | 464.1 | 969.8 | 1439 | 997.7 | 321.4 | 686.3 | 5429.9 | 2190.5 | 2030 | 5 | 7 | 14 | 297.4 | 349.5 | 624.2 | 57.8 | 442.7 | 454.7 | 414.4 | 56.6 | 66.6 | 254.3 | 482.7
2030 | 5 | 7 | 15 | 1578.8 | 1037.8 | 1686.8 | 461.7 | 920 | 1406.7 | 999.2 | 318.7 | 675 | 5408 | 2193.2 | 2030 | 5 | 7 | 15 | 247.5 | 290.9 | 519.5 | 48.1 | 368.4 | 378.5 | 344.9 | 47.1 | 55.4 | 211.7 | 401.8
2030 | 5 | 7 | 16 | 1602.2 | 1031.5 | 1649.8 | 460 | 876.2 | 1386.4 | 1017.3 | 319.6 | 669.8 | 5428 | 2229.6 | 2030 | 5 | 7 | 16 | 195.9 | 230.2 | 411.2 | 38.1 | 291.6 | 299.5 | 273 | 37.3 | 43.9 | 167.5 | 318
2030 | 5 | 7 | 17 | 1669.9 | 1041.2 | 1634.7 | 459 | 835.5 | 1391.3 | 1060.9 | 325.7 | 673.2 | 5496.7 | 2316.2 | 2030 | 5 | 7 | 17 | 129.1 | 151.7 | 270.9 | 25.1 | 192.1 | 197.4 | 179.8 | 24.6 | 28.9 | 110.4 | 209.5
2030 | 5 | 7 | 18 | 1756.9 | 1065.1 | 1639.5 | 460.4 | 804.7 | 1412.2 | 1115 | 333.7 | 674.9 | 5544 | 2427.6 | 2030 | 5 | 7 | 18 | 63.3 | 74.4 | 132.8 | 12.3 | 94.2 | 96.8 | 88.2 | 12 | 14.2 | 54.1 | 102.7
2030 | 5 | 7 | 19 | 1826.9 | 1082.2 | 1652.4 | 462 | 787.7 | 1435 | 1161.9 | 338.9 | 666.8 | 5457.1 | 2523.4 | 2030 | 5 | 7 | 19 | 16.1 | 19 | 33.9 | 3.1 | 24 | 24.7 | 22.5 | 3.1 | 3.6 | 13.8 | 26.2
2030 | 5 | 7 | 20 | 1836.7 | 1073.8 | 1646.4 | 462.2 | 776 | 1429.7 | 1170.5 | 337.6 | 655 | 5356.1 | 2527 | 2030 | 5 | 7 | 20 | 0 | 0 | 0 | 0 | 0 | 0 | 0 | 0 | 0 | 0 | 0
2030 | 5 | 7 | 21 | 1835.2 | 1072.3 | 1646.4 | 462.3 | 774.2 | 1425.9 | 1172.9 | 334.9 | 644.5 | 5283.8 | 2526.9 | 2030 | 5 | 7 | 21 | 0 | 0 | 0 | 0 | 0 | 0 | 0 | 0 | 0 | 0 | 0
2030 | 5 | 7 | 22 | 1770.1 | 1038.3 | 1583.9 | 458.5 | 744.9 | 1373.9 | 1117.1 | 321.2 | 619 | 5085.6 | 2399.3 | 2030 | 5 | 7 | 22 | 0 | 0 | 0 | 0 | 0 | 0 | 0 | 0 | 0 | 0 | 0
2030 | 5 | 7 | 23 | 1630.2 | 954.7 | 1451.3 | 448.3 | 683.2 | 1264.5 | 1014.6 | 295.4 | 575.7 | 4732.2 | 2176.4 | 2030 | 5 | 7 | 23 | 0 | 0 | 0 | 0 | 0 | 0 | 0 | 0 | 0 | 0 | 0
2030 | 5 | 7 | 24 | 1489.5 | 873.6 | 1320.3 | 439 | 622.2 | 1152.4 | 907 | 267.9 | 523.3 | 4308.4 | 1939 | 2030 | 5 | 7 | 24 | 0 | 0 | 0 | 0 | 0 | 0 | 0 | 0 | 0 | 0 | 0
2030 | 5 | 8 | 1 | 1401 | 819.8 | 1236.3 | 430.1 | 582 | 1080.2 | 827.9 | 248.8 | 486.7 | 4031.5 | 1779.5 | 2030 | 5 | 8 | 1 | 0 | 0 | 0 | 0 | 0 | 0 | 0 | 0 | 0 | 0 | 0
2030 | 5 | 8 | 2 | 1333 | 775.5 | 1175.4 | 425.4 | 552.2 | 1024 | 770.2 | 233.9 | 452.8 | 3764.6 | 1660.2 | 2030 | 5 | 8 | 2 | 0 | 0 | 0 | 0 | 0 | 0 | 0 | 0 | 0 | 0 | 0
2030 | 5 | 8 | 3 | 1304.7 | 756 | 1149.3 | 423.3 | 538.3 | 999.5 | 741.1 | 226.6 | 435.7 | 3641.5 | 1599.9 | 2030 | 5 | 8 | 3 | 0 | 0 | 0 | 0 | 0 | 0 | 0 | 0 | 0 | 0 | 0
2030 | 5 | 8 | 4 | 1285.2 | 744.3 | 1131.9 | 421.8 | 529 | 982.1 | 722.5 | 221.7 | 424.5 | 3565.8 | 1561.7 | 2030 | 5 | 8 | 4 | 0 | 0 | 0 | 0 | 0 | 0 | 0 | 0 | 0 | 0 | 0
2030 | 5 | 8 | 5 | 1305.5 | 757.5 | 1153.4 | 423.4 | 537.2 | 995.2 | 725.2 | 224.2 | 424.6 | 3582.5 | 1576 | 2030 | 5 | 8 | 5 | 0.1 | 0.1 | 0.2 | 0 | 0.2 | 0.2 | 0.2 | 0 | 0 | 0.1 | 0.2
2030 | 5 | 8 | 6 | 1380.9 | 810.5 | 1245.6 | 429.6 | 585.4 | 1062.3 | 766.7 | 239 | 447.5 | 3779.5 | 1657.5 | 2030 | 5 | 8 | 6 | 15.3 | 18 | 32.2 | 3 | 22.8 | 23.4 | 21.4 | 2.9 | 3.4 | 13.1 | 24.9
2030 | 5 | 8 | 7 | 1504 | 895.4 | 1418.3 | 442.3 | 690.4 | 1194.6 | 843.6 | 267 | 503.5 | 4226.8 | 1812.4 | 2030 | 5 | 8 | 7 | 65 | 76.4 | 136.4 | 12.6 | 96.7 | 99.4 | 90.6 | 12.4 | 14.6 | 55.6 | 105.5
2030 | 5 | 8 | 8 | 1583.6 | 970.6 | 1567.2 | 452.4 | 797.1 | 1311.7 | 915.7 | 292.6 | 571.6 | 4726.6 | 1975.7 | 2030 | 5 | 8 | 8 | 133.3 | 156.7 | 279.8 | 25.9 | 198.4 | 203.8 | 185.7 | 25.4 | 29.9 | 114 | 216.4
2030 | 5 | 8 | 9 | 1587.2 | 1012.8 | 1647.7 | 454.6 | 875.3 | 1374 | 956.7 | 306.4 | 622.7 | 5064.7 | 2075.4 | 2030 | 5 | 8 | 9 | 204.3 | 240.2 | 428.9 | 39.7 | 304.2 | 312.5 | 284.8 | 38.9 | 45.8 | 174.8 | 331.7
2030 | 5 | 8 | 10 | 1568.4 | 1034 | 1694.2 | 458.4 | 930 | 1407.4 | 972.5 | 313.8 | 659.8 | 5282.1 | 2129.7 | 2030 | 5 | 8 | 10 | 262.6 | 308.6 | 551.2 | 51 | 390.9 | 401.6 | 365.9 | 50 | 58.8 | 224.6 | 426.3
2030 | 5 | 8 | 11 | 1553.1 | 1051.4 | 1730 | 460.5 | 972 | 1432.2 | 978.3 | 317.6 | 681.6 | 5395.4 | 2167.3 | 2030 | 5 | 8 | 11 | 308.2 | 362.3 | 647 | 59.9 | 458.8 | 471.4 | 429.5 | 58.7 | 69 | 263.6 | 500.4
2030 | 5 | 8 | 12 | 1534.6 | 1057.8 | 1745.8 | 460.9 | 995.7 | 1441.3 | 984.2 | 318.8 | 692.8 | 5453.4 | 2179.8 | 2030 | 5 | 8 | 12 | 337.9 | 397.1 | 709.2 | 65.6 | 503 | 516.7 | 470.8 | 64.3 | 75.7 | 289 | 548.5
2030 | 5 | 8 | 13 | 1530.5 | 1057.3 | 1742.8 | 461 | 996.3 | 1441.4 | 992.7 | 319.5 | 698.4 | 5489.4 | 2195 | 2030 | 5 | 8 | 13 | 339.7 | 399.3 | 713.1 | 66 | 505.7 | 519.5 | 473.4 | 64.6 | 76.1 | 290.5 | 551.5
2030 | 5 | 8 | 14 | 1555.3 | 1057.4 | 1721.1 | 460.1 | 966 | 1431.7 | 1004.3 | 320.8 | 696 | 5510.3 | 2210.8 | 2030 | 5 | 8 | 14 | 300.9 | 353.7 | 631.7 | 58.5 | 447.9 | 460.2 | 419.3 | 57.3 | 67.4 | 257.4 | 488.5
2030 | 5 | 8 | 15 | 1570.5 | 1045.5 | 1677.8 | 457.4 | 918.5 | 1403.8 | 1015.7 | 319.6 | 686.9 | 5508.9 | 2229.5 | 2030 | 5 | 8 | 15 | 250 | 293.9 | 524.8 | 48.6 | 372.2 | 382.3 | 348.4 | 47.6 | 56 | 213.8 | 405.8
2030 | 5 | 8 | 16 | 1599.4 | 1039.2 | 1644.9 | 456 | 875.7 | 1386.9 | 1037.2 | 321.4 | 683.2 | 5543.3 | 2275.2 | 2030 | 5 | 8 | 16 | 197.1 | 231.7 | 413.8 | 38.3 | 293.5 | 301.5 | 274.7 | 37.5 | 44.2 | 168.6 | 320
2030 | 5 | 8 | 17 | 1664.1 | 1045.3 | 1630.9 | 455.6 | 836.9 | 1391.3 | 1079.5 | 327.5 | 686.7 | 5609.7 | 2360.6 | 2030 | 5 | 8 | 17 | 133.1 | 156.4 | 279.3 | 25.8 | 198.1 | 203.5 | 185.4 | 25.3 | 29.8 | 113.8 | 216
2030 | 5 | 8 | 18 | 1742.4 | 1058.2 | 1628.3 | 456.9 | 801.4 | 1403.6 | 1126.7 | 334.4 | 684.8 | 5626.9 | 2454.5 | 2030 | 5 | 8 | 18 | 66 | 77.6 | 138.6 | 12.8 | 98.3 | 101 | 92 | 12.6 | 14.8 | 56.5 | 107.2
2030 | 5 | 8 | 19 | 1804.4 | 1069.7 | 1634.6 | 458.1 | 780.9 | 1419.1 | 1167.5 | 338.3 | 673.9 | 5515.4 | 2538.8 | 2030 | 5 | 8 | 19 | 18.5 | 21.8 | 38.9 | 3.6 | 27.6 | 28.3 | 25.8 | 3.5 | 4.2 | 15.9 | 30.1
2030 | 5 | 8 | 20 | 1822.7 | 1068 | 1632.6 | 458 | 770 | 1419.4 | 1177.7 | 337.5 | 661.8 | 5414.8 | 2548.2 | 2030 | 5 | 8 | 20 | 0.1 | 0.1 | 0.2 | 0 | 0.2 | 0.2 | 0.2 | 0 | 0 | 0.1 | 0.2
2030 | 5 | 8 | 21 | 1828.7 | 1071.4 | 1638.5 | 458.5 | 771.3 | 1421.5 | 1183.1 | 335.5 | 652.1 | 5350.9 | 2556.8 | 2030 | 5 | 8 | 21 | 0 | 0 | 0 | 0 | 0 | 0 | 0 | 0 | 0 | 0 | 0
2030 | 5 | 8 | 22 | 1771.3 | 1042 | 1582 | 454.9 | 744.9 | 1376.1 | 1129.3 | 322.5 | 627.6 | 5160.8 | 2436.6 | 2030 | 5 | 8 | 22 | 0 | 0 | 0 | 0 | 0 | 0 | 0 | 0 | 0 | 0 | 0
2030 | 5 | 8 | 23 | 1633.6 | 957.6 | 1451.2 | 444.7 | 684.1 | 1268.3 | 1025.8 | 297 | 585.1 | 4814.1 | 2213.9 | 2030 | 5 | 8 | 23 | 0 | 0 | 0 | 0 | 0 | 0 | 0 | 0 | 0 | 0 | 0
2030 | 5 | 8 | 24 | 1491.7 | 875.7 | 1319.8 | 435.3 | 622.8 | 1155.1 | 917.6 | 269.9 | 533.7 | 4398.7 | 1974.2 | 2030 | 5 | 8 | 24 | 0 | 0 | 0 | 0 | 0 | 0 | 0 | 0 | 0 | 0 | 0
2030 | 5 | 9 | 1 | 1394.8 | 814.9 | 1234.2 | 432.3 | 580.1 | 1073.9 | 830 | 249.2 | 486.8 | 4032.6 | 1787.4 | 2030 | 5 | 9 | 1 | 0 | 0 | 0 | 0 | 0 | 0 | 0 | 0 | 0 | 0 | 0
2030 | 5 | 9 | 2 | 1331 | 777.6 | 1177 | 428 | 552 | 1021.1 | 773.2 | 234.6 | 452.6 | 3763.1 | 1667.6 | 2030 | 5 | 9 | 2 | 0 | 0 | 0 | 0 | 0 | 0 | 0 | 0 | 0 | 0 | 0
2030 | 5 | 9 | 3 | 1302.8 | 753.5 | 1150.9 | 426.2 | 538.2 | 996.6 | 744.8 | 227.3 | 435.6 | 3640.7 | 1598.9 | 2030 | 5 | 9 | 3 | 0 | 0 | 0 | 0 | 0 | 0 | 0 | 0 | 0 | 0 | 0
2030 | 5 | 9 | 4 | 1285.6 | 743.3 | 1135.6 | 424.9 | 529.8 | 981.1 | 726.2 | 222.4 | 423.2 | 3553.5 | 1559.5 | 2030 | 5 | 9 | 4 | 0 | 0 | 0 | 0 | 0 | 0 | 0 | 0 | 0 | 0 | 0
2030 | 5 | 9 | 5 | 1308.7 | 757.4 | 1159.2 | 427 | 539.1 | 996.6 | 728 | 224.9 | 423 | 3567.5 | 1572.6 | 2030 | 5 | 9 | 5 | 0.2 | 0.3 | 0.5 | 0 | 0.3 | 0.3 | 0.3 | 0 | 0.1 | 0.2 | 0.4
2030 | 5 | 9 | 6 | 1388.5 | 811.1 | 1255.8 | 434 | 589.1 | 1066.8 | 768.7 | 240.2 | 445.5 | 3762.4 | 1654 | 2030 | 5 | 9 | 6 | 15.2 | 17.9 | 31.9 | 3 | 22.7 | 23.3 | 21.2 | 2.9 | 3.4 | 13 | 24.7
2030 | 5 | 9 | 7 | 1520.8 | 898.8 | 1439 | 446.9 | 698.3 | 1205.4 | 848 | 269.6 | 501.6 | 4209.4 | 1812.3 | 2030 | 5 | 9 | 7 | 65 | 76.4 | 136.4 | 12.6 | 96.7 | 99.4 | 90.6 | 12.4 | 14.6 | 55.6 | 105.5
2030 | 5 | 9 | 8 | 1610.6 | 980.1 | 1593.1 | 457.8 | 805.4 | 1327.7 | 923.8 | 296.1 | 569.5 | 4712.9 | 1981.4 | 2030 | 5 | 9 | 8 | 129.5 | 152.2 | 271.9 | 25.2 | 192.8 | 198.1 | 180.5 | 24.6 | 29 | 110.8 | 210.3
2030 | 5 | 9 | 9 | 1617.3 | 1020.8 | 1667.2 | 461.5 | 876 | 1385.6 | 963 | 309.5 | 617.7 | 5034.8 | 2076.3 | 2030 | 5 | 9 | 9 | 192.2 | 225.9 | 403.5 | 37.3 | 286.1 | 293.9 | 267.9 | 36.6 | 43.1 | 164.4 | 312
2030 | 5 | 9 | 10 | 1587.7 | 1041.1 | 1724.9 | 464.4 | 945.8 | 1424.8 | 976.7 | 316.6 | 656.2 | 5243.5 | 2130.5 | 2030 | 5 | 9 | 10 | 268.9 | 316 | 564.4 | 52.2 | 400.3 | 411.2 | 374.7 | 51.2 | 60.2 | 230 | 436.5
2030 | 5 | 9 | 11 | 1548.6 | 1056 | 1783.5 | 466.8 | 1019.3 | 1461.3 | 982.1 | 319.9 | 681.2 | 5341.1 | 2163.5 | 2030 | 5 | 9 | 11 | 353.7 | 415.7 | 742.4 | 68.7 | 526.5 | 540.8 | 492.8 | 67.3 | 79.2 | 302.5 | 574.1
2030 | 5 | 9 | 12 | 1510 | 1062 | 1817.9 | 468.5 | 1069 | 1480 | 987.5 | 320.5 | 695 | 5386.8 | 2177.1 | 2030 | 5 | 9 | 12 | 415.9 | 488.9 | 873 | 80.8 | 619.1 | 636 | 579.5 | 79.1 | 93.2 | 355.7 | 675.2
2030 | 5 | 9 | 13 | 1495 | 1058.2 | 1816.4 | 468.2 | 1076.1 | 1479.8 | 991.1 | 320.3 | 699.8 | 5404.3 | 2183.5 | 2030 | 5 | 9 | 13 | 428 | 503.1 | 898.5 | 83.1 | 637.2 | 654.6 | 596.4 | 81.4 | 95.9 | 366.1 | 694.9
2030 | 5 | 9 | 14 | 1511.1 | 1055.1 | 1796.1 | 466.7 | 1051.2 | 1470.1 | 998.7 | 320.5 | 696.3 | 5406.1 | 2187.4 | 2030 | 5 | 9 | 14 | 398.1 | 467.9 | 835.6 | 77.3 | 592.5 | 608.7 | 554.7 | 75.7 | 89.2 | 340.5 | 646.2
2030 | 5 | 9 | 15 | 1498 | 1043 | 1774.5 | 465.2 | 1036.6 | 1453 | 1004.3 | 318.2 | 689.9 | 5381.8 | 2202.1 | 2030 | 5 | 9 | 15 | 389.4 | 457.7 | 817.3 | 75.6 | 579.6 | 595.4 | 542.6 | 74.1 | 87.2 | 333 | 632.1
2030 | 5 | 9 | 16 | 1539.6 | 1032.8 | 1710.8 | 462.1 | 959.9 | 1417.7 | 1021.9 | 318.5 | 679 | 5395.1 | 2237.5 | 2030 | 5 | 9 | 16 | 299.5 | 352.1 | 628.8 | 58.2 | 445.9 | 458.1 | 417.4 | 57 | 67.1 | 256.2 | 486.3
2030 | 5 | 9 | 17 | 1621 | 1038.5 | 1668.9 | 459.9 | 888.5 | 1406.8 | 1060.5 | 324 | 678.4 | 5466.6 | 2316.9 | 2030 | 5 | 9 | 17 | 198.3 | 233.1 | 416.2 | 38.5 | 295.2 | 303.2 | 276.3 | 37.7 | 44.4 | 169.6 | 321.9
2030 | 5 | 9 | 18 | 1724 | 1058 | 1647.7 | 460.4 | 826.4 | 1412.5 | 1111.9 | 331.4 | 675.2 | 5509.7 | 2417.5 | 2030 | 5 | 9 | 18 | 96.8 | 113.8 | 203.2 | 18.8 | 144.1 | 148 | 134.9 | 18.4 | 21.7 | 82.8 | 157.1
2030 | 5 | 9 | 19 | 1807.2 | 1074.1 | 1646.7 | 461.6 | 790.9 | 1427.8 | 1158.9 | 336.5 | 663.9 | 5419.2 | 2507.4 | 2030 | 5 | 9 | 19 | 26.9 | 31.6 | 56.4 | 5.2 | 40 | 41.1 | 37.5 | 5.1 | 6 | 23 | 43.6
2030 | 5 | 9 | 20 | 1825 | 1065.1 | 1635.8 | 461.3 | 771.2 | 1420.8 | 1168.7 | 335.3 | 649.9 | 5311.8 | 2511.3 | 2030 | 5 | 9 | 20 | 0.1 | 0.1 | 0.2 | 0 | 0.2 | 0.2 | 0.2 | 0 | 0 | 0.1 | 0.2
2030 | 5 | 9 | 21 | 1828.2 | 1065.6 | 1640.4 | 461.7 | 771.4 | 1420.2 | 1173.7 | 333.1 | 639.1 | 5237.1 | 2516.6 | 2030 | 5 | 9 | 21 | 0 | 0 | 0 | 0 | 0 | 0 | 0 | 0 | 0 | 0 | 0
2030 | 5 | 9 | 22 | 1769 | 1035 | 1583.3 | 458 | 744.5 | 1372.8 | 1120.2 | 320 | 614 | 5042.3 | 2396.9 | 2030 | 5 | 9 | 22 | 0 | 0 | 0 | 0 | 0 | 0 | 0 | 0 | 0 | 0 | 0
2030 | 5 | 9 | 23 | 1632.5 | 953.3 | 1454 | 448.2 | 684.2 | 1265.9 | 1020.3 | 295.1 | 572.6 | 4704.9 | 2179.9 | 2030 | 5 | 9 | 23 | 0 | 0 | 0 | 0 | 0 | 0 | 0 | 0 | 0 | 0 | 0
2030 | 5 | 9 | 24 | 1493.7 | 873.3 | 1324.9 | 439.1 | 624.1 | 1155.4 | 915.2 | 268.4 | 522.4 | 4300.8 | 1948.1 | 2030 | 5 | 9 | 24 | 0 | 0 | 0 | 0 | 0 | 0 | 0 | 0 | 0 | 0 | 0
2030 | 5 | 10 | 1 | 1403.1 | 820.3 | 1238.4 | 429 | 582.9 | 1081.8 | 836.8 | 250.6 | 493.3 | 4090.1 | 1819.3 | 2030 | 5 | 10 | 1 | 0 | 0 | 0 | 0 | 0 | 0 | 0 | 0 | 0 | 0 | 0
2030 | 5 | 10 | 2 | 1333.8 | 775.1 | 1176.2 | 423.8 | 552.5 | 1024.6 | 777.5 | 235.6 | 459.1 | 3820.4 | 1695.3 | 2030 | 5 | 10 | 2 | 0 | 0 | 0 | 0 | 0 | 0 | 0 | 0 | 0 | 0 | 0
2030 | 5 | 10 | 3 | 1303 | 754.6 | 1147.7 | 421.7 | 537.6 | 998.3 | 746.2 | 227.6 | 440.7 | 3684.7 | 1625.9 | 2030 | 5 | 10 | 3 | 0 | 0 | 0 | 0 | 0 | 0 | 0 | 0 | 0 | 0 | 0
2030 | 5 | 10 | 4 | 1282.8 | 741.4 | 1129.1 | 419.9 | 528 | 980.6 | 725.2 | 222.3 | 428.4 | 3599.9 | 1582.1 | 2030 | 5 | 10 | 4 | 0 | 0 | 0 | 0 | 0 | 0 | 0 | 0 | 0 | 0 | 0
2030 | 5 | 10 | 5 | 1302.4 | 752.8 | 1149 | 421.6 | 535.7 | 993.6 | 726.3 | 224.1 | 427.6 | 3607.8 | 1592.2 | 2030 | 5 | 10 | 5 | 0.2 | 0.3 | 0.5 | 0 | 0.3 | 0.3 | 0.3 | 0 | 0.1 | 0.2 | 0.4
2030 | 5 | 10 | 6 | 1368.6 | 802.5 | 1242.1 | 427.8 | 589 | 1060.1 | 764.9 | 238.1 | 450.1 | 3792.2 | 1667.8 | 2030 | 5 | 10 | 6 | 23.9 | 28.1 | 50.2 | 4.6 | 35.6 | 36.6 | 33.3 | 4.6 | 5.4 | 20.5 | 38.8
2030 | 5 | 10 | 7 | 1472.5 | 883.5 | 1425.4 | 440.6 | 710.6 | 1194.4 | 838.6 | 265.4 | 506.4 | 4217.6 | 1815.9 | 2030 | 5 | 10 | 7 | 96.5 | 113.4 | 202.5 | 18.7 | 143.6 | 147.5 | 134.4 | 18.4 | 21.6 | 82.5 | 156.6
2030 | 5 | 10 | 8 | 1540.3 | 962.2 | 1598.2 | 451.7 | 844.1 | 1325 | 912.5 | 291.5 | 577.3 | 4708.9 | 1986.7 | 2030 | 5 | 10 | 8 | 194.5 | 228.6 | 408.3 | 37.8 | 289.5 | 297.4 | 271 | 37 | 43.6 | 166.4 | 315.8
2030 | 5 | 10 | 9 | 1526.9 | 1013.2 | 1719.5 | 456.7 | 967.4 | 1411.8 | 960 | 306.6 | 634.9 | 5051.3 | 2106.6 | 2030 | 5 | 10 | 9 | 314.9 | 370.1 | 661 | 61.2 | 468.7 | 481.5 | 438.8 | 59.9 | 70.5 | 269.3 | 511.2
2030 | 5 | 10 | 10 | 1484.6 | 1044.4 | 1813.5 | 463.1 | 1076.2 | 1473.6 | 983.6 | 315.6 | 681.6 | 5283.6 | 2183.5 | 2030 | 5 | 10 | 10 | 433.5 | 509.6 | 910 | 84.2 | 645.3 | 663 | 604.1 | 82.5 | 97.1 | 370.8 | 703.8
2030 | 5 | 10 | 11 | 1446.4 | 1066 | 1880.7 | 466.5 | 1157.1 | 1515.5 | 996.5 | 320.2 | 710.7 | 5411.5 | 2237.2 | 2030 | 5 | 10 | 11 | 524.7 | 616.8 | 1101.4 | 101.9 | 781.1 | 802.4 | 731.2 | 99.8 | 117.5 | 448.8 | 851.8
2030 | 5 | 10 | 12 | 1419.1 | 1072.4 | 1903.6 | 467.3 | 1190.7 | 1527.3 | 1003.1 | 321.5 | 723.7 | 5471.6 | 2256.4 | 2030 | 5 | 10 | 12 | 567.2 | 666.7 | 1190.5 | 110.2 | 844.3 | 867.3 | 790.3 | 107.9 | 127 | 485.1 | 920.7
2030 | 5 | 10 | 13 | 1414.6 | 1068.4 | 1891.8 | 466.4 | 1183.6 | 1521.7 | 1007.7 | 321.6 | 727.6 | 5499.1 | 2266 | 2030 | 5 | 10 | 13 | 561.9 | 660.5 | 1179.5 | 109.2 | 836.4 | 859.3 | 783 | 106.9 | 125.9 | 480.6 | 912.2
2030 | 5 | 10 | 14 | 1441 | 1062.3 | 1852.8 | 464.5 | 1136.7 | 1500.8 | 1015.3 | 321.6 | 721.4 | 5506 | 2272.8 | 2030 | 5 | 10 | 14 | 506.9 | 595.8 | 1064 | 98.5 | 754.5 | 775.1 | 706.3 | 96.5 | 113.5 | 433.5 | 822.8
2030 | 5 | 10 | 15 | 1470.9 | 1042 | 1776.5 | 460.1 | 1052.3 | 1453.2 | 1021.5 | 318.9 | 704.8 | 5484.6 | 2276.5 | 2030 | 5 | 10 | 15 | 415.2 | 488.1 | 871.6 | 80.7 | 618.1 | 635 | 578.6 | 79 | 93 | 355.1 | 674.1
2030 | 5 | 10 | 16 | 1510.2 | 1027.6 | 1717.6 | 456.9 | 981 | 1420.7 | 1036 | 319.4 | 695.3 | 5502 | 2303.9 | 2030 | 5 | 10 | 16 | 331.6 | 389.7 | 696 | 64.4 | 493.6 | 507.1 | 462 | 63.1 | 74.3 | 283.6 | 538.3
2030 | 5 | 10 | 17 | 1588.5 | 1023.7 | 1664.3 | 454.4 | 900 | 1401 | 1067.9 | 323.6 | 690.8 | 5547.2 | 2366.4 | 2030 | 5 | 10 | 17 | 222.4 | 261.4 | 466.9 | 43.2 | 331.1 | 340.1 | 309.9 | 42.3 | 49.8 | 190.2 | 361.1
2030 | 5 | 10 | 18 | 1677.5 | 1026.4 | 1618.1 | 452.8 | 819.9 | 1386.5 | 1104.5 | 328.2 | 681 | 5546.2 | 2434.9 | 2030 | 5 | 10 | 18 | 109.3 | 128.4 | 229.4 | 21.2 | 162.7 | 167.1 | 152.3 | 20.8 | 24.5 | 93.5 | 177.4
2030 | 5 | 10 | 19 | 1745.5 | 1030.2 | 1593.5 | 452.3 | 768.6 | 1383 | 1140.3 | 330.4 | 664.2 | 5418.6 | 2507.5 | 2030 | 5 | 10 | 19 | 30.4 | 35.8 | 63.9 | 5.9 | 45.3 | 46.5 | 42.4 | 5.8 | 6.8 | 26 | 49.4
2030 | 5 | 10 | 20 | 1760.1 | 1021.9 | 1574.1 | 451.4 | 743.6 | 1371.4 | 1147.8 | 327.8 | 648 | 5293.7 | 2503 | 2030 | 5 | 10 | 20 | 0.2 | 0.3 | 0.5 | 0 | 0.3 | 0.3 | 0.3 | 0 | 0.1 | 0.2 | 0.4
2030 | 5 | 10 | 21 | 1766.4 | 1026.3 | 1580.5 | 452.1 | 744.9 | 1373.6 | 1154.4 | 325.4 | 636.3 | 5212.1 | 2505.8 | 2030 | 5 | 10 | 21 | 0 | 0 | 0 | 0 | 0 | 0 | 0 | 0 | 0 | 0 | 0
2030 | 5 | 10 | 22 | 1726.4 | 1007.4 | 1541.4 | 449.9 | 726.1 | 1341 | 1113.3 | 315.1 | 614.6 | 5047.2 | 2407 | 2030 | 5 | 10 | 22 | 0 | 0 | 0 | 0 | 0 | 0 | 0 | 0 | 0 | 0 | 0
2030 | 5 | 10 | 23 | 1612.4 | 936.4 | 1433.6 | 441.9 | 675.6 | 1251.2 | 1028.2 | 294.1 | 579.3 | 4764.1 | 2224.1 | 2030 | 5 | 10 | 23 | 0 | 0 | 0 | 0 | 0 | 0 | 0 | 0 | 0 | 0 | 0
2030 | 5 | 10 | 24 | 1482.2 | 858.8 | 1312.7 | 433.2 | 619.1 | 1147.1 | 929.8 | 269.8 | 535.2 | 4412.8 | 2011.8 | 2030 | 5 | 10 | 24 | 0 | 0 | 0 | 0 | 0 | 0 | 0 | 0 | 0 | 0 | 0
2030 | 5 | 11 | 1 | 1325.3 | 757.3 | 1177.2 | 426.8 | 551.9 | 1017.4 | 806.6 | 238.8 | 463.6 | 3830.6 | 1749.8 | 2030 | 5 | 11 | 1 | 0 | 0 | 0 | 0 | 0 | 0 | 0 | 0 | 0 | 0 | 0
2030 | 5 | 11 | 2 | 1257.6 | 718.6 | 1116.3 | 421.9 | 522.2 | 961.5 | 746.7 | 224.3 | 431.5 | 3579.2 | 1622 | 2030 | 5 | 11 | 2 | 0 | 0 | 0 | 0 | 0 | 0 | 0 | 0 | 0 | 0 | 0
2030 | 5 | 11 | 3 | 1224.9 | 693.8 | 1085.9 | 419.6 | 506.5 | 933.8 | 714.6 | 216.2 | 413.5 | 3448.3 | 1549 | 2030 | 5 | 11 | 3 | 0 | 0 | 0 | 0 | 0 | 0 | 0 | 0 | 0 | 0 | 0
2030 | 5 | 11 | 4 | 1199.6 | 678.3 | 1062.5 | 417.7 | 494.6 | 912 | 690.8 | 209.7 | 398.4 | 3337.8 | 1495.5 | 2030 | 5 | 11 | 4 | 0 | 0 | 0 | 0 | 0 | 0 | 0 | 0 | 0 | 0 | 0
2030 | 5 | 11 | 5 | 1199.3 | 677 | 1063.9 | 417.9 | 494.1 | 909.8 | 683 | 208.1 | 391.1 | 3290.2 | 1479.5 | 2030 | 5 | 11 | 5 | 0.3 | 0.4 | 0.7 | 0.1 | 0.5 | 0.5 | 0.5 | 0.1 | 0.1 | 0.3 | 0.6
2030 | 5 | 11 | 6 | 1209.7 | 691.9 | 1107.6 | 420.7 | 526 | 935 | 691.6 | 211.7 | 393.5 | 3297.3 | 1490 | 2030 | 5 | 11 | 6 | 26.1 | 30.7 | 54.8 | 5.1 | 38.8 | 39.9 | 36.4 | 5 | 5.8 | 22.3 | 42.3
2030 | 5 | 11 | 7 | 1224 | 721.3 | 1211.8 | 427 | 614.1 | 1003.7 | 718.4 | 221.5 | 414.7 | 3411.3 | 1543 | 2030 | 5 | 11 | 7 | 102.9 | 120.9 | 215.9 | 20 | 153.1 | 157.3 | 143.3 | 19.6 | 23 | 88 | 167
2030 | 5 | 11 | 8 | 1267.4 | 780.8 | 1363.9 | 436.7 | 736.4 | 1113.1 | 774.3 | 239.6 | 457.9 | 3663.6 | 1666.6 | 2030 | 5 | 11 | 8 | 199.5 | 234.5 | 418.9 | 38.8 | 297 | 305.1 | 278.1 | 38 | 44.7 | 170.7 | 323.9
2030 | 5 | 11 | 9 | 1301.8 | 841.3 | 1505.1 | 445.6 | 855.5 | 1217.9 | 830 | 257.1 | 505.4 | 3941.6 | 1808.6 | 2030 | 5 | 11 | 9 | 296.6 | 348.6 | 622.5 | 57.6 | 441.5 | 453.5 | 413.3 | 56.4 | 66.4 | 253.7 | 481.4
2030 | 5 | 11 | 10 | 1301.1 | 879.6 | 1606.5 | 452.1 | 952.3 | 1289.9 | 860.9 | 268.9 | 548.2 | 4172.3 | 1909.1 | 2030 | 5 | 11 | 10 | 387.3 | 455.2 | 813 | 75.2 | 576.5 | 592.3 | 539.7 | 73.7 | 86.7 | 331.3 | 628.7
2030 | 5 | 11 | 11 | 1273.3 | 899.4 | 1667.3 | 455.2 | 1023.4 | 1330 | 874.3 | 274.6 | 579.8 | 4334.9 | 1967.1 | 2030 | 5 | 11 | 11 | 465.1 | 546.7 | 976.3 | 90.3 | 692.4 | 711.3 | 648.1 | 88.5 | 104.2 | 397.8 | 755
2030 | 5 | 11 | 12 | 1264.6 | 903 | 1665 | 455.1 | 1026.4 | 1329.3 | 882.7 | 276 | 591.7 | 4425.2 | 1987.3 | 2030 | 5 | 11 | 12 | 471.7 | 554.5 | 990.2 | 91.6 | 702.2 | 721.4 | 657.3 | 89.8 | 105.7 | 403.5 | 765.8
2030 | 5 | 11 | 13 | 1285.4 | 895.7 | 1617.9 | 452.7 | 976.2 | 1304.6 | 888.5 | 275.8 | 590.5 | 4465 | 1995.3 | 2030 | 5 | 11 | 13 | 415.9 | 488.9 | 873 | 80.8 | 619.1 | 636 | 579.5 | 79.1 | 93.2 | 355.7 | 675.2
2030 | 5 | 11 | 14 | 1302.9 | 883.3 | 1566.9 | 449.7 | 923.1 | 1275.7 | 888.6 | 273.6 | 580.9 | 4442.4 | 1983.5 | 2030 | 5 | 11 | 14 | 358.8 | 421.8 | 753.2 | 69.7 | 534.1 | 548.7 | 500 | 68.3 | 80.4 | 306.9 | 582.5
2030 | 5 | 11 | 15 | 1305.9 | 867.7 | 1524.1 | 446.8 | 881.8 | 1247 | 886.7 | 270.7 | 569.4 | 4409.4 | 1972.8 | 2030 | 5 | 11 | 15 | 318.7 | 374.5 | 668.9 | 61.9 | 474.3 | 487.3 | 444 | 60.6 | 71.4 | 272.5 | 517.3
2030 | 5 | 11 | 16 | 1338.3 | 862.9 | 1491.1 | 445 | 837.7 | 1231 | 903.3 | 271.4 | 559.6 | 4393.9 | 1992.2 | 2030 | 5 | 11 | 16 | 263.3 | 309.5 | 552.6 | 51.1 | 391.9 | 402.6 | 366.9 | 50.1 | 59 | 225.2 | 427.4
2030 | 5 | 11 | 17 | 1415.5 | 875.2 | 1469.3 | 444 | 785.9 | 1231.6 | 942.4 | 277 | 557.4 | 4429.2 | 2060.4 | 2030 | 5 | 11 | 17 | 181.9 | 213.8 | 381.9 | 35.3 | 270.8 | 278.2 | 253.5 | 34.6 | 40.7 | 155.6 | 295.3
2030 | 5 | 11 | 18 | 1513.2 | 898.6 | 1456.1 | 445 | 733.4 | 1241.7 | 991.6 | 284.9 | 556.5 | 4481.2 | 2155.5 | 2030 | 5 | 11 | 18 | 91.4 | 107.5 | 191.9 | 17.8 | 136.1 | 139.8 | 127.4 | 17.4 | 20.5 | 78.2 | 148.4
2030 | 5 | 11 | 19 | 1593.3 | 918.6 | 1455.5 | 445.7 | 700.7 | 1258.3 | 1037.8 | 292.9 | 560.7 | 4521.7 | 2242.1 | 2030 | 5 | 11 | 19 | 25.6 | 30.1 | 53.8 | 5 | 38.2 | 39.2 | 35.7 | 4.9 | 5.7 | 21.9 | 41.6
2030 | 5 | 11 | 20 | 1611.6 | 915.1 | 1445.8 | 445.2 | 682.4 | 1253 | 1047.1 | 293.8 | 556.5 | 4496.2 | 2249.3 | 2030 | 5 | 11 | 20 | 0.2 | 0.3 | 0.5 | 0 | 0.3 | 0.3 | 0.3 | 0 | 0.1 | 0.2 | 0.4
2030 | 5 | 11 | 21 | 1625.9 | 923.7 | 1460.2 | 446.2 | 687.2 | 1261.1 | 1057.9 | 295.1 | 555.8 | 4510.6 | 2271.5 | 2030 | 5 | 11 | 21 | 0 | 0 | 0 | 0 | 0 | 0 | 0 | 0 | 0 | 0 | 0
2030 | 5 | 11 | 22 | 1592 | 910.5 | 1428 | 444.8 | 671.2 | 1232.8 | 1023.6 | 287.7 | 542.3 | 4416.9 | 2195.8 | 2030 | 5 | 11 | 22 | 0 | 0 | 0 | 0 | 0 | 0 | 0 | 0 | 0 | 0 | 0
2030 | 5 | 11 | 23 | 1494.8 | 854.8 | 1335.9 | 437.9 | 627.8 | 1155.8 | 950.2 | 270.9 | 517.8 | 4227.6 | 2048.1 | 2030 | 5 | 11 | 23 | 0 | 0 | 0 | 0 | 0 | 0 | 0 | 0 | 0 | 0 | 0
2030 | 5 | 11 | 24 | 1384.3 | 791.7 | 1231.8 | 430.6 | 579.2 | 1067.6 | 865.3 | 250.6 | 484.4 | 3969.8 | 1868.9 | 2030 | 5 | 11 | 24 | 0 | 0 | 0 | 0 | 0 | 0 | 0 | 0 | 0 | 0 | 0
2030 | 5 | 12 | 1 | 1305 | 742.1 | 1160.7 | 425.8 | 543.7 | 1000.8 | 787.8 | 234.6 | 451.8 | 3727.6 | 1707.4 | 2030 | 5 | 12 | 1 | 0 | 0 | 0 | 0 | 0 | 0 | 0 | 0 | 0 | 0 | 0
2030 | 5 | 12 | 2 | 1265.4 | 715.9 | 1125 | 422.6 | 525.7 | 966.8 | 742.2 | 224.7 | 428 | 3548.6 | 1609.6 | 2030 | 5 | 12 | 2 | 0 | 0 | 0 | 0 | 0 | 0 | 0 | 0 | 0 | 0 | 0
2030 | 5 | 12 | 3 | 1183.6 | 666.7 | 1049 | 417.4 | 489.2 | 901.3 | 681.9 | 207.8 | 393.8 | 3276.1 | 1479.3 | 2030 | 5 | 12 | 3 | 0 | 0 | 0 | 0 | 0 | 0 | 0 | 0 | 0 | 0 | 0
2030 | 5 | 12 | 4 | 1187.4 | 666.1 | 1052.7 | 417.5 | 489.7 | 902 | 674.4 | 206.6 | 388.4 | 3250 | 1459.7 | 2030 | 5 | 12 | 4 | 0 | 0 | 0 | 0 | 0 | 0 | 0 | 0 | 0 | 0 | 0
2030 | 5 | 12 | 5 | 1183.9 | 663.6 | 1051.1 | 417.5 | 488.1 | 897.7 | 664.9 | 204.4 | 380.9 | 3201 | 1440.8 | 2030 | 5 | 12 | 5 | 0.6 | 0.7 | 1.2 | 0.1 | 0.9 | 0.9 | 0.8 | 0.1 | 0.1 | 0.5 | 0.9
2030 | 5 | 12 | 6 | 1186.3 | 674.7 | 1088.4 | 420.1 | 518.4 | 918.5 | 669.1 | 206.8 | 382.3 | 3196.6 | 1442.2 | 2030 | 5 | 12 | 6 | 28.3 | 33.2 | 59.3 | 5.5 | 42.1 | 43.2 | 39.4 | 5.4 | 6.3 | 24.2 | 45.9
2030 | 5 | 12 | 7 | 1182.5 | 699 | 1185.8 | 425.7 | 608.3 | 980.2 | 688.5 | 214 | 399.6 | 3267.8 | 1471.8 | 2030 | 5 | 12 | 7 | 114 | 133.9 | 239.2 | 22.1 | 169.6 | 174.3 | 158.8 | 21.7 | 25.5 | 97.5 | 185
2030 | 5 | 12 | 8 | 1207.5 | 754 | 1338.3 | 435 | 739.6 | 1087.9 | 740.5 | 229.3 | 437.9 | 3459.3 | 1567.9 | 2030 | 5 | 12 | 8 | 226.4 | 266.2 | 475.3 | 44 | 337.1 | 346.3 | 315.5 | 43.1 | 50.7 | 193.7 | 367.6
2030 | 5 | 12 | 9 | 1229.4 | 812.3 | 1492.4 | 445.6 | 875.5 | 1198.7 | 796 | 245.9 | 483.3 | 3696 | 1693.4 | 2030 | 5 | 12 | 9 | 344.3 | 404.7 | 722.7 | 66.9 | 512.5 | 526.5 | 479.7 | 65.5 | 77.1 | 294.5 | 558.9
2030 | 5 | 12 | 10 | 1224.6 | 853 | 1612.1 | 452.7 | 990.9 | 1281.9 | 833.8 | 258.2 | 527.3 | 3916 | 1793.6 | 2030 | 5 | 12 | 10 | 453.9 | 533.5 | 952.8 | 88.2 | 675.7 | 694.1 | 632.5 | 86.4 | 101.7 | 388.2 | 736.8
2030 | 5 | 12 | 11 | 1198 | 875.8 | 1683.3 | 456.3 | 1070.4 | 1328.5 | 852 | 264.7 | 560.3 | 4083.8 | 1854.4 | 2030 | 5 | 12 | 11 | 539.2 | 633.8 | 1131.9 | 104.7 | 802.7 | 824.6 | 751.4 | 102.6 | 120.8 | 461.2 | 875.4
2030 | 5 | 12 | 12 | 1188.1 | 888.6 | 1711 | 458 | 1102.5 | 1348.4 | 867.6 | 268 | 577.9 | 4193.2 | 1889.2 | 2030 | 5 | 12 | 12 | 573.7 | 674.3 | 1204.2 | 111.4 | 854 | 877.3 | 799.4 | 109.2 | 128.5 | 490.7 | 931.3
2030 | 5 | 12 | 13 | 1203.2 | 894.5 | 1703.3 | 457.7 | 1091.2 | 1349.2 | 881 | 270 | 584 | 4254.2 | 1921.5 | 2030 | 5 | 12 | 13 | 556.8 | 654.4 | 1168.7 | 108.1 | 828.8 | 851.4 | 775.8 | 105.9 | 124.7 | 476.2 | 903.8
2030 | 5 | 12 | 14 | 1229.8 | 887.3 | 1653.4 | 454.8 | 1034.7 | 1321.9 | 884.5 | 269.5 | 577.6 | 4267.1 | 1925.9 | 2030 | 5 | 12 | 14 | 492.7 | 579.1 | 1034.2 | 95.7 | 733.4 | 753.4 | 686.5 | 93.8 | 110.4 | 421.4 | 799.8
2030 | 5 | 12 | 15 | 1261.1 | 871.3 | 1582.6 | 450.8 | 955 | 1278.6 | 884.6 | 267.2 | 562 | 4250.2 | 1921.2 | 2030 | 5 | 12 | 15 | 405.3 | 476.4 | 850.7 | 78.7 | 603.3 | 619.7 | 564.7 | 77.1 | 90.8 | 346.6 | 657.9
2030 | 5 | 12 | 16 | 1319.7 | 867.3 | 1531.1 | 448.5 | 882.7 | 1254.7 | 904 | 268.8 | 550.2 | 4257 | 1952.9 | 2030 | 5 | 12 | 16 | 312.8 | 367.7 | 656.6 | 60.8 | 465.7 | 478.4 | 435.9 | 59.5 | 70.1 | 267.6 | 507.8
2030 | 5 | 12 | 17 | 1427.1 | 887.6 | 1507.9 | 448.1 | 816.8 | 1259.6 | 950.3 | 276.9 | 548.9 | 4328.3 | 2039.2 | 2030 | 5 | 12 | 17 | 206.4 | 242.6 | 433.3 | 40.1 | 307.3 | 315.6 | 287.6 | 39.3 | 46.2 | 176.5 | 335.1
2030 | 5 | 12 | 18 | 1551 | 925.1 | 1510.1 | 450.1 | 767.1 | 1283.7 | 1012.8 | 288.4 | 553.2 | 4434.1 | 2163.1 | 2030 | 5 | 12 | 18 | 108.1 | 127.1 | 227 | 21 | 161 | 165.3 | 150.7 | 20.6 | 24.2 | 92.5 | 175.5
2030 | 5 | 12 | 19 | 1643.2 | 949 | 1508 | 450.9 | 727.6 | 1301.1 | 1062.8 | 298.2 | 560.7 | 4514.6 | 2252.7 | 2030 | 5 | 12 | 19 | 31.1 | 36.6 | 65.3 | 6 | 46.3 | 47.6 | 43.4 | 5.9 | 7 | 26.6 | 50.5
2030 | 5 | 12 | 20 | 1663.7 | 943.8 | 1495 | 450.3 | 704.6 | 1292.8 | 1071.2 | 299.8 | 558.4 | 4513.1 | 2270.1 | 2030 | 5 | 12 | 20 | 0.2 | 0.3 | 0.5 | 0 | 0.3 | 0.3 | 0.3 | 0 | 0.1 | 0.2 | 0.4
2030 | 5 | 12 | 21 | 1671.6 | 949.7 | 1504.1 | 450.7 | 706.7 | 1295.8 | 1074.8 | 301.2 | 560.3 | 4550.2 | 2295.8 | 2030 | 5 | 12 | 21 | 0 | 0 | 0 | 0 | 0 | 0 | 0 | 0 | 0 | 0 | 0
2030 | 5 | 12 | 22 | 1620.7 | 928.5 | 1455.5 | 448.2 | 683.5 | 1254.5 | 1026.1 | 291.8 | 546.6 | 4454.8 | 2201.8 | 2030 | 5 | 12 | 22 | 0 | 0 | 0 | 0 | 0 | 0 | 0 | 0 | 0 | 0 | 0
2030 | 5 | 12 | 23 | 1507.5 | 864.8 | 1347.1 | 440 | 633 | 1165.8 | 941.3 | 272 | 517.8 | 4227.5 | 2027.3 | 2030 | 5 | 12 | 23 | 0 | 0 | 0 | 0 | 0 | 0 | 0 | 0 | 0 | 0 | 0
2030 | 5 | 12 | 24 | 1390.4 | 797.6 | 1237.4 | 432.1 | 581.9 | 1072.2 | 848.9 | 249.8 | 478.4 | 3916.4 | 1826.4 | 2030 | 5 | 12 | 24 | 0 | 0 | 0 | 0 | 0 | 0 | 0 | 0 | 0 | 0 | 0
2030 | 5 | 13 | 1 | 1300.2 | 747.6 | 1152.7 | 423.3 | 541 | 998.5 | 776.9 | 233.4 | 453.2 | 3739.5 | 1686.2 | 2030 | 5 | 13 | 1 | 0 | 0 | 0 | 0 | 0 | 0 | 0 | 0 | 0 | 0 | 0
2030 | 5 | 13 | 2 | 1244.9 | 714.3 | 1103.2 | 419.5 | 516.6 | 952.1 | 724.6 | 221 | 424.3 | 3517.4 | 1577.9 | 2030 | 5 | 13 | 2 | 0 | 0 | 0 | 0 | 0 | 0 | 0 | 0 | 0 | 0 | 0
2030 | 5 | 13 | 3 | 1223.7 | 697.1 | 1083.5 | 417.9 | 505.7 | 933.2 | 698.6 | 214.8 | 409.6 | 3413.6 | 1519.3 | 2030 | 5 | 13 | 3 | 0 | 0 | 0 | 0 | 0 | 0 | 0 | 0 | 0 | 0 | 0
2030 | 5 | 13 | 4 | 1209.9 | 688.7 | 1071 | 416.5 | 498.7 | 920.4 | 681 | 210.6 | 398.6 | 3339.8 | 1482.9 | 2030 | 5 | 13 | 4 | 0 | 0 | 0 | 0 | 0 | 0 | 0 | 0 | 0 | 0 | 0
2030 | 5 | 13 | 5 | 1235.9 | 704.8 | 1098.5 | 419.1 | 510 | 938.4 | 684.7 | 213.9 | 400 | 3366.9 | 1499.5 | 2030 | 5 | 13 | 5 | 0.8 | 0.9 | 1.7 | 0.2 | 1.2 | 1.2 | 1.1 | 0.2 | 0.2 | 0.7 | 1.3
2030 | 5 | 13 | 6 | 1308.1 | 761.8 | 1205.3 | 426.3 | 573 | 1014.4 | 725.8 | 229.2 | 424.4 | 3561.2 | 1580.7 | 2030 | 5 | 13 | 6 | 31 | 36.4 | 65.1 | 6 | 46.2 | 47.4 | 43.2 | 5.9 | 6.9 | 26.5 | 50.3
2030 | 5 | 13 | 7 | 1411.9 | 850.8 | 1411.6 | 440.8 | 715.4 | 1163.6 | 799.6 | 257.3 | 480.9 | 3965.8 | 1736.6 | 2030 | 5 | 13 | 7 | 123.3 | 145 | 258.9 | 24 | 183.6 | 188.6 | 171.9 | 23.5 | 27.6 | 105.5 | 200.2
2030 | 5 | 13 | 8 | 1475.8 | 936 | 1605.5 | 454.3 | 870.4 | 1308 | 875.3 | 283.8 | 552.5 | 4440.4 | 1911.5 | 2030 | 5 | 13 | 8 | 243.1 | 285.8 | 510.4 | 47.2 | 361.9 | 371.8 | 338.8 | 46.3 | 54.5 | 208 | 394.7
2030 | 5 | 13 | 9 | 1463.7 | 985.7 | 1725 | 458.8 | 991.2 | 1393.5 | 921.1 | 298.5 | 608.1 | 4766.8 | 2026.6 | 2030 | 5 | 13 | 9 | 360.5 | 423.8 | 756.8 | 70 | 536.7 | 551.3 | 502.4 | 68.6 | 80.8 | 308.4 | 585.3
2030 | 5 | 13 | 10 | 1433.7 | 1012.3 | 1803 | 464.9 | 1080.2 | 1446.7 | 941.1 | 307 | 650.8 | 4991.4 | 2097.1 | 2030 | 5 | 13 | 10 | 455.7 | 535.7 | 956.6 | 88.5 | 678.4 | 696.9 | 635 | 86.7 | 102.1 | 389.8 | 739.8
2030 | 5 | 13 | 11 | 1411.7 | 1030.1 | 1853.1 | 467.5 | 1138.6 | 1480.3 | 951.6 | 311.2 | 675.2 | 5107.5 | 2141.8 | 2030 | 5 | 13 | 11 | 519.3 | 610.4 | 1090.1 | 100.9 | 773.1 | 794.2 | 723.7 | 98.8 | 116.3 | 444.2 | 843.1
2030 | 5 | 13 | 12 | 1399.6 | 1036 | 1862.8 | 467.5 | 1153.9 | 1486.3 | 959.2 | 312.4 | 684.8 | 5163 | 2154.1 | 2030 | 5 | 13 | 12 | 538.7 | 633.2 | 1130.7 | 104.6 | 801.9 | 823.8 | 750.6 | 102.5 | 120.7 | 460.7 | 874.5
2030 | 5 | 13 | 13 | 1398.5 | 1033.8 | 1851.8 | 467.2 | 1146.5 | 1482.4 | 964.9 | 312.4 | 687.7 | 5186 | 2158.6 | 2030 | 5 | 13 | 13 | 531.8 | 625.1 | 1116.3 | 103.3 | 791.7 | 813.3 | 741.1 | 101.2 | 119.1 | 454.9 | 863.3
2030 | 5 | 13 | 14 | 1421.7 | 1030.5 | 1820.9 | 465.7 | 1108.7 | 1467 | 971.7 | 312.5 | 682.8 | 5191.4 | 2157.7 | 2030 | 5 | 13 | 14 | 486.7 | 572.1 | 1021.7 | 94.5 | 724.5 | 744.3 | 678.2 | 92.6 | 109 | 416.3 | 790.1
2030 | 5 | 13 | 15 | 1442.3 | 1011.8 | 1752.5 | 462 | 1035.6 | 1423.1 | 975 | 309.8 | 668.2 | 5171 | 2151.7 | 2030 | 5 | 13 | 15 | 409.6 | 481.5 | 859.8 | 79.6 | 609.7 | 626.4 | 570.8 | 77.9 | 91.7 | 350.3 | 665
2030 | 5 | 13 | 16 | 1484.9 | 999.2 | 1687.1 | 458.7 | 957.5 | 1387.6 | 990.5 | 310.1 | 658.2 | 5193 | 2178.3 | 2030 | 5 | 13 | 16 | 318.2 | 374 | 667.9 | 61.8 | 473.7 | 486.6 | 443.4 | 60.5 | 71.3 | 272.2 | 516.6
2030 | 5 | 13 | 17 | 1566.7 | 1002.9 | 1642.8 | 457.2 | 883.5 | 1374.8 | 1029.7 | 315.2 | 655.3 | 5247.2 | 2251.2 | 2030 | 5 | 13 | 17 | 214.3 | 251.9 | 449.8 | 41.6 | 319 | 327.7 | 298.6 | 40.8 | 48 | 183.3 | 347.9
2030 | 5 | 13 | 18 | 1671.3 | 1020.7 | 1618.2 | 457.2 | 817.5 | 1378.1 | 1080.8 | 322.2 | 649.8 | 5275.7 | 2351.9 | 2030 | 5 | 13 | 18 | 108.4 | 127.4 | 227.4 | 21 | 161.3 | 165.7 | 151 | 20.6 | 24.3 | 92.7 | 175.9
2030 | 5 | 13 | 19 | 1755.1 | 1033.4 | 1607.4 | 457.4 | 772.4 | 1386.9 | 1126 | 326.8 | 636.9 | 5181.5 | 2439.6 | 2030 | 5 | 13 | 19 | 29.3 | 34.4 | 61.5 | 5.7 | 43.6 | 44.8 | 40.8 | 5.6 | 6.6 | 25.1 | 47.6
2030 | 5 | 13 | 20 | 1773.7 | 1025.6 | 1594.5 | 456.6 | 750.7 | 1378.9 | 1136.2 | 325.8 | 624.2 | 5086.7 | 2445.3 | 2030 | 5 | 13 | 20 | 0.3 | 0.4 | 0.7 | 0.1 | 0.5 | 0.5 | 0.5 | 0.1 | 0.1 | 0.3 | 0.6
2030 | 5 | 13 | 21 | 1773.6 | 1024.7 | 1594.9 | 456.8 | 749.1 | 1376 | 1138.1 | 323.1 | 614.2 | 5019.6 | 2447.5 | 2030 | 5 | 13 | 21 | 0 | 0 | 0 | 0 | 0 | 0 | 0 | 0 | 0 | 0 | 0
2030 | 5 | 13 | 22 | 1711.8 | 994.3 | 1534.8 | 453.4 | 721.2 | 1326.8 | 1084.1 | 310 | 590.7 | 4839.9 | 2325.2 | 2030 | 5 | 13 | 22 | 0 | 0 | 0 | 0 | 0 | 0 | 0 | 0 | 0 | 0 | 0
2030 | 5 | 13 | 23 | 1576.8 | 913.9 | 1406.1 | 442.8 | 661.4 | 1221.4 | 983.3 | 285.2 | 550.5 | 4512.2 | 2107.4 | 2030 | 5 | 13 | 23 | 0 | 0 | 0 | 0 | 0 | 0 | 0 | 0 | 0 | 0 | 0
2030 | 5 | 13 | 24 | 1440.7 | 836 | 1279.2 | 433.6 | 602.3 | 1113.1 | 879.9 | 258.9 | 501.2 | 4116.1 | 1876.9 | 2030 | 5 | 13 | 24 | 0 | 0 | 0 | 0 | 0 | 0 | 0 | 0 | 0 | 0 | 0
2030 | 5 | 14 | 1 | 1356.9 | 776.9 | 1193.7 | 436.3 | 560.4 | 1035.4 | 795.9 | 239.5 | 461.4 | 3811.3 | 1717.5 | 2030 | 5 | 14 | 1 | 0 | 0 | 0 | 0 | 0 | 0 | 0 | 0 | 0 | 0 | 0
2030 | 5 | 14 | 2 | 1295.8 | 738.3 | 1138.9 | 432.6 | 533.5 | 984.6 | 741.6 | 225.8 | 429.9 | 3566 | 1604.3 | 2030 | 5 | 14 | 2 | 0 | 0 | 0 | 0 | 0 | 0 | 0 | 0 | 0 | 0 | 0
2030 | 5 | 14 | 3 | 1268.7 | 718.1 | 1113.9 | 430.6 | 520.1 | 961.1 | 713.6 | 218.8 | 413.6 | 3449.1 | 1542.7 | 2030 | 5 | 14 | 3 | 0 | 0 | 0 | 0 | 0 | 0 | 0 | 0 | 0 | 0 | 0
2030 | 5 | 14 | 4 | 1250.7 | 706.5 | 1097 | 429.4 | 511.3 | 945.1 | 694 | 213.7 | 402.1 | 3369.7 | 1502.5 | 2030 | 5 | 14 | 4 | 0 | 0 | 0 | 0 | 0 | 0 | 0 | 0 | 0 | 0 | 0
2030 | 5 | 14 | 5 | 1272.2 | 719.8 | 1119.8 | 431.2 | 520.5 | 959.6 | 696.7 | 216.3 | 402.2 | 3386.5 | 1515.7 | 2030 | 5 | 14 | 5 | 0.6 | 0.7 | 1.2 | 0.1 | 0.9 | 0.9 | 0.8 | 0.1 | 0.1 | 0.5 | 0.9
2030 | 5 | 14 | 6 | 1347.5 | 772.1 | 1215.5 | 437.9 | 571.6 | 1028.4 | 737.2 | 231.2 | 424.7 | 3576.5 | 1594.3 | 2030 | 5 | 14 | 6 | 18.5 | 21.8 | 38.9 | 3.6 | 27.6 | 28.3 | 25.8 | 3.5 | 4.2 | 15.9 | 30.1
2030 | 5 | 14 | 7 | 1469.6 | 854.3 | 1392.7 | 450.3 | 679 | 1160.7 | 810.8 | 259.2 | 478.1 | 4000 | 1743 | 2030 | 5 | 14 | 7 | 70.5 | 82.8 | 147.9 | 13.7 | 104.9 | 107.8 | 98.2 | 13.4 | 15.8 | 60.3 | 114.4
2030 | 5 | 14 | 8 | 1553.4 | 929.4 | 1540 | 460.5 | 781.3 | 1275.9 | 882.5 | 284.9 | 543.6 | 4484.4 | 1905.1 | 2030 | 5 | 14 | 8 | 132.6 | 155.9 | 278.4 | 25.8 | 197.4 | 202.8 | 184.8 | 25.2 | 29.7 | 113.4 | 215.3
2030 | 5 | 14 | 9 | 1565.6 | 970.3 | 1608.2 | 462.4 | 843.8 | 1330.2 | 923.4 | 298.6 | 591.5 | 4814 | 2003.5 | 2030 | 5 | 14 | 9 | 185.5 | 218 | 389.3 | 36 | 276.1 | 283.6 | 258.4 | 35.3 | 41.5 | 158.6 | 301.1
2030 | 5 | 14 | 10 | 1550 | 990.3 | 1648.5 | 465.7 | 891 | 1359.7 | 938.8 | 305.7 | 627 | 5026.4 | 2062.4 | 2030 | 5 | 14 | 10 | 235.5 | 276.8 | 494.3 | 45.7 | 350.5 | 360.1 | 328.1 | 44.8 | 52.7 | 201.4 | 382.3
2030 | 5 | 14 | 11 | 1538.9 | 1005.2 | 1679.5 | 467.1 | 926.5 | 1381.7 | 945.6 | 309.5 | 647.3 | 5134.7 | 2104 | 2030 | 5 | 14 | 11 | 273.1 | 321 | 573.3 | 53.1 | 406.6 | 417.7 | 380.6 | 52 | 61.2 | 233.6 | 443.4
2030 | 5 | 14 | 12 | 1530.6 | 1009.7 | 1682.9 | 467.6 | 934.3 | 1384 | 951.7 | 310.4 | 655.8 | 5190.2 | 2113.4 | 2030 | 5 | 14 | 12 | 283.9 | 333.7 | 595.9 | 55.1 | 422.6 | 434.1 | 395.6 | 54 | 63.6 | 242.8 | 460.8
2030 | 5 | 14 | 13 | 1514.1 | 1009.7 | 1691.6 | 467.9 | 951.4 | 1390.4 | 958.1 | 311 | 663 | 5217.4 | 2122.8 | 2030 | 5 | 14 | 13 | 306.2 | 359.9 | 642.7 | 59.5 | 455.8 | 468.2 | 426.6 | 58.3 | 68.6 | 261.9 | 497
2030 | 5 | 14 | 14 | 1518.8 | 1010.2 | 1689 | 467.8 | 947.7 | 1390.5 | 964.7 | 311.8 | 663.7 | 5229.1 | 2126.2 | 2030 | 5 | 14 | 14 | 300.3 | 353 | 630.5 | 58.3 | 447.1 | 459.3 | 418.5 | 57.2 | 67.3 | 256.9 | 487.6
2030 | 5 | 14 | 15 | 1520.7 | 997.2 | 1650.5 | 465.7 | 911 | 1364.9 | 968.5 | 309.4 | 654.9 | 5213.8 | 2129.2 | 2030 | 5 | 14 | 15 | 265.1 | 311.6 | 556.5 | 51.5 | 394.6 | 405.4 | 369.4 | 50.4 | 59.4 | 226.7 | 430.4
2030 | 5 | 14 | 16 | 1553 | 988.5 | 1602 | 463.3 | 852.6 | 1338.3 | 986.1 | 310.3 | 647.8 | 5235.7 | 2158.6 | 2030 | 5 | 14 | 16 | 196.2 | 230.6 | 411.9 | 38.1 | 292.1 | 300.1 | 273.4 | 37.3 | 44 | 167.8 | 318.5
2030 | 5 | 14 | 17 | 1617.9 | 993.4 | 1581 | 462.2 | 807.5 | 1338.3 | 1026 | 315.6 | 648.9 | 5288.9 | 2233.9 | 2030 | 5 | 14 | 17 | 126.1 | 148.2 | 264.7 | 24.5 | 187.7 | 192.8 | 175.7 | 24 | 28.2 | 107.8 | 204.7
2030 | 5 | 14 | 18 | 1691.6 | 1010.2 | 1587.3 | 463.5 | 783.3 | 1357.7 | 1073.1 | 322.3 | 648.9 | 5308.1 | 2332 | 2030 | 5 | 14 | 18 | 72 | 84.6 | 151.1 | 14 | 107.1 | 110.1 | 100.3 | 13.7 | 16.1 | 61.6 | 116.8
2030 | 5 | 14 | 19 | 1756.7 | 1022.8 | 1594 | 464.6 | 762.7 | 1375.2 | 1116 | 326.3 | 638 | 5198.4 | 2422.7 | 2030 | 5 | 14 | 19 | 23.3 | 27.4 | 49 | 4.5 | 34.7 | 35.7 | 32.5 | 4.4 | 5.2 | 20 | 37.9
2030 | 5 | 14 | 20 | 1774.2 | 1017.8 | 1586.8 | 464.9 | 747 | 1371.1 | 1126.7 | 325.4 | 625.5 | 5098.6 | 2431.9 | 2030 | 5 | 14 | 20 | 0.5 | 0.5 | 1 | 0.1 | 0.7 | 0.7 | 0.6 | 0.1 | 0.1 | 0.4 | 0.7
2030 | 5 | 14 | 21 | 1776.8 | 1018.8 | 1589.8 | 465.4 | 746.5 | 1370.2 | 1131.6 | 323 | 615.2 | 5028.9 | 2437.3 | 2030 | 5 | 14 | 21 | 0 | 0 | 0 | 0 | 0 | 0 | 0 | 0 | 0 | 0 | 0
2030 | 5 | 14 | 22 | 1719.8 | 990.9 | 1533.7 | 461.8 | 720.3 | 1324.9 | 1080.2 | 310.4 | 592.4 | 4854.3 | 2319.5 | 2030 | 5 | 14 | 22 | 0 | 0 | 0 | 0 | 0 | 0 | 0 | 0 | 0 | 0 | 0
2030 | 5 | 14 | 23 | 1586.7 | 911.9 | 1406.3 | 452 | 661.4 | 1221.1 | 981.3 | 286 | 552.9 | 4533.6 | 2106 | 2030 | 5 | 14 | 23 | 0 | 0 | 0 | 0 | 0 | 0 | 0 | 0 | 0 | 0 | 0
2030 | 5 | 14 | 24 | 1451.5 | 834.9 | 1279.8 | 442.9 | 602.6 | 1113.7 | 876.9 | 259.7 | 504.3 | 4141.9 | 1876.3 | 2030 | 5 | 14 | 24 | 0 | 0 | 0 | 0 | 0 | 0 | 0 | 0 | 0 | 0 | 0
2030 | 5 | 15 | 1 | 1373 | 787.2 | 1204 | 438.1 | 566.4 | 1049.6 | 814 | 241.2 | 467 | 3860.4 | 1728.9 | 2030 | 5 | 15 | 1 | 0 | 0 | 0 | 0 | 0 | 0 | 0 | 0 | 0 | 0 | 0
2030 | 5 | 15 | 2 | 1307.4 | 742.8 | 1144.9 | 433.6 | 537.6 | 995.5 | 757.1 | 226.9 | 435.1 | 3610.9 | 1614.4 | 2030 | 5 | 15 | 2 | 0 | 0 | 0 | 0 | 0 | 0 | 0 | 0 | 0 | 0 | 0
2030 | 5 | 15 | 3 | 1277.9 | 725 | 1117.8 | 431.2 | 523.3 | 970.1 | 726.6 | 219.3 | 417.5 | 3482.6 | 1551.9 | 2030 | 5 | 15 | 3 | 0 | 0 | 0 | 0 | 0 | 0 | 0 | 0 | 0 | 0 | 0
2030 | 5 | 15 | 4 | 1255.5 | 711.4 | 1097.5 | 429.7 | 512.6 | 950.4 | 705.5 | 214.1 | 406.3 | 3406.1 | 1512.3 | 2030 | 5 | 15 | 4 | 0 | 0 | 0 | 0 | 0 | 0 | 0 | 0 | 0 | 0 | 0
2030 | 5 | 15 | 5 | 1272.8 | 723.3 | 1117.3 | 431.2 | 520.4 | 961.9 | 705.8 | 216.2 | 405.8 | 3417.4 | 1524.1 | 2030 | 5 | 15 | 5 | 1 | 1.2 | 2.2 | 0.2 | 1.5 | 1.6 | 1.4 | 0.2 | 0.2 | 0.9 | 1.7
2030 | 5 | 15 | 6 | 1334.5 | 774 | 1213.2 | 437.5 | 577.9 | 1029.1 | 743.7 | 230.1 | 428.7 | 3598.8 | 1600.4 | 2030 | 5 | 15 | 6 | 30.3 | 35.6 | 63.6 | 5.9 | 45.1 | 46.4 | 42.3 | 5.8 | 6.8 | 25.9 | 49.2
2030 | 5 | 15 | 7 | 1429.8 | 857.4 | 1402 | 450.6 | 709.9 | 1167.7 | 815.1 | 256.8 | 486.9 | 4025.5 | 1748 | 2030 | 5 | 15 | 7 | 116.4 | 136.8 | 244.3 | 22.6 | 173.2 | 177.9 | 162.1 | 22.1 | 26.1 | 99.5 | 188.9
2030 | 5 | 15 | 8 | 1483 | 932.5 | 1574.2 | 461.8 | 849.7 | 1296.3 | 884.9 | 281.7 | 558.3 | 4509.5 | 1909.3 | 2030 | 5 | 15 | 8 | 226.1 | 265.7 | 474.6 | 43.9 | 336.6 | 345.7 | 315 | 43 | 50.6 | 193.4 | 367
2030 | 5 | 15 | 9 | 1476 | 977.2 | 1672.1 | 465.3 | 948.4 | 1368.6 | 927.3 | 296 | 612.5 | 4848.1 | 2014.7 | 2030 | 5 | 15 | 9 | 320.9 | 377.2 | 673.7 | 62.3 | 477.7 | 490.8 | 447.2 | 61.1 | 71.9 | 274.5 | 521
2030 | 5 | 15 | 10 | 1460.2 | 1001 | 1720.5 | 469.4 | 1003.5 | 1403.5 | 945.7 | 303.9 | 650.3 | 5072.2 | 2071.9 | 2030 | 5 | 15 | 10 | 378.3 | 444.6 | 794 | 73.5 | 563.1 | 578.5 | 527.1 | 72 | 84.7 | 323.5 | 614.1
2030 | 5 | 15 | 11 | 1444.3 | 1021.1 | 1762.2 | 471.7 | 1050.9 | 1431.8 | 955.3 | 308.3 | 674.1 | 5196.6 | 2110.2 | 2030 | 5 | 15 | 11 | 429.3 | 504.6 | 901.1 | 83.4 | 639 | 656.5 | 598.2 | 81.7 | 96.2 | 367.2 | 696.9
2030 | 5 | 15 | 12 | 1436 | 1028.2 | 1771 | 471.8 | 1063.4 | 1437.4 | 964.3 | 310 | 684.6 | 5265.1 | 2130.5 | 2030 | 5 | 15 | 12 | 444.3 | 522.2 | 932.6 | 86.3 | 661.4 | 679.4 | 619.1 | 84.5 | 99.5 | 380 | 721.2
2030 | 5 | 15 | 13 | 1453.3 | 1025.6 | 1745.2 | 470.9 | 1033.5 | 1425.3 | 976.6 | 311.2 | 686.6 | 5311.1 | 2152.4 | 2030 | 5 | 15 | 13 | 408.7 | 480.4 | 857.9 | 79.4 | 608.4 | 625 | 569.5 | 77.8 | 91.5 | 349.6 | 663.5
2030 | 5 | 15 | 14 | 1481.6 | 1026.4 | 1721.7 | 470.2 | 999.8 | 1414.7 | 992.3 | 312.7 | 684.8 | 5342.5 | 2179.8 | 2030 | 5 | 15 | 14 | 365.3 | 429.4 | 766.9 | 71 | 543.8 | 558.7 | 509.1 | 69.5 | 81.8 | 312.5 | 593.1
2030 | 5 | 15 | 15 | 1510.9 | 1013.1 | 1663.4 | 466.7 | 932.4 | 1379.1 | 1005.6 | 311.8 | 673.4 | 5347.2 | 2210.6 | 2030 | 5 | 15 | 15 | 290 | 340.9 | 608.8 | 56.3 | 431.8 | 443.5 | 404.2 | 55.2 | 65 | 248.1 | 470.9
2030 | 5 | 15 | 16 | 1553.8 | 1004.5 | 1615.5 | 464.4 | 869.5 | 1354.1 | 1028.9 | 313.6 | 667 | 5385.1 | 2265 | 2030 | 5 | 15 | 16 | 212.8 | 250.1 | 446.7 | 41.3 | 316.8 | 325.4 | 296.5 | 40.5 | 47.7 | 182 | 345.5
2030 | 5 | 15 | 17 | 1625.3 | 1006.6 | 1590.2 | 463.5 | 816.9 | 1351.5 | 1069.7 | 319.3 | 667.3 | 5441.1 | 2348.4 | 2030 | 5 | 15 | 17 | 133 | 156.3 | 279.1 | 25.8 | 197.9 | 203.3 | 185.3 | 25.3 | 29.8 | 113.7 | 215.8
2030 | 5 | 15 | 18 | 1698.2 | 1015.8 | 1589.4 | 464.7 | 785.5 | 1364.2 | 1114.4 | 325.6 | 664.1 | 5440.7 | 2433.6 | 2030 | 5 | 15 | 18 | 71.9 | 84.5 | 150.8 | 14 | 107 | 109.9 | 100.1 | 13.7 | 16.1 | 61.5 | 116.6
2030 | 5 | 15 | 19 | 1756.1 | 1023.3 | 1588.1 | 465.3 | 759.4 | 1373.8 | 1151 | 328.3 | 650.1 | 5306.5 | 2504 | 2030 | 5 | 15 | 19 | 20.7 | 24.3 | 43.5 | 4 | 30.8 | 31.7 | 28.9 | 3.9 | 4.6 | 17.7 | 33.6
2030 | 5 | 15 | 20 | 1774.9 | 1022 | 1584.1 | 465.1 | 746.6 | 1373 | 1157.9 | 327.2 | 636.7 | 5195.5 | 2508 | 2030 | 5 | 15 | 20 | 0.3 | 0.4 | 0.7 | 0.1 | 0.5 | 0.5 | 0.5 | 0.1 | 0.1 | 0.3 | 0.6
2030 | 5 | 15 | 21 | 1780.5 | 1024.8 | 1589.6 | 465.8 | 747.4 | 1374.6 | 1161.5 | 324.9 | 626 | 5123.4 | 2512.5 | 2030 | 5 | 15 | 21 | 0 | 0 | 0 | 0 | 0 | 0 | 0 | 0 | 0 | 0 | 0
2030 | 5 | 15 | 22 | 1728.3 | 999.3 | 1537.1 | 462.1 | 723.2 | 1333.4 | 1109.9 | 312.6 | 603.4 | 4950.5 | 2396.2 | 2030 | 5 | 15 | 22 | 0 | 0 | 0 | 0 | 0 | 0 | 0 | 0 | 0 | 0 | 0
2030 | 5 | 15 | 23 | 1595.7 | 918.4 | 1410.1 | 452.5 | 664.5 | 1229.9 | 1009.3 | 288.3 | 564.4 | 4633.3 | 2181.5 | 2030 | 5 | 15 | 23 | 0 | 0 | 0 | 0 | 0 | 0 | 0 | 0 | 0 | 0 | 0
2030 | 5 | 15 | 24 | 1458 | 839.6 | 1282.2 | 443.3 | 604.7 | 1120.1 | 903.8 | 262.2 | 516.4 | 4248.4 | 1947.3 | 2030 | 5 | 15 | 24 | 0 | 0 | 0 | 0 | 0 | 0 | 0 | 0 | 0 | 0 | 0
2030 | 5 | 16 | 1 | 1373.8 | 788 | 1206 | 437.7 | 567 | 1049.7 | 816.9 | 242.6 | 471.2 | 3897.4 | 1754.3 | 2030 | 5 | 16 | 1 | 0 | 0 | 0 | 0 | 0 | 0 | 0 | 0 | 0 | 0 | 0
2030 | 5 | 16 | 2 | 1308.6 | 744.3 | 1147.2 | 433.1 | 538.3 | 995.9 | 760 | 228.2 | 438.7 | 3642.8 | 1635.3 | 2030 | 5 | 16 | 2 | 0 | 0 | 0 | 0 | 0 | 0 | 0 | 0 | 0 | 0 | 0
2030 | 5 | 16 | 3 | 1278.5 | 725.4 | 1119.4 | 430.9 | 523.7 | 970.1 | 728.8 | 220.4 | 420.6 | 3509.7 | 1566 | 2030 | 5 | 16 | 3 | 0 | 0 | 0 | 0 | 0 | 0 | 0 | 0 | 0 | 0 | 0
2030 | 5 | 16 | 4 | 1257.4 | 711.6 | 1099.9 | 429.2 | 513.5 | 951.6 | 707.1 | 215 | 408.5 | 3425.9 | 1522 | 2030 | 5 | 16 | 4 | 0 | 0 | 0 | 0 | 0 | 0 | 0 | 0 | 0 | 0 | 0
2030 | 5 | 16 | 5 | 1275.7 | 723.5 | 1120.2 | 430.8 | 521.8 | 964 | 706.7 | 216.9 | 407.5 | 3432.9 | 1531.6 | 2030 | 5 | 16 | 5 | 1 | 1.2 | 2.2 | 0.2 | 1.5 | 1.6 | 1.4 | 0.2 | 0.2 | 0.9 | 1.7
2030 | 5 | 16 | 6 | 1338.4 | 773.5 | 1217 | 437.2 | 579.3 | 1031.3 | 743.7 | 231 | 429.8 | 3609 | 1605.7 | 2030 | 5 | 16 | 6 | 29.9 | 35.1 | 62.7 | 5.8 | 44.5 | 45.7 | 41.6 | 5.7 | 6.7 | 25.5 | 48.5
2030 | 5 | 16 | 7 | 1437.5 | 855.2 | 1404.8 | 450.3 | 706.8 | 1167.6 | 815.6 | 258 | 485.8 | 4023.7 | 1749.3 | 2030 | 5 | 16 | 7 | 110 | 129.2 | 230.8 | 21.4 | 163.7 | 168.1 | 153.2 | 20.9 | 24.6 | 94 | 178.5
2030 | 5 | 16 | 8 | 1499.4 | 929.9 | 1569.5 | 461.4 | 835.2 | 1291.7 | 885.7 | 283.1 | 555 | 4503.2 | 1909.4 | 2030 | 5 | 16 | 8 | 205.4 | 241.4 | 431.1 | 39.9 | 305.7 | 314.1 | 286.2 | 39.1 | 46 | 175.7 | 333.4
2030 | 5 | 16 | 9 | 1504.4 | 973.1 | 1655.4 | 464.7 | 917.7 | 1357.6 | 929.2 | 297.2 | 605.9 | 4836.4 | 2014 | 2030 | 5 | 16 | 9 | 280.1 | 329.2 | 587.9 | 54.4 | 416.9 | 428.3 | 390.3 | 53.3 | 62.7 | 239.6 | 454.7
2030 | 5 | 16 | 10 | 1510.8 | 994.5 | 1678.8 | 467.1 | 939.4 | 1378.7 | 946.9 | 305.2 | 638.9 | 5061.2 | 2069.8 | 2030 | 5 | 16 | 10 | 297.3 | 349.4 | 624 | 57.7 | 442.5 | 454.6 | 414.2 | 56.6 | 66.6 | 254.2 | 482.6
2030 | 5 | 16 | 11 | 1521.7 | 1008.9 | 1686.5 | 467.9 | 943.7 | 1388.3 | 957.4 | 309.4 | 656.4 | 5187.9 | 2101.4 | 2030 | 5 | 16 | 11 | 296.8 | 348.9 | 623 | 57.7 | 441.8 | 453.9 | 413.6 | 56.5 | 66.5 | 253.9 | 481.8
2030 | 5 | 16 | 12 | 1514.3 | 1015.1 | 1692.1 | 468.2 | 952.6 | 1391.7 | 965.5 | 310.9 | 666.2 | 5254.2 | 2122.4 | 2030 | 5 | 16 | 12 | 308.1 | 362.2 | 646.8 | 59.9 | 458.7 | 471.2 | 429.4 | 58.6 | 69 | 263.5 | 500.2
2030 | 5 | 16 | 13 | 1508.4 | 1014.5 | 1692.8 | 468.4 | 958 | 1394.3 | 976.6 | 312 | 673.2 | 5296.1 | 2146.4 | 2030 | 5 | 16 | 13 | 315.1 | 370.4 | 661.4 | 61.2 | 469.1 | 481.9 | 439.1 | 60 | 70.6 | 269.5 | 511.5
2030 | 5 | 16 | 14 | 1521.4 | 1016.7 | 1684.1 | 467.7 | 944.8 | 1391.4 | 991.4 | 313.3 | 673.9 | 5322.8 | 2170 | 2030 | 5 | 16 | 14 | 297 | 349.1 | 623.5 | 57.7 | 442.2 | 454.2 | 413.9 | 56.5 | 66.5 | 254 | 482.2
2030 | 5 | 16 | 15 | 1541.3 | 1004.3 | 1633.8 | 464.5 | 889.3 | 1360.5 | 1003.3 | 311.8 | 663.6 | 5320.1 | 2198.2 | 2030 | 5 | 16 | 15 | 237.1 | 278.7 | 497.6 | 46.1 | 352.9 | 362.5 | 330.3 | 45.1 | 53.1 | 202.8 | 384.9
2030 | 5 | 16 | 16 | 1568.3 | 997.3 | 1598.9 | 462.4 | 845.7 | 1342.4 | 1025.2 | 313.2 | 658.9 | 5346 | 2250.7 | 2030 | 5 | 16 | 16 | 184.2 | 216.5 | 386.7 | 35.8 | 274.2 | 281.7 | 256.7 | 35.1 | 41.3 | 157.6 | 299
2030 | 5 | 16 | 17 | 1615.5 | 1002.8 | 1596.5 | 462.4 | 825.4 | 1352 | 1061.7 | 318.6 | 664.3 | 5401.9 | 2333.3 | 2030 | 5 | 16 | 17 | 144.5 | 169.9 | 303.3 | 28.1 | 215.1 | 221 | 201.4 | 27.5 | 32.4 | 123.6 | 234.6
2030 | 5 | 16 | 18 | 1693.3 | 1009.9 | 1584.2 | 462.6 | 781.7 | 1358.6 | 1102.6 | 324.2 | 659.2 | 5399.4 | 2410.7 | 2030 | 5 | 16 | 18 | 70.1 | 82.4 | 147.2 | 13.6 | 104.4 | 107.3 | 97.7 | 13.3 | 15.7 | 60 | 113.9
2030 | 5 | 16 | 19 | 1749.5 | 1018.9 | 1588.1 | 463.7 | 761.7 | 1372 | 1140.1 | 326.9 | 645.8 | 5263.2 | 2482.6 | 2030 | 5 | 16 | 19 | 25.4 | 29.9 | 53.3 | 4.9 | 37.8 | 38.8 | 35.4 | 4.8 | 5.7 | 21.7 | 41.2
2030 | 5 | 16 | 20 | 1772.7 | 1017.4 | 1582.2 | 464 | 745.7 | 1371 | 1149.7 | 325.8 | 631.7 | 5151.7 | 2487.4 | 2030 | 5 | 16 | 20 | 0.3 | 0.4 | 0.7 | 0.1 | 0.5 | 0.5 | 0.5 | 0.1 | 0.1 | 0.3 | 0.6
2030 | 5 | 16 | 21 | 1779.6 | 1021.5 | 1589.3 | 464.8 | 747.2 | 1373.6 | 1156.5 | 323.8 | 620.6 | 5076.5 | 2494.1 | 2030 | 5 | 16 | 21 | 0 | 0 | 0 | 0 | 0 | 0 | 0 | 0 | 0 | 0 | 0
2030 | 5 | 16 | 22 | 1728.9 | 997.9 | 1538.4 | 461.1 | 723.6 | 1333.5 | 1106.9 | 311.7 | 598.5 | 4907.4 | 2381.7 | 2030 | 5 | 16 | 22 | 0 | 0 | 0 | 0 | 0 | 0 | 0 | 0 | 0 | 0 | 0
2030 | 5 | 16 | 23 | 1598.7 | 918.9 | 1413.7 | 451.7 | 665.8 | 1231.9 | 1009 | 288 | 561 | 4604.5 | 2172.3 | 2030 | 5 | 16 | 23 | 0 | 0 | 0 | 0 | 0 | 0 | 0 | 0 | 0 | 0 | 0
2030 | 5 | 16 | 24 | 1462.9 | 840.7 | 1287.4 | 442.9 | 606.9 | 1123.6 | 904.7 | 262.4 | 514.5 | 4232 | 1942.3 | 2030 | 5 | 16 | 24 | 0 | 0 | 0 | 0 | 0 | 0 | 0 | 0 | 0 | 0 | 0
2030 | 5 | 17 | 1 | 1367.3 | 782.9 | 1200.5 | 435.8 | 564.3 | 1044.5 | 811.4 | 241.8 | 470.3 | 3888.6 | 1757.9 | 2030 | 5 | 17 | 1 | 0 | 0 | 0 | 0 | 0 | 0 | 0 | 0 | 0 | 0 | 0
2030 | 5 | 17 | 2 | 1302.3 | 740 | 1142.1 | 431 | 535.7 | 990.8 | 754.4 | 227.7 | 438.2 | 3638.5 | 1640.3 | 2030 | 5 | 17 | 2 | 0 | 0 | 0 | 0 | 0 | 0 | 0 | 0 | 0 | 0 | 0
2030 | 5 | 17 | 3 | 1271.5 | 720.4 | 1113.4 | 428.6 | 520.8 | 964.5 | 722.9 | 219.7 | 419.8 | 3503.5 | 1570.7 | 2030 | 5 | 17 | 3 | 0 | 0 | 0 | 0 | 0 | 0 | 0 | 0 | 0 | 0 | 0
2030 | 5 | 17 | 4 | 1249.5 | 706.1 | 1092.8 | 426.9 | 510.3 | 945.3 | 700.4 | 214 | 407.4 | 3416.1 | 1525.6 | 2030 | 5 | 17 | 4 | 0 | 0 | 0 | 0 | 0 | 0 | 0 | 0 | 0 | 0 | 0
2030 | 5 | 17 | 5 | 1267 | 716.7 | 1112.1 | 428.5 | 518.1 | 957.6 | 700.2 | 215.7 | 406.1 | 3420.1 | 1534.3 | 2030 | 5 | 17 | 5 | 1 | 1.2 | 2.2 | 0.2 | 1.5 | 1.6 | 1.4 | 0.2 | 0.2 | 0.9 | 1.7
2030 | 5 | 17 | 6 | 1326.8 | 763.9 | 1204.4 | 434.5 | 573.1 | 1021.9 | 736.1 | 229.1 | 427.7 | 3591.5 | 1605.2 | 2030 | 5 | 17 | 6 | 28.8 | 33.9 | 60.5 | 5.6 | 42.9 | 44.1 | 40.2 | 5.5 | 6.5 | 24.7 | 46.8
2030 | 5 | 17 | 7 | 1419.3 | 841.3 | 1387.4 | 447.3 | 699.2 | 1153.9 | 805.4 | 255.3 | 482.7 | 3996.5 | 1744.9 | 2030 | 5 | 17 | 7 | 110.1 | 129.4 | 231 | 21.4 | 163.8 | 168.3 | 153.4 | 20.9 | 24.7 | 94.1 | 178.7
2030 | 5 | 17 | 8 | 1488.2 | 915.1 | 1548.6 | 457.7 | 820.8 | 1276 | 876.1 | 280.4 | 549.7 | 4467.4 | 1906.8 | 2030 | 5 | 17 | 8 | 196.3 | 230.8 | 412.1 | 38.1 | 292.3 | 300.2 | 273.6 | 37.4 | 44 | 167.9 | 318.7
2030 | 5 | 17 | 9 | 1504.5 | 960.5 | 1631.3 | 461.3 | 895.1 | 1341.2 | 922.7 | 295.2 | 599.5 | 4803.8 | 2018.5 | 2030 | 5 | 17 | 9 | 258.7 | 304.1 | 543 | 50.3 | 385.1 | 395.6 | 360.5 | 49.2 | 57.9 | 221.3 | 420
2030 | 5 | 17 | 10 | 1480.9 | 989 | 1702.2 | 466.4 | 974 | 1389.6 | 946.3 | 303.9 | 641.3 | 5034.1 | 2090.9 | 2030 | 5 | 17 | 10 | 341.8 | 401.7 | 717.4 | 66.4 | 508.7 | 522.6 | 476.2 | 65 | 76.5 | 292.3 | 554.8
2030 | 5 | 17 | 11 | 1439.2 | 1011.7 | 1774.5 | 470.1 | 1061.1 | 1434.4 | 960.7 | 308.9 | 671.5 | 5162.5 | 2145.2 | 2030 | 5 | 17 | 11 | 440.2 | 517.4 | 923.9 | 85.5 | 655.2 | 673.1 | 613.3 | 83.8 | 98.6 | 376.5 | 714.6
2030 | 5 | 17 | 12 | 1410.4 | 1019 | 1801.4 | 471 | 1098.8 | 1448.3 | 968.5 | 310.3 | 685.4 | 5224.8 | 2168.1 | 2030 | 5 | 17 | 12 | 487 | 572.4 | 1022.2 | 94.6 | 724.9 | 744.7 | 678.6 | 92.7 | 109.1 | 416.5 | 790.5
2030 | 5 | 17 | 13 | 1395.4 | 1017.3 | 1805.1 | 470.9 | 1110.5 | 1451.4 | 975.3 | 310.7 | 692.2 | 5255.7 | 2184.5 | 2030 | 5 | 17 | 13 | 503.5 | 591.9 | 1057 | 97.8 | 749.6 | 770 | 701.7 | 95.8 | 112.8 | 430.7 | 817.5
2030 | 5 | 17 | 14 | 1400.8 | 1014.8 | 1793.3 | 470.5 | 1098.2 | 1445.7 | 985.3 | 310.9 | 691.6 | 5265.2 | 2200.3 | 2030 | 5 | 17 | 14 | 489.5 | 575.3 | 1027.5 | 95.1 | 728.6 | 748.5 | 682.1 | 93.1 | 109.6 | 418.6 | 794.6
2030 | 5 | 17 | 15 | 1421 | 996.5 | 1730.9 | 466.6 | 1030.9 | 1406 | 992.5 | 308.6 | 677.8 | 5245.3 | 2211.6 | 2030 | 5 | 17 | 15 | 417.8 | 491.1 | 877.1 | 81.2 | 622 | 639 | 582.3 | 79.5 | 93.6 | 357.4 | 678.3
2030 | 5 | 17 | 16 | 1464.6 | 980.7 | 1665.7 | 463.1 | 951.9 | 1369.9 | 1007.1 | 308.9 | 667 | 5261.6 | 2241.1 | 2030 | 5 | 17 | 16 | 325.2 | 382.2 | 682.6 | 63.2 | 484.1 | 497.3 | 453.1 | 61.9 | 72.8 | 278.1 | 527.9
2030 | 5 | 17 | 17 | 1536.7 | 974.7 | 1613.9 | 460.6 | 874.9 | 1350.2 | 1036.8 | 312.7 | 661.9 | 5296.2 | 2300.7 | 2030 | 5 | 17 | 17 | 222.2 | 261.2 | 466.4 | 43.2 | 330.8 | 339.8 | 309.6 | 42.3 | 49.8 | 190 | 360.7
2030 | 5 | 17 | 18 | 1618.7 | 974.6 | 1569.6 | 459 | 799.7 | 1336 | 1070.8 | 316.5 | 651.5 | 5281.8 | 2363.4 | 2030 | 5 | 17 | 18 | 116.5 | 136.9 | 244.5 | 22.6 | 173.4 | 178.1 | 162.3 | 22.2 | 26.1 | 99.6 | 189.1
2030 | 5 | 17 | 19 | 1685.6 | 976.3 | 1540.5 | 458.2 | 744.6 | 1329.2 | 1104.8 | 318.2 | 633.1 | 5143.3 | 2429.8 | 2030 | 5 | 17 | 19 | 34.4 | 40.5 | 72.3 | 6.7 | 51.3 | 52.7 | 48 | 6.6 | 7.7 | 29.5 | 55.9
2030 | 5 | 17 | 20 | 1703.9 | 969.1 | 1520 | 457.4 | 717 | 1317.5 | 1112.3 | 315.6 | 616.4 | 5018.9 | 2425.9 | 2030 | 5 | 17 | 20 | 0.5 | 0.5 | 1 | 0.1 | 0.7 | 0.7 | 0.6 | 0.1 | 0.1 | 0.4 | 0.7
2030 | 5 | 17 | 21 | 1712.5 | 974.8 | 1528.4 | 458.2 | 719.1 | 1321.4 | 1119.4 | 313.6 | 604.9 | 4938.8 | 2430.5 | 2030 | 5 | 17 | 21 | 0 | 0 | 0 | 0 | 0 | 0 | 0 | 0 | 0 | 0 | 0
2030 | 5 | 17 | 22 | 1677.7 | 959.7 | 1493.5 | 456.1 | 702.4 | 1292.9 | 1081 | 304.1 | 585 | 4789.2 | 2336.9 | 2030 | 5 | 17 | 22 | 0 | 0 | 0 | 0 | 0 | 0 | 0 | 0 | 0 | 0 | 0
2030 | 5 | 17 | 23 | 1568.4 | 892.2 | 1389.5 | 448.5 | 653.6 | 1207 | 998.8 | 284 | 552.5 | 4530.4 | 2161.4 | 2030 | 5 | 17 | 23 | 0 | 0 | 0 | 0 | 0 | 0 | 0 | 0 | 0 | 0 | 0
2030 | 5 | 17 | 24 | 1442.4 | 818.1 | 1271.9 | 440 | 598.8 | 1106.4 | 903.3 | 260.6 | 511.5 | 4205 | 1955.5 | 2030 | 5 | 17 | 24 | 0 | 0 | 0 | 0 | 0 | 0 | 0 | 0 | 0 | 0 | 0
2030 | 5 | 18 | 1 | 1348.6 | 765.3 | 1185.2 | 434.9 | 556.8 | 1029.3 | 820 | 240.5 | 470.5 | 3890.4 | 1777 | 2030 | 5 | 18 | 1 | 0 | 0 | 0 | 0 | 0 | 0 | 0 | 0 | 0 | 0 | 0
2030 | 5 | 18 | 2 | 1278.6 | 720.2 | 1122 | 429.7 | 526.1 | 971.6 | 759 | 225.9 | 438.8 | 3643.1 | 1647.9 | 2030 | 5 | 18 | 2 | 0 | 0 | 0 | 0 | 0 | 0 | 0 | 0 | 0 | 0 | 0
2030 | 5 | 18 | 3 | 1243.3 | 698.7 | 1089.4 | 427.1 | 509.3 | 941.8 | 724.1 | 217.3 | 419.4 | 3499.2 | 1572.1 | 2030 | 5 | 18 | 3 | 0 | 0 | 0 | 0 | 0 | 0 | 0 | 0 | 0 | 0 | 0
2030 | 5 | 18 | 4 | 1213.7 | 679.6 | 1061.9 | 424.8 | 495.5 | 916.9 | 697.4 | 210.2 | 404.1 | 3387.6 | 1514.5 | 2030 | 5 | 18 | 4 | 0 | 0 | 0 | 0 | 0 | 0 | 0 | 0 | 0 | 0 | 0
2030 | 5 | 18 | 5 | 1210.2 | 677 | 1060.8 | 424.5 | 494.3 | 912.8 | 688.3 | 208.2 | 396.6 | 3337.1 | 1496.4 | 2030 | 5 | 18 | 5 | 0.9 | 1.1 | 1.9 | 0.2 | 1.4 | 1.4 | 1.3 | 0.2 | 0.2 | 0.8 | 1.5
2030 | 5 | 18 | 6 | 1216.6 | 688.6 | 1095 | 426.7 | 519.2 | 931 | 694.7 | 210.9 | 397.5 | 3336.9 | 1501.1 | 2030 | 5 | 18 | 6 | 21.6 | 25.4 | 45.4 | 4.2 | 32.2 | 33.1 | 30.1 | 4.1 | 4.8 | 18.5 | 35.1
2030 | 5 | 18 | 7 | 1230.8 | 712.1 | 1174.9 | 431.6 | 584.6 | 983.3 | 717.7 | 219.2 | 414.9 | 3440.3 | 1540.2 | 2030 | 5 | 18 | 7 | 77.1 | 90.6 | 161.9 | 15 | 114.8 | 117.9 | 107.5 | 14.7 | 17.3 | 66 | 125.2
2030 | 5 | 18 | 8 | 1284.8 | 763.8 | 1298.9 | 439.9 | 676.2 | 1075.2 | 770.4 | 236.3 | 453.2 | 3687 | 1652.5 | 2030 | 5 | 18 | 8 | 140.6 | 165.3 | 295.2 | 27.3 | 209.3 | 215 | 195.9 | 26.8 | 31.5 | 120.3 | 228.3
2030 | 5 | 18 | 9 | 1335.4 | 824.3 | 1428.7 | 447.4 | 777.9 | 1175.2 | 829.8 | 254.5 | 499.4 | 3979.1 | 1799.1 | 2030 | 5 | 18 | 9 | 214.9 | 252.6 | 451 | 41.7 | 319.9 | 328.6 | 299.4 | 40.9 | 48.1 | 183.8 | 348.8
2030 | 5 | 18 | 10 | 1341 | 867.9 | 1532.7 | 455 | 874.2 | 1249.3 | 864.8 | 267.1 | 543.5 | 4224.7 | 1907.3 | 2030 | 5 | 18 | 10 | 302.4 | 355.5 | 634.8 | 58.7 | 450.2 | 462.4 | 421.4 | 57.5 | 67.7 | 258.6 | 490.9
2030 | 5 | 18 | 11 | 1326.4 | 892.2 | 1588 | 458.6 | 934 | 1287.5 | 882.9 | 274 | 575.9 | 4411.6 | 1971 | 2030 | 5 | 18 | 11 | 364.4 | 428.3 | 765 | 70.8 | 542.5 | 557.3 | 507.8 | 69.3 | 81.6 | 311.7 | 591.6
2030 | 5 | 18 | 12 | 1332.2 | 897.8 | 1575.9 | 458 | 921.5 | 1282.1 | 893.8 | 276.3 | 587.1 | 4518.2 | 2000.7 | 2030 | 5 | 18 | 12 | 350.7 | 412.2 | 736.1 | 68.1 | 522 | 536.3 | 488.7 | 66.7 | 78.5 | 299.9 | 569.3
2030 | 5 | 18 | 13 | 1347.3 | 895.5 | 1547.4 | 456.5 | 890.9 | 1268.9 | 905.8 | 277.3 | 590.8 | 4577.1 | 2027.5 | 2030 | 5 | 18 | 13 | 315.6 | 370.9 | 662.4 | 61.3 | 469.7 | 482.6 | 439.7 | 60 | 70.7 | 269.9 | 512.3
2030 | 5 | 18 | 14 | 1337.6 | 891.6 | 1537.5 | 455.7 | 887.6 | 1263.1 | 912.3 | 276.3 | 590.6 | 4574.5 | 2039.5 | 2030 | 5 | 18 | 14 | 315.9 | 371.3 | 663.1 | 61.4 | 470.3 | 483.1 | 440.2 | 60.1 | 70.8 | 270.2 | 512.8
2030 | 5 | 18 | 15 | 1357.7 | 878.1 | 1484.6 | 452.2 | 829.8 | 1230.8 | 915.8 | 274.2 | 578.5 | 4560.2 | 2045.2 | 2030 | 5 | 18 | 15 | 253.7 | 298.2 | 532.5 | 49.3 | 377.6 | 387.9 | 353.5 | 48.3 | 56.8 | 217 | 411.8
2030 | 5 | 18 | 16 | 1392.6 | 874 | 1458.1 | 450.6 | 790.8 | 1219.6 | 935.6 | 275.6 | 570.8 | 4557.7 | 2078.1 | 2030 | 5 | 18 | 16 | 202.1 | 237.5 | 424.1 | 39.3 | 300.8 | 309 | 281.6 | 38.4 | 45.3 | 172.8 | 328
2030 | 5 | 18 | 17 | 1446.4 | 887 | 1466.9 | 451.2 | 776.9 | 1236.7 | 973.8 | 281.5 | 573.4 | 4586.5 | 2151.4 | 2030 | 5 | 18 | 17 | 165.7 | 194.7 | 347.8 | 32.2 | 246.6 | 253.4 | 230.9 | 31.5 | 37.1 | 141.7 | 269
2030 | 5 | 18 | 18 | 1530.6 | 900.9 | 1456.9 | 451.7 | 732.7 | 1245.8 | 1015.4 | 288.2 | 570.9 | 4609 | 2228.9 | 2030 | 5 | 18 | 18 | 88.2 | 103.7 | 185.2 | 17.1 | 131.3 | 134.9 | 122.9 | 16.8 | 19.8 | 75.5 | 143.2
2030 | 5 | 18 | 19 | 1597.9 | 914.8 | 1451 | 452 | 700.4 | 1256.5 | 1054.8 | 294.6 | 572.1 | 4618.7 | 2299.5 | 2030 | 5 | 18 | 19 | 27.8 | 32.7 | 58.4 | 5.4 | 41.4 | 42.5 | 38.7 | 5.3 | 6.2 | 23.8 | 45.1
2030 | 5 | 18 | 20 | 1622 | 917.1 | 1443.1 | 451.8 | 682.4 | 1254.9 | 1064.5 | 295.5 | 567.5 | 4591.4 | 2306.9 | 2030 | 5 | 18 | 20 | 0.7 | 0.8 | 1.4 | 0.1 | 1 | 1 | 1 | 0.1 | 0.2 | 0.6 | 1.1
2030 | 5 | 18 | 21 | 1640.5 | 929.2 | 1460.4 | 453.3 | 688.5 | 1266.3 | 1077.3 | 297 | 567.1 | 4609.5 | 2331.3 | 2030 | 5 | 18 | 21 | 0 | 0 | 0 | 0 | 0 | 0 | 0 | 0 | 0 | 0 | 0
2030 | 5 | 18 | 22 | 1611.4 | 919.6 | 1431.5 | 451.7 | 674.3 | 1241.9 | 1044.7 | 290.1 | 554.8 | 4525.8 | 2257.8 | 2030 | 5 | 18 | 22 | 0 | 0 | 0 | 0 | 0 | 0 | 0 | 0 | 0 | 0 | 0
2030 | 5 | 18 | 23 | 1514.8 | 862.5 | 1339.6 | 445 | 631.1 | 1165.6 | 969.9 | 273.5 | 531.1 | 4343.7 | 2109.9 | 2030 | 5 | 18 | 23 | 0 | 0 | 0 | 0 | 0 | 0 | 0 | 0 | 0 | 0 | 0
2030 | 5 | 18 | 24 | 1402.3 | 797.1 | 1234.3 | 437.6 | 581.9 | 1075.6 | 882.7 | 253.3 | 498.4 | 4090.8 | 1925.8 | 2030 | 5 | 18 | 24 | 0 | 0 | 0 | 0 | 0 | 0 | 0 | 0 | 0 | 0 | 0
2030 | 5 | 19 | 1 | 1329.9 | 754.3 | 1167.8 | 435.1 | 548.8 | 1014.8 | 823 | 239.2 | 473.1 | 3913.5 | 1766 | 2030 | 5 | 19 | 1 | 0 | 0 | 0 | 0 | 0 | 0 | 0 | 0 | 0 | 0 | 0
2030 | 5 | 19 | 2 | 1282.7 | 721.8 | 1125.3 | 431.4 | 527.7 | 975.1 | 772.9 | 228.5 | 448.9 | 3731.1 | 1660.6 | 2030 | 5 | 19 | 2 | 0 | 0 | 0 | 0 | 0 | 0 | 0 | 0 | 0 | 0 | 0
2030 | 5 | 19 | 3 | 1196.4 | 671.9 | 1045.1 | 425.6 | 489.3 | 905.9 | 706.9 | 210.8 | 412.9 | 3442.5 | 1526.5 | 2030 | 5 | 19 | 3 | 0 | 0 | 0 | 0 | 0 | 0 | 0 | 0 | 0 | 0 | 0
2030 | 5 | 19 | 4 | 1195.7 | 668.3 | 1044.2 | 425.3 | 487.8 | 903.4 | 694.2 | 208.7 | 406.5 | 3408.1 | 1498.8 | 2030 | 5 | 19 | 4 | 0 | 0 | 0 | 0 | 0 | 0 | 0 | 0 | 0 | 0 | 0
2030 | 5 | 19 | 5 | 1186.2 | 662.3 | 1037.8 | 424.6 | 484.2 | 894.9 | 680.8 | 205.8 | 398.2 | 3350.2 | 1474.1 | 2030 | 5 | 19 | 5 | 1.1 | 1.3 | 2.4 | 0.2 | 1.7 | 1.7 | 1.6 | 0.2 | 0.3 | 1 | 1.9
2030 | 5 | 19 | 6 | 1177.9 | 666.6 | 1062.7 | 426.3 | 507.6 | 905.3 | 679.8 | 206.6 | 397.6 | 3332.4 | 1462.8 | 2030 | 5 | 19 | 6 | 26.3 | 30.9 | 55.2 | 5.1 | 39.2 | 40.2 | 36.7 | 5 | 5.9 | 22.5 | 42.7
2030 | 5 | 19 | 7 | 1168.6 | 680.7 | 1132.7 | 430.1 | 574.5 | 948.2 | 691.5 | 211.9 | 411.5 | 3394.8 | 1471.5 | 2030 | 5 | 19 | 7 | 92.8 | 109.1 | 194.8 | 18 | 138.1 | 141.9 | 129.3 | 17.7 | 20.8 | 79.4 | 150.6
2030 | 5 | 19 | 8 | 1202.8 | 727.7 | 1258.4 | 437.8 | 676.9 | 1039 | 738.3 | 226.5 | 446.3 | 3590.1 | 1552.9 | 2030 | 5 | 19 | 8 | 174.3 | 204.8 | 365.8 | 33.8 | 259.4 | 266.5 | 242.8 | 33.2 | 39 | 149 | 282.9
2030 | 5 | 19 | 9 | 1248 | 790.5 | 1404.1 | 447.2 | 795.2 | 1148.3 | 801.9 | 244.7 | 492.3 | 3861.3 | 1691.6 | 2030 | 5 | 19 | 9 | 266.2 | 313 | 558.9 | 51.7 | 396.3 | 407.2 | 371 | 50.7 | 59.6 | 227.7 | 432.2
2030 | 5 | 19 | 10 | 1271.7 | 838.2 | 1513.4 | 455.3 | 888.4 | 1228.8 | 848.4 | 259 | 536.3 | 4116.1 | 1807.3 | 2030 | 5 | 19 | 10 | 343.8 | 404.1 | 721.7 | 66.8 | 511.8 | 525.8 | 479.1 | 65.4 | 77 | 294.1 | 558.2
2030 | 5 | 19 | 11 | 1262 | 870.9 | 1592 | 460.3 | 967.3 | 1282.5 | 877.4 | 268.1 | 573.9 | 4331.3 | 1885.8 | 2030 | 5 | 19 | 11 | 421.7 | 495.7 | 885.3 | 81.9 | 627.8 | 644.9 | 587.7 | 80.3 | 94.5 | 360.7 | 684.6
2030 | 5 | 19 | 12 | 1242.4 | 895.3 | 1656 | 464 | 1036.6 | 1324.5 | 900.1 | 273.8 | 600.4 | 4475.8 | 1953.8 | 2030 | 5 | 19 | 12 | 495.1 | 581.9 | 1039.2 | 96.2 | 737 | 757.1 | 689.9 | 94.2 | 110.9 | 423.4 | 803.7
2030 | 5 | 19 | 13 | 1246.6 | 912.5 | 1687.7 | 465.9 | 1066.5 | 1349.8 | 926.2 | 278.5 | 616.3 | 4574.7 | 2025.3 | 2030 | 5 | 19 | 13 | 521.2 | 612.6 | 1094 | 101.2 | 775.8 | 797 | 726.2 | 99.2 | 116.7 | 445.8 | 846.1
2030 | 5 | 19 | 14 | 1255.1 | 917.2 | 1684.7 | 465.8 | 1061.1 | 1350.8 | 942.8 | 280.4 | 621.2 | 4626 | 2071.8 | 2030 | 5 | 19 | 14 | 512.4 | 602.2 | 1075.5 | 99.5 | 762.7 | 783.5 | 713.9 | 97.5 | 114.8 | 438.2 | 831.8
2030 | 5 | 19 | 15 | 1292.4 | 909.1 | 1630.7 | 462.3 | 994.6 | 1320.1 | 955.1 | 280.3 | 611.1 | 4646 | 2107.2 | 2030 | 5 | 19 | 15 | 434.9 | 511.2 | 912.9 | 84.5 | 647.4 | 665.1 | 606 | 82.8 | 97.4 | 372 | 706
2030 | 5 | 19 | 16 | 1361.2 | 907.1 | 1581.5 | 459.9 | 919.6 | 1298.8 | 982.9 | 283.1 | 601.4 | 4677.9 | 2162.9 | 2030 | 5 | 19 | 16 | 336 | 395 | 705.4 | 65.3 | 500.2 | 513.9 | 468.3 | 63.9 | 75.3 | 287.4 | 545.5
2030 | 5 | 19 | 17 | 1468.4 | 921.6 | 1551.7 | 459.2 | 847 | 1298.1 | 1028.1 | 290.8 | 598.2 | 4740.6 | 2247.2 | 2030 | 5 | 19 | 17 | 223 | 262.1 | 468.1 | 43.3 | 332 | 341 | 310.7 | 42.4 | 49.9 | 190.7 | 362
2030 | 5 | 19 | 18 | 1581 | 942 | 1534.2 | 459.5 | 782.6 | 1305.7 | 1079.1 | 299.8 | 595.7 | 4796.3 | 2336.2 | 2030 | 5 | 19 | 18 | 115.2 | 135.4 | 241.9 | 22.4 | 171.5 | 176.2 | 160.6 | 21.9 | 25.8 | 98.5 | 187
2030 | 5 | 19 | 19 | 1658.6 | 954.7 | 1515.1 | 459.2 | 733.4 | 1308.9 | 1115.3 | 306.3 | 595.6 | 4815.1 | 2393.4 | 2030 | 5 | 19 | 19 | 34.9 | 41 | 73.3 | 6.8 | 51.9 | 53.4 | 48.6 | 6.6 | 7.8 | 29.8 | 56.7
2030 | 5 | 19 | 20 | 1683.7 | 953.9 | 1500.6 | 458.7 | 708.8 | 1302.7 | 1118.6 | 307.5 | 591.4 | 4800.8 | 2400.3 | 2030 | 5 | 19 | 20 | 0.9 | 1.1 | 1.9 | 0.2 | 1.4 | 1.4 | 1.3 | 0.2 | 0.2 | 0.8 | 1.5
2030 | 5 | 19 | 21 | 1693.8 | 962 | 1509.7 | 459.3 | 711 | 1307.5 | 1121.9 | 308.5 | 592.8 | 4833.6 | 2420.8 | 2030 | 5 | 19 | 21 | 0 | 0 | 0 | 0 | 0 | 0 | 0 | 0 | 0 | 0 | 0
2030 | 5 | 19 | 22 | 1648.7 | 945.2 | 1464.6 | 456.2 | 689.8 | 1271.4 | 1074.5 | 299.4 | 580.2 | 4747.5 | 2327 | 2030 | 5 | 19 | 22 | 0 | 0 | 0 | 0 | 0 | 0 | 0 | 0 | 0 | 0 | 0
2030 | 5 | 19 | 23 | 1534.7 | 879.8 | 1354.9 | 448.5 | 639 | 1182.4 | 986.4 | 279.5 | 551.7 | 4523.6 | 2149.5 | 2030 | 5 | 19 | 23 | 0 | 0 | 0 | 0 | 0 | 0 | 0 | 0 | 0 | 0 | 0
2030 | 5 | 19 | 24 | 1414.4 | 810.5 | 1242.4 | 440.5 | 586.5 | 1086.3 | 890 | 257 | 512.5 | 4214.1 | 1939.4 | 2030 | 5 | 19 | 24 | 0 | 0 | 0 | 0 | 0 | 0 | 0 | 0 | 0 | 0 | 0
2030 | 5 | 20 | 1 | 1350.6 | 771.5 | 1184.6 | 437.6 | 557.1 | 1031.8 | 825.3 | 243.6 | 485.5 | 4021.5 | 1780.7 | 2030 | 5 | 20 | 1 | 0 | 0 | 0 | 0 | 0 | 0 | 0 | 0 | 0 | 0 | 0
2030 | 5 | 20 | 2 | 1288.6 | 732.3 | 1128.5 | 433.5 | 529.8 | 980.5 | 767.6 | 230.2 | 456.1 | 3793.8 | 1663.5 | 2030 | 5 | 20 | 2 | 0 | 0 | 0 | 0 | 0 | 0 | 0 | 0 | 0 | 0 | 0
2030 | 5 | 20 | 3 | 1262.2 | 714.6 | 1104.1 | 431.2 | 516.8 | 957.6 | 736.3 | 223 | 439.1 | 3671.1 | 1594.7 | 2030 | 5 | 20 | 3 | 0 | 0 | 0 | 0 | 0 | 0 | 0 | 0 | 0 | 0 | 0
2030 | 5 | 20 | 4 | 1243.2 | 703.1 | 1086.4 | 429.7 | 507.5 | 940.7 | 713.3 | 217.9 | 427.2 | 3588.8 | 1552.8 | 2030 | 5 | 20 | 4 | 0 | 0 | 0 | 0 | 0 | 0 | 0 | 0 | 0 | 0 | 0
2030 | 5 | 20 | 5 | 1263.5 | 716.7 | 1109.1 | 431.8 | 516.9 | 954.9 | 711.8 | 220.5 | 428.1 | 3610.9 | 1563.4 | 2030 | 5 | 20 | 5 | 1.4 | 1.6 | 2.9 | 0.3 | 2 | 2.1 | 1.9 | 0.3 | 0.3 | 1.2 | 2.2
2030 | 5 | 20 | 6 | 1329.5 | 768.1 | 1200.4 | 438.6 | 568.1 | 1019.5 | 747.7 | 234.8 | 451.4 | 3804.7 | 1633.3 | 2030 | 5 | 20 | 6 | 23 | 27 | 48.3 | 4.5 | 34.2 | 35.2 | 32 | 4.4 | 5.2 | 19.7 | 37.3
2030 | 5 | 20 | 7 | 1438.4 | 848.2 | 1370.3 | 450.4 | 674.9 | 1145.2 | 813.2 | 261.3 | 504 | 4215.7 | 1771.3 | 2030 | 5 | 20 | 7 | 79.5 | 93.5 | 166.9 | 15.4 | 118.4 | 121.6 | 110.8 | 15.1 | 17.8 | 68 | 129.1
2030 | 5 | 20 | 8 | 1523 | 928.5 | 1531.1 | 462.4 | 790.4 | 1271 | 885.7 | 287.5 | 571.5 | 4703.7 | 1936.1 | 2030 | 5 | 20 | 8 | 154.1 | 181.2 | 323.5 | 29.9 | 229.4 | 235.7 | 214.8 | 29.3 | 34.5 | 131.8 | 250.2
2030 | 5 | 20 | 9 | 1536.3 | 982.3 | 1641.1 | 467 | 891.3 | 1354 | 937.5 | 304.1 | 627.4 | 5064.6 | 2067.8 | 2030 | 5 | 20 | 9 | 242.8 | 285.4 | 509.6 | 47.2 | 361.4 | 371.3 | 338.3 | 46.2 | 54.4 | 207.7 | 394.1
2030 | 5 | 20 | 10 | 1520.9 | 1018.6 | 1728.4 | 474.3 | 982.3 | 1415.3 | 966.4 | 315 | 674 | 5327.3 | 2161 | 2030 | 5 | 20 | 10 | 333.9 | 392.4 | 700.8 | 64.9 | 497 | 510.6 | 465.2 | 63.5 | 74.8 | 285.6 | 542
2030 | 5 | 20 | 11 | 1492.4 | 1049 | 1814.2 | 478.8 | 1075.8 | 1470.8 | 989.3 | 322.1 | 708.2 | 5489.4 | 2231.1 | 2030 | 5 | 20 | 11 | 433.1 | 509 | 909.1 | 84.1 | 644.7 | 662.3 | 603.5 | 82.4 | 97 | 370.4 | 703
2030 | 5 | 20 | 12 | 1483.3 | 1064 | 1845.2 | 480 | 1109.1 | 1490.9 | 1005.5 | 325.7 | 724.2 | 5584.4 | 2284.7 | 2030 | 5 | 20 | 12 | 468.1 | 550.2 | 982.5 | 90.9 | 696.8 | 715.8 | 652.2 | 89.1 | 104.8 | 400.3 | 759.9
2030 | 5 | 20 | 13 | 1507.2 | 1067 | 1828.7 | 479.9 | 1084.9 | 1485.9 | 1023 | 328.1 | 728.3 | 5645.4 | 2329.7 | 2030 | 5 | 20 | 13 | 435.2 | 511.6 | 913.6 | 84.5 | 647.9 | 665.6 | 606.5 | 82.8 | 97.5 | 372.3 | 706.6
2030 | 5 | 20 | 14 | 1540.9 | 1071.6 | 1812.2 | 479.9 | 1055.2 | 1480.8 | 1042.2 | 330.7 | 728.1 | 5688.8 | 2374.3 | 2030 | 5 | 20 | 14 | 393.5 | 462.5 | 826 | 76.4 | 585.7 | 601.7 | 548.3 | 74.9 | 88.1 | 336.5 | 638.8
2030 | 5 | 20 | 15 | 1544.8 | 1065.2 | 1791.8 | 478.6 | 1033.7 | 1466.3 | 1055.9 | 330.5 | 724.3 | 5702.3 | 2424.8 | 2030 | 5 | 20 | 15 | 371.4 | 436.5 | 779.6 | 72.1 | 552.9 | 568 | 517.5 | 70.7 | 83.2 | 317.7 | 602.9
2030 | 5 | 20 | 16 | 1586.3 | 1060.3 | 1751 | 476.2 | 978.5 | 1446.3 | 1081.4 | 332.9 | 720 | 5749.5 | 2490.6 | 2030 | 5 | 20 | 16 | 301.9 | 354.9 | 633.8 | 58.7 | 449.5 | 461.7 | 420.7 | 57.5 | 67.6 | 258.3 | 490.2
2030 | 5 | 20 | 17 | 1676.9 | 1062.5 | 1704.8 | 474.3 | 898.6 | 1433.4 | 1121.7 | 338.4 | 716.5 | 5808.6 | 2569.9 | 2030 | 5 | 20 | 17 | 189 | 222.2 | 396.8 | 36.7 | 281.4 | 289.1 | 263.4 | 36 | 42.3 | 161.7 | 306.8
2030 | 5 | 20 | 18 | 1764.1 | 1073.2 | 1689.8 | 474.3 | 849 | 1440.4 | 1168.4 | 344.3 | 710.3 | 5806 | 2648.1 | 2030 | 5 | 20 | 18 | 105.4 | 123.9 | 221.2 | 20.5 | 156.9 | 161.1 | 146.8 | 20.1 | 23.6 | 90.1 | 171.1
2030 | 5 | 20 | 19 | 1826.9 | 1077.8 | 1673.4 | 473.9 | 807.8 | 1442 | 1202.4 | 346 | 692.9 | 5660.2 | 2696 | 2030 | 5 | 20 | 19 | 38.2 | 44.9 | 80.2 | 7.4 | 56.9 | 58.4 | 53.3 | 7.3 | 8.6 | 32.7 | 62
2030 | 5 | 20 | 20 | 1842.4 | 1066.4 | 1646.5 | 472.2 | 775.4 | 1425.6 | 1202.8 | 343.3 | 676.8 | 5545.3 | 2675 | 2030 | 5 | 20 | 20 | 0.8 | 0.9 | 1.7 | 0.2 | 1.2 | 1.2 | 1.1 | 0.2 | 0.2 | 0.7 | 1.3
2030 | 5 | 20 | 21 | 1839.8 | 1063.9 | 1643 | 472.6 | 772.3 | 1420.9 | 1200.3 | 339.9 | 665.8 | 5469.9 | 2660.7 | 2030 | 5 | 20 | 21 | 0 | 0 | 0 | 0 | 0 | 0 | 0 | 0 | 0 | 0 | 0
2030 | 5 | 20 | 22 | 1779.9 | 1034.4 | 1583 | 468.1 | 744.7 | 1373.8 | 1145.1 | 326.6 | 642.9 | 5294.1 | 2531 | 2030 | 5 | 20 | 22 | 0 | 0 | 0 | 0 | 0 | 0 | 0 | 0 | 0 | 0 | 0
2030 | 5 | 20 | 23 | 1642.7 | 950.8 | 1451.2 | 458.3 | 683.9 | 1267.2 | 1041 | 301.1 | 602 | 4961.1 | 2303.2 | 2030 | 5 | 20 | 23 | 0 | 0 | 0 | 0 | 0 | 0 | 0 | 0 | 0 | 0 | 0
2030 | 5 | 20 | 24 | 1499.8 | 867.7 | 1318.2 | 448.8 | 621.9 | 1153.5 | 934 | 274 | 551.6 | 4555.2 | 2056.3 | 2030 | 5 | 20 | 24 | 0 | 0 | 0 | 0 | 0 | 0 | 0 | 0 | 0 | 0 | 0
2030 | 5 | 21 | 1 | 1412.5 | 804.8 | 1231 | 432.8 | 578.8 | 1072.6 | 853.4 | 252 | 501 | 4157.2 | 1848.3 | 2030 | 5 | 21 | 1 | 0 | 0 | 0 | 0 | 0 | 0 | 0 | 0 | 0 | 0 | 0
2030 | 5 | 21 | 2 | 1344.8 | 761.9 | 1169.4 | 428.7 | 549 | 1016.8 | 793 | 237.3 | 468.7 | 3904 | 1723.3 | 2030 | 5 | 21 | 2 | 0 | 0 | 0 | 0 | 0 | 0 | 0 | 0 | 0 | 0 | 0
2030 | 5 | 21 | 3 | 1312.1 | 739.5 | 1139.3 | 426.1 | 533.3 | 989 | 759.2 | 229.2 | 450.3 | 3769.1 | 1648.7 | 2030 | 5 | 21 | 3 | 0 | 0 | 0 | 0 | 0 | 0 | 0 | 0 | 0 | 0 | 0
2030 | 5 | 21 | 4 | 1289.1 | 725.4 | 1117.6 | 424.8 | 522.3 | 969.2 | 734.2 | 223.3 | 437.3 | 3677.4 | 1602.2 | 2030 | 5 | 21 | 4 | 0 | 0 | 0 | 0 | 0 | 0 | 0 | 0 | 0 | 0 | 0
2030 | 5 | 21 | 5 | 1304.6 | 736.4 | 1136.6 | 426.2 | 530.6 | 980.5 | 731.4 | 225.1 | 437.2 | 3690.1 | 1609 | 2030 | 5 | 21 | 5 | 2.3 | 2.7 | 4.8 | 0.4 | 3.4 | 3.5 | 3.2 | 0.4 | 0.5 | 2 | 3.7
2030 | 5 | 21 | 6 | 1362 | 785.4 | 1233.4 | 432.9 | 590.8 | 1047.5 | 767.1 | 239.2 | 462.1 | 3884.6 | 1680.4 | 2030 | 5 | 21 | 6 | 35.8 | 42.1 | 75.2 | 7 | 53.3 | 54.8 | 49.9 | 6.8 | 8 | 30.6 | 58.1
2030 | 5 | 21 | 7 | 1451.7 | 865.8 | 1426.8 | 445.5 | 727.4 | 1185.8 | 834.1 | 266.8 | 522.4 | 4322.4 | 1825.2 | 2030 | 5 | 21 | 7 | 128 | 150.5 | 268.8 | 24.9 | 190.6 | 195.8 | 178.4 | 24.4 | 28.7 | 109.5 | 207.8
2030 | 5 | 21 | 8 | 1507.7 | 946.9 | 1609.4 | 457.2 | 875.5 | 1321.6 | 905.9 | 293 | 597 | 4826.2 | 1997 | 2030 | 5 | 21 | 8 | 244.5 | 287.4 | 513.2 | 47.5 | 364 | 373.9 | 340.7 | 46.5 | 54.8 | 209.1 | 396.9
2030 | 5 | 21 | 9 | 1500.2 | 1000.9 | 1729 | 462.3 | 994 | 1407.4 | 955.3 | 309.2 | 656.7 | 5192.8 | 2130.3 | 2030 | 5 | 21 | 9 | 357.9 | 420.7 | 751.3 | 69.5 | 532.8 | 547.3 | 498.7 | 68.1 | 80.2 | 306.1 | 581
2030 | 5 | 21 | 10 | 1476.4 | 1034.7 | 1810.5 | 468.2 | 1082.7 | 1462.8 | 982.3 | 319.2 | 702.3 | 5446.2 | 2225.1 | 2030 | 5 | 21 | 10 | 450.2 | 529.2 | 945.1 | 87.5 | 670.2 | 688.5 | 627.4 | 85.7 | 100.8 | 385.1 | 730.9
2030 | 5 | 21 | 11 | 1450.5 | 1063.8 | 1889.6 | 472 | 1168.5 | 1513.6 | 1003.2 | 326.1 | 734.5 | 5600.9 | 2302.4 | 2030 | 5 | 21 | 11 | 541.1 | 636 | 1135.8 | 105.1 | 805.4 | 827.4 | 754 | 103 | 121.2 | 462.8 | 878.4
2030 | 5 | 21 | 12 | 1432 | 1080.1 | 1934 | 475 | 1218.3 | 1541.3 | 1020.6 | 329.9 | 753.2 | 5698.3 | 2365 | 2030 | 5 | 21 | 12 | 595.3 | 699.7 | 1249.6 | 115.6 | 886.2 | 910.4 | 829.5 | 113.3 | 133.3 | 509.2 | 966.4
2030 | 5 | 21 | 13 | 1439.4 | 1086.2 | 1940.8 | 475.7 | 1222.2 | 1548.5 | 1040.8 | 333 | 762.1 | 5764.3 | 2421.7 | 2030 | 5 | 21 | 13 | 595.4 | 699.9 | 1249.9 | 115.7 | 886.3 | 910.5 | 829.7 | 113.3 | 133.4 | 509.3 | 966.6
2030 | 5 | 21 | 14 | 1478.9 | 1091.3 | 1925.4 | 475.6 | 1190.8 | 1544.4 | 1060.7 | 336.2 | 762.2 | 5814.1 | 2469.9 | 2030 | 5 | 21 | 14 | 549.4 | 645.8 | 1153.3 | 106.7 | 817.9 | 840.2 | 765.6 | 104.5 | 123.1 | 469.9 | 891.9
2030 | 5 | 21 | 15 | 1525.8 | 1080.7 | 1856.3 | 472.6 | 1105.2 | 1503.7 | 1075 | 336.1 | 749.2 | 5832.5 | 2514.9 | 2030 | 5 | 21 | 15 | 450.1 | 529.1 | 944.8 | 87.4 | 670 | 688.3 | 627.2 | 85.7 | 100.8 | 385 | 730.7
2030 | 5 | 21 | 16 | 1587.3 | 1076 | 1794.2 | 469.3 | 1020.5 | 1471.4 | 1103.5 | 338.6 | 740.3 | 5880.5 | 2577.2 | 2030 | 5 | 21 | 16 | 344.9 | 405.3 | 723.9 | 67 | 513.3 | 527.4 | 480.5 | 65.6 | 77.2 | 295 | 559.8
2030 | 5 | 21 | 17 | 1677.5 | 1078.2 | 1752.2 | 467.1 | 945 | 1461.5 | 1145.6 | 344.5 | 738 | 5944.1 | 2656 | 2030 | 5 | 21 | 17 | 236 | 277.4 | 495.5 | 45.9 | 351.4 | 361 | 328.9 | 44.9 | 52.9 | 201.9 | 383.2
2030 | 5 | 21 | 18 | 1774.4 | 1083.5 | 1717.5 | 465.8 | 873.1 | 1457 | 1187.5 | 349.7 | 728.1 | 5937.1 | 2720.8 | 2030 | 5 | 21 | 18 | 127.7 | 150.1 | 268 | 24.8 | 190.1 | 195.3 | 177.9 | 24.3 | 28.6 | 109.2 | 207.3
2030 | 5 | 21 | 19 | 1845.8 | 1084 | 1684.6 | 464.9 | 812.8 | 1448.7 | 1217.6 | 350.6 | 706.2 | 5776.1 | 2758.3 | 2030 | 5 | 21 | 19 | 39 | 45.9 | 81.9 | 7.6 | 58.1 | 59.7 | 54.4 | 7.4 | 8.7 | 33.4 | 63.3
2030 | 5 | 21 | 20 | 1859.7 | 1071.3 | 1655.4 | 463.5 | 779.1 | 1430.5 | 1216.2 | 347.5 | 689.2 | 5653.6 | 2731.6 | 2030 | 5 | 21 | 20 | 0.9 | 1.1 | 1.9 | 0.2 | 1.4 | 1.4 | 1.3 | 0.2 | 0.2 | 0.8 | 1.5
2030 | 5 | 21 | 21 | 1857.9 | 1068.6 | 1652.6 | 463.9 | 776 | 1426.3 | 1214 | 344.1 | 677.7 | 5573.6 | 2714.2 | 2030 | 5 | 21 | 21 | 0 | 0 | 0 | 0 | 0 | 0 | 0 | 0 | 0 | 0 | 0
2030 | 5 | 21 | 22 | 1801.7 | 1040.4 | 1595.6 | 459.4 | 749.9 | 1382.1 | 1159.8 | 331.1 | 655 | 5400.5 | 2585.3 | 2030 | 5 | 21 | 22 | 0 | 0 | 0 | 0 | 0 | 0 | 0 | 0 | 0 | 0 | 0
2030 | 5 | 21 | 23 | 1665.5 | 957.9 | 1464.3 | 450.4 | 689.5 | 1276.6 | 1055.6 | 305.7 | 614.5 | 5070 | 2356.4 | 2030 | 5 | 21 | 23 | 0 | 0 | 0 | 0 | 0 | 0 | 0 | 0 | 0 | 0 | 0
2030 | 5 | 21 | 24 | 1521.8 | 874.9 | 1330 | 440.9 | 627.1 | 1162.5 | 945.3 | 278.2 | 563.9 | 4661.9 | 2104 | 2030 | 5 | 21 | 24 | 0 | 0 | 0 | 0 | 0 | 0 | 0 | 0 | 0 | 0 | 0
2030 | 5 | 22 | 1 | 1410.3 | 804.9 | 1228.1 | 433 | 577.7 | 1071.2 | 848.1 | 250.8 | 497.8 | 4129.3 | 1825.8 | 2030 | 5 | 22 | 1 | 0 | 0 | 0 | 0 | 0 | 0 | 0 | 0 | 0 | 0 | 0
2030 | 5 | 22 | 2 | 1343.1 | 762.1 | 1167.1 | 428.5 | 548.2 | 1015.9 | 788.3 | 236.2 | 465.5 | 3876 | 1704.1 | 2030 | 5 | 22 | 2 | 0 | 0 | 0 | 0 | 0 | 0 | 0 | 0 | 0 | 0 | 0
2030 | 5 | 22 | 3 | 1310.1 | 739.8 | 1136.5 | 425.8 | 532.3 | 987.7 | 754.6 | 228 | 446.9 | 3739.3 | 1632.8 | 2030 | 5 | 22 | 3 | 0 | 0 | 0 | 0 | 0 | 0 | 0 | 0 | 0 | 0 | 0
2030 | 5 | 22 | 4 | 1284.6 | 725.4 | 1113.5 | 424.3 | 520.4 | 965.7 | 729.8 | 222 | 433.8 | 3646.5 | 1587.6 | 2030 | 5 | 22 | 4 | 0 | 0 | 0 | 0 | 0 | 0 | 0 | 0 | 0 | 0 | 0
2030 | 5 | 22 | 5 | 1299.2 | 736.3 | 1131.5 | 425.8 | 528 | 975.9 | 726.9 | 223.7 | 433.3 | 3656.5 | 1595.7 | 2030 | 5 | 22 | 5 | 1.8 | 2.2 | 3.8 | 0.4 | 2.7 | 2.8 | 2.6 | 0.3 | 0.4 | 1.6 | 3
2030 | 5 | 22 | 6 | 1360 | 784.2 | 1219.9 | 431.8 | 579 | 1038 | 761.7 | 237.4 | 456.5 | 3846.6 | 1666.7 | 2030 | 5 | 22 | 6 | 25.5 | 30 | 53.6 | 5 | 38 | 39 | 35.6 | 4.9 | 5.7 | 21.8 | 41.4
2030 | 5 | 22 | 7 | 1461.5 | 862 | 1390.6 | 443.5 | 691.1 | 1165.2 | 828.5 | 264.1 | 513.7 | 4288.7 | 1808.9 | 2030 | 5 | 22 | 7 | 90.3 | 106.1 | 189.5 | 17.5 | 134.4 | 138.1 | 125.8 | 17.2 | 20.2 | 77.2 | 146.6
2030 | 5 | 22 | 8 | 1537.6 | 937.3 | 1541 | 453.9 | 800.9 | 1283.1 | 898.1 | 289.5 | 582.4 | 4788.9 | 1970.9 | 2030 | 5 | 22 | 8 | 162.9 | 191.5 | 342 | 31.6 | 242.5 | 249.2 | 227 | 31 | 36.5 | 139.4 | 264.5
2030 | 5 | 22 | 9 | 1560 | 984.2 | 1618.9 | 457.5 | 867.8 | 1345.4 | 943.9 | 305.1 | 634 | 5151 | 2089.2 | 2030 | 5 | 22 | 9 | 215.8 | 253.6 | 453 | 41.9 | 321.2 | 330 | 300.7 | 41.1 | 48.3 | 184.6 | 350.3
2030 | 5 | 22 | 10 | 1552.2 | 1013.8 | 1675.5 | 461.7 | 926.6 | 1386.6 | 968 | 314.5 | 674.7 | 5400.2 | 2168.3 | 2030 | 5 | 22 | 10 | 273.5 | 321.4 | 574 | 53.1 | 407.1 | 418.2 | 381 | 52 | 61.2 | 233.9 | 443.9
2030 | 5 | 22 | 11 | 1543.1 | 1038.5 | 1726.3 | 464.6 | 979 | 1421.2 | 985.4 | 320.8 | 701.6 | 5549.3 | 2229.2 | 2030 | 5 | 22 | 11 | 326.2 | 383.4 | 684.7 | 63.4 | 485.6 | 498.8 | 454.5 | 62.1 | 73.1 | 279 | 529.6
2030 | 5 | 22 | 12 | 1542.2 | 1050.3 | 1743.3 | 465.3 | 995.2 | 1432.7 | 1000.8 | 324.1 | 715 | 5642.6 | 2279.7 | 2030 | 5 | 22 | 12 | 341.9 | 401.8 | 717.6 | 66.4 | 508.9 | 522.8 | 476.4 | 65.1 | 76.6 | 292.4 | 555
2030 | 5 | 22 | 13 | 1534.7 | 1058.5 | 1768.8 | 467.3 | 1022.8 | 1449.9 | 1021.5 | 327.4 | 727.7 | 5710.7 | 2340.2 | 2030 | 5 | 22 | 13 | 370 | 434.9 | 776.7 | 71.9 | 550.8 | 565.9 | 515.6 | 70.4 | 82.9 | 316.5 | 600.7
2030 | 5 | 22 | 14 | 1558.9 | 1066.5 | 1774.7 | 468.3 | 1017.6 | 1457.7 | 1045.3 | 331 | 731.6 | 5761.5 | 2400 | 2030 | 5 | 22 | 14 | 355 | 417.3 | 745.3 | 69 | 528.5 | 542.9 | 494.7 | 67.6 | 79.5 | 303.7 | 576.4
2030 | 5 | 22 | 15 | 1591.4 | 1058.6 | 1728.1 | 466 | 958.6 | 1428.8 | 1064 | 331.5 | 722.8 | 5782.9 | 2456.8 | 2030 | 5 | 22 | 15 | 286.2 | 336.4 | 600.7 | 55.6 | 426 | 437.6 | 398.7 | 54.5 | 64.1 | 244.7 | 464.5
2030 | 5 | 22 | 16 | 1635.9 | 1055.9 | 1690.1 | 463.8 | 903.5 | 1409.9 | 1093.6 | 334.6 | 718.8 | 5833.5 | 2530.6 | 2030 | 5 | 22 | 16 | 215.4 | 253.2 | 452.2 | 41.9 | 320.7 | 329.5 | 300.2 | 41 | 48.3 | 184.3 | 349.8
2030 | 5 | 22 | 17 | 1702.2 | 1060.6 | 1675.8 | 463.3 | 864 | 1414.7 | 1135.8 | 340.6 | 721.8 | 5898.3 | 2618.7 | 2030 | 5 | 22 | 17 | 150.1 | 176.4 | 315.1 | 29.2 | 223.5 | 229.6 | 209.2 | 28.6 | 33.6 | 128.4 | 243.7
2030 | 5 | 22 | 18 | 1775.4 | 1067.2 | 1665.5 | 463.5 | 823.9 | 1421.6 | 1179 | 345.8 | 716.3 | 5885.6 | 2687.7 | 2030 | 5 | 22 | 18 | 80.9 | 95.1 | 169.8 | 15.7 | 120.4 | 123.7 | 112.7 | 15.4 | 18.1 | 69.2 | 131.3
2030 | 5 | 22 | 19 | 1829.8 | 1070.4 | 1655.6 | 463.7 | 791.9 | 1425.4 | 1209.6 | 347.2 | 698.7 | 5724.7 | 2729.3 | 2030 | 5 | 22 | 19 | 25.6 | 30.1 | 53.8 | 5 | 38.2 | 39.2 | 35.7 | 4.9 | 5.7 | 21.9 | 41.6
2030 | 5 | 22 | 20 | 1841.9 | 1062.2 | 1640 | 462.6 | 771.6 | 1416.1 | 1209.7 | 344.7 | 683.8 | 5605.3 | 2711.1 | 2030 | 5 | 22 | 20 | 0.8 | 0.9 | 1.7 | 0.2 | 1.2 | 1.2 | 1.1 | 0.2 | 0.2 | 0.7 | 1.3
2030 | 5 | 22 | 21 | 1845.6 | 1062.1 | 1642.1 | 463.2 | 770.9 | 1416.3 | 1209.1 | 341.9 | 672.8 | 5531.5 | 2701.4 | 2030 | 5 | 22 | 21 | 0 | 0 | 0 | 0 | 0 | 0 | 0 | 0 | 0 | 0 | 0
2030 | 5 | 22 | 22 | 1794 | 1035.9 | 1589.4 | 458.9 | 746.8 | 1375.9 | 1156.1 | 329.5 | 650.2 | 5358.3 | 2577.8 | 2030 | 5 | 22 | 22 | 0 | 0 | 0 | 0 | 0 | 0 | 0 | 0 | 0 | 0 | 0
2030 | 5 | 22 | 23 | 1658.8 | 953.3 | 1459.2 | 449.9 | 686.8 | 1270.9 | 1052.7 | 304.3 | 609.8 | 5029.8 | 2350.7 | 2030 | 5 | 22 | 23 | 0 | 0 | 0 | 0 | 0 | 0 | 0 | 0 | 0 | 0 | 0
2030 | 5 | 22 | 24 | 1514.4 | 870.2 | 1324.5 | 440.3 | 624.2 | 1156.2 | 944.1 | 276.9 | 559.9 | 4626.9 | 2099.7 | 2030 | 5 | 22 | 24 | 0 | 0 | 0 | 0 | 0 | 0 | 0 | 0 | 0 | 0 | 0
2030 | 5 | 23 | 1 | 1419 | 810.7 | 1236.4 | 433.8 | 581.5 | 1077.8 | 861.8 | 254.4 | 509.1 | 4228 | 1874.8 | 2030 | 5 | 23 | 1 | 0 | 0 | 0 | 0 | 0 | 0 | 0 | 0 | 0 | 0 | 0
2030 | 5 | 23 | 2 | 1350.9 | 768.4 | 1174.5 | 429 | 551.5 | 1021.8 | 800.8 | 239.5 | 475.9 | 3966.9 | 1746 | 2030 | 5 | 23 | 2 | 0 | 0 | 0 | 0 | 0 | 0 | 0 | 0 | 0 | 0 | 0
2030 | 5 | 23 | 3 | 1316.4 | 744.1 | 1142.5 | 426.4 | 535 | 992.7 | 765.6 | 230.9 | 456.5 | 3823.1 | 1666.5 | 2030 | 5 | 23 | 3 | 0 | 0 | 0 | 0 | 0 | 0 | 0 | 0 | 0 | 0 | 0
2030 | 5 | 23 | 4 | 1292 | 729.7 | 1120 | 424.7 | 523.4 | 971.7 | 739.9 | 224.7 | 442.5 | 3721.9 | 1616 | 2030 | 5 | 23 | 4 | 0 | 0 | 0 | 0 | 0 | 0 | 0 | 0 | 0 | 0 | 0
2030 | 5 | 23 | 5 | 1307.4 | 740.3 | 1137.6 | 426.1 | 530.7 | 982.1 | 735.6 | 226.2 | 441.3 | 3727.2 | 1620.8 | 2030 | 5 | 23 | 5 | 1.3 | 1.5 | 2.6 | 0.2 | 1.9 | 1.9 | 1.8 | 0.2 | 0.3 | 1.1 | 2
2030 | 5 | 23 | 6 | 1370.5 | 786.5 | 1222.6 | 431.8 | 577.1 | 1041.6 | 769.1 | 239.9 | 463.5 | 3914.1 | 1688.6 | 2030 | 5 | 23 | 6 | 19.6 | 23 | 41.1 | 3.8 | 29.1 | 29.9 | 27.3 | 3.7 | 4.4 | 16.7 | 31.8
2030 | 5 | 23 | 7 | 1481.9 | 861 | 1382 | 443.3 | 672.7 | 1160.6 | 836.3 | 266.8 | 517.4 | 4348.4 | 1825.4 | 2030 | 5 | 23 | 7 | 64.6 | 76 | 135.7 | 12.6 | 96.2 | 98.9 | 90.1 | 12.3 | 14.5 | 55.3 | 104.9
2030 | 5 | 23 | 8 | 1566.6 | 936.7 | 1525.8 | 453.4 | 772.4 | 1274.8 | 907.2 | 292.4 | 584.3 | 4848.2 | 1988.3 | 2030 | 5 | 23 | 8 | 124.1 | 145.9 | 260.6 | 24.1 | 184.8 | 189.8 | 173 | 23.6 | 27.8 | 106.2 | 201.5
2030 | 5 | 23 | 9 | 1586.3 | 986.3 | 1614.2 | 458 | 850.5 | 1344 | 956.7 | 308.4 | 637.4 | 5210.4 | 2114.6 | 2030 | 5 | 23 | 9 | 188.7 | 221.8 | 396 | 36.7 | 280.9 | 288.5 | 262.9 | 35.9 | 42.3 | 161.4 | 306.3
2030 | 5 | 23 | 10 | 1589.1 | 1016.6 | 1665.4 | 461.6 | 899.2 | 1382.9 | 983.5 | 318.4 | 677.2 | 5466.4 | 2201.3 | 2030 | 5 | 23 | 10 | 232.7 | 273.5 | 488.5 | 45.2 | 346.4 | 355.9 | 324.3 | 44.3 | 52.1 | 199 | 377.8
2030 | 5 | 23 | 11 | 1584.9 | 1041.2 | 1715.3 | 464.5 | 948.6 | 1417.5 | 1005 | 325 | 704.5 | 5624.8 | 2267.8 | 2030 | 5 | 23 | 11 | 280.7 | 329.9 | 589.1 | 54.5 | 417.8 | 429.2 | 391.1 | 53.4 | 62.9 | 240.1 | 455.6
2030 | 5 | 23 | 12 | 1576.3 | 1054.7 | 1744.4 | 466.3 | 979.3 | 1435.8 | 1022.5 | 328.7 | 720.4 | 5722.2 | 2328.1 | 2030 | 5 | 23 | 12 | 312.9 | 367.8 | 656.9 | 60.8 | 465.8 | 478.5 | 436.1 | 59.5 | 70.1 | 267.6 | 508
2030 | 5 | 23 | 13 | 1577.7 | 1061 | 1758.4 | 467.5 | 992.6 | 1446.9 | 1044.1 | 332 | 731 | 5791.3 | 2388.2 | 2030 | 5 | 23 | 13 | 324.1 | 381 | 680.4 | 63 | 482.5 | 495.7 | 451.7 | 61.7 | 72.6 | 277.2 | 526.2
2030 | 5 | 23 | 14 | 1603.4 | 1069.1 | 1763 | 467.9 | 985.9 | 1454.2 | 1069.4 | 335.4 | 735 | 5843.1 | 2445.7 | 2030 | 5 | 23 | 14 | 307.1 | 361 | 644.6 | 59.7 | 457.1 | 469.6 | 427.9 | 58.4 | 68.8 | 262.7 | 498.5
2030 | 5 | 23 | 15 | 1625.7 | 1063.6 | 1729.6 | 466.1 | 943.9 | 1433.6 | 1089.6 | 335.8 | 728.5 | 5862.1 | 2505 | 2030 | 5 | 23 | 15 | 258.5 | 303.8 | 542.6 | 50.2 | 384.8 | 395.3 | 360.2 | 49.2 | 57.9 | 221.1 | 419.6
2030 | 5 | 23 | 16 | 1664.5 | 1062.8 | 1695.4 | 463.9 | 895 | 1416.4 | 1119.6 | 338.5 | 724.5 | 5904.9 | 2577.2 | 2030 | 5 | 23 | 16 | 195.9 | 230.2 | 411.2 | 38.1 | 291.6 | 299.5 | 273 | 37.3 | 43.9 | 167.5 | 318
2030 | 5 | 23 | 17 | 1722 | 1069.2 | 1687.1 | 463.4 | 865.3 | 1424.4 | 1158.2 | 344.3 | 729.6 | 5973.1 | 2661 | 2030 | 5 | 23 | 17 | 143.4 | 168.5 | 300.9 | 27.8 | 213.4 | 219.2 | 199.8 | 27.3 | 32.1 | 122.6 | 232.7
2030 | 5 | 23 | 18 | 1788.6 | 1075.6 | 1679.7 | 463.5 | 831.5 | 1433.4 | 1196.5 | 349.1 | 724.7 | 5956.6 | 2722.7 | 2030 | 5 | 23 | 18 | 82.8 | 97.4 | 173.9 | 16.1 | 123.3 | 126.7 | 115.4 | 15.8 | 18.6 | 70.9 | 134.5
2030 | 5 | 23 | 19 | 1841.2 | 1078.7 | 1671.2 | 464 | 801.9 | 1438.3 | 1225.5 | 350.1 | 706.4 | 5786.4 | 2759.9 | 2030 | 5 | 23 | 19 | 30.5 | 35.9 | 64.1 | 5.9 | 45.5 | 46.7 | 42.6 | 5.8 | 6.8 | 26.1 | 49.6
2030 | 5 | 23 | 20 | 1854.8 | 1068.5 | 1651.2 | 462.9 | 777.2 | 1426.8 | 1226.1 | 347.2 | 690.3 | 5662.2 | 2737.3 | 2030 | 5 | 23 | 20 | 1.1 | 1.3 | 2.4 | 0.2 | 1.7 | 1.7 | 1.6 | 0.2 | 0.3 | 1 | 1.9
2030 | 5 | 23 | 21 | 1858.8 | 1068.8 | 1653.4 | 463.5 | 776.3 | 1426.9 | 1226.6 | 344.4 | 678.7 | 5582.6 | 2725.9 | 2030 | 5 | 23 | 21 | 0 | 0 | 0 | 0 | 0 | 0 | 0 | 0 | 0 | 0 | 0
2030 | 5 | 23 | 22 | 1808 | 1043.8 | 1601.5 | 459.3 | 752.6 | 1387 | 1174 | 332.1 | 656.4 | 5412.1 | 2604.2 | 2030 | 5 | 23 | 22 | 0 | 0 | 0 | 0 | 0 | 0 | 0 | 0 | 0 | 0 | 0
2030 | 5 | 23 | 23 | 1674.6 | 962.7 | 1472.7 | 450.5 | 693.3 | 1283.5 | 1071 | 307.3 | 617.3 | 5095.2 | 2378.9 | 2030 | 5 | 23 | 23 | 0 | 0 | 0 | 0 | 0 | 0 | 0 | 0 | 0 | 0 | 0
2030 | 5 | 23 | 24 | 1530.7 | 879.2 | 1338.5 | 441.1 | 630.9 | 1169.1 | 961.1 | 280.3 | 568.4 | 4700.8 | 2128.2 | 2030 | 5 | 23 | 24 | 0 | 0 | 0 | 0 | 0 | 0 | 0 | 0 | 0 | 0 | 0
2030 | 5 | 24 | 1 | 1423.2 | 812.6 | 1239.5 | 433.8 | 583.1 | 1081.2 | 871.2 | 256.3 | 516.6 | 4292.8 | 1917 | 2030 | 5 | 24 | 1 | 0 | 0 | 0 | 0 | 0 | 0 | 0 | 0 | 0 | 0 | 0
2030 | 5 | 24 | 2 | 1353.2 | 769.2 | 1176 | 428.7 | 552.3 | 1023.8 | 808.3 | 241.3 | 483.4 | 4032.7 | 1785.5 | 2030 | 5 | 24 | 2 | 0 | 0 | 0 | 0 | 0 | 0 | 0 | 0 | 0 | 0 | 0
2030 | 5 | 24 | 3 | 1317.1 | 744.3 | 1142.3 | 425.9 | 535.1 | 993.6 | 771.7 | 232.3 | 463.4 | 3883.6 | 1702.7 | 2030 | 5 | 24 | 3 | 0 | 0 | 0 | 0 | 0 | 0 | 0 | 0 | 0 | 0 | 0
2030 | 5 | 24 | 4 | 1291.1 | 728.8 | 1118.2 | 424.1 | 522.9 | 971.4 | 744.5 | 225.8 | 449 | 3778.2 | 1649.9 | 2030 | 5 | 24 | 4 | 0 | 0 | 0 | 0 | 0 | 0 | 0 | 0 | 0 | 0 | 0
2030 | 5 | 24 | 5 | 1304.2 | 737.8 | 1134.8 | 425.5 | 530.6 | 981.4 | 739.4 | 227 | 447.6 | 3779.7 | 1652.6 | 2030 | 5 | 24 | 5 | 2.7 | 3.2 | 5.8 | 0.5 | 4.1 | 4.2 | 3.8 | 0.5 | 0.6 | 2.3 | 4.5
2030 | 5 | 24 | 6 | 1355 | 782.3 | 1224.2 | 431.1 | 587.1 | 1042.8 | 771.5 | 239.9 | 471.1 | 3963.2 | 1718.3 | 2030 | 5 | 24 | 6 | 35.5 | 41.7 | 74.5 | 6.9 | 52.8 | 54.2 | 49.4 | 6.7 | 7.9 | 30.3 | 57.6
2030 | 5 | 24 | 7 | 1434.3 | 856.7 | 1409.4 | 443.6 | 720.7 | 1174.2 | 836.5 | 266.3 | 530.5 | 4392.3 | 1858.7 | 2030 | 5 | 24 | 7 | 129.1 | 151.7 | 270.9 | 25.1 | 192.1 | 197.4 | 179.8 | 24.6 | 28.9 | 110.4 | 209.5
2030 | 5 | 24 | 8 | 1487.4 | 938 | 1598.8 | 455.5 | 876.3 | 1314 | 910.1 | 292.4 | 605 | 4887.3 | 2036.3 | 2030 | 5 | 24 | 8 | 253.8 | 298.3 | 532.7 | 49.3 | 377.8 | 388.1 | 353.6 | 48.3 | 56.8 | 217.1 | 412
2030 | 5 | 24 | 9 | 1484.4 | 996.8 | 1732.1 | 462.7 | 1005.4 | 1409.3 | 966.2 | 309.8 | 666.5 | 5259.4 | 2186.1 | 2030 | 5 | 24 | 9 | 375.3 | 441.1 | 787.8 | 72.9 | 558.7 | 573.9 | 522.9 | 71.4 | 84.1 | 321 | 609.2
2030 | 5 | 24 | 10 | 1460.8 | 1036.1 | 1831.3 | 469.2 | 1110.5 | 1476.7 | 1002.6 | 321.2 | 715.8 | 5529 | 2297.6 | 2030 | 5 | 24 | 10 | 482.8 | 567.5 | 1013.5 | 93.8 | 718.8 | 738.4 | 672.8 | 91.9 | 108.1 | 413 | 783.8
2030 | 5 | 24 | 11 | 1435.8 | 1065.7 | 1909.5 | 473.4 | 1194.7 | 1526.5 | 1030.8 | 328.6 | 749.6 | 5698.1 | 2387.6 | 2030 | 5 | 24 | 11 | 571.9 | 672.2 | 1200.4 | 111.1 | 851.3 | 874.5 | 796.9 | 108.8 | 128.1 | 489.1 | 928.3
2030 | 5 | 24 | 12 | 1428.1 | 1078.8 | 1936 | 474.6 | 1222.2 | 1542.5 | 1050.9 | 332.4 | 765.6 | 5799.9 | 2455.4 | 2030 | 5 | 24 | 12 | 600.6 | 705.9 | 1260.7 | 116.7 | 894 | 918.4 | 836.9 | 114.3 | 134.5 | 513.7 | 975
2030 | 5 | 24 | 13 | 1442.7 | 1082.2 | 1929.8 | 474.7 | 1210.6 | 1541.7 | 1071.4 | 335.3 | 772.2 | 5866.5 | 2513.4 | 2030 | 5 | 24 | 13 | 583.2 | 685.5 | 1224.2 | 113.3 | 868.1 | 891.8 | 812.6 | 111 | 130.6 | 498.8 | 946.7
2030 | 5 | 24 | 14 | 1477.1 | 1084.9 | 1915.9 | 474.5 | 1182.8 | 1538 | 1095.7 | 338.1 | 772.2 | 5909.2 | 2570 | 2030 | 5 | 24 | 14 | 542.8 | 638 | 1139.4 | 105.4 | 808 | 830.1 | 756.4 | 103.3 | 121.6 | 464.3 | 881.2
2030 | 5 | 24 | 15 | 1517.4 | 1072.5 | 1853.1 | 471.7 | 1105.1 | 1499.2 | 1113.8 | 337.9 | 759.4 | 5918 | 2616.6 | 2030 | 5 | 24 | 15 | 453.2 | 532.7 | 951.3 | 88 | 674.6 | 693.1 | 631.5 | 86.2 | 101.5 | 387.6 | 735.7
2030 | 5 | 24 | 16 | 1587.2 | 1061.7 | 1774.8 | 467.2 | 1001.8 | 1457.1 | 1139.3 | 340 | 746.9 | 5957.2 | 2668.1 | 2030 | 5 | 24 | 16 | 327 | 384.4 | 686.4 | 63.5 | 486.8 | 500.1 | 455.7 | 62.2 | 73.2 | 279.7 | 530.9
2030 | 5 | 24 | 17 | 1671.9 | 1056.9 | 1717.9 | 464.4 | 915 | 1436.7 | 1172.5 | 344.4 | 742 | 6007.9 | 2730.4 | 2030 | 5 | 24 | 17 | 210 | 246.8 | 440.7 | 40.8 | 312.5 | 321.1 | 292.6 | 40 | 47 | 179.6 | 340.8
2030 | 5 | 24 | 18 | 1740.1 | 1055.1 | 1680.6 | 462.7 | 852.8 | 1425.7 | 1201.7 | 347.2 | 731.7 | 5974.8 | 2772.2 | 2030 | 5 | 24 | 18 | 122.1 | 143.5 | 256.3 | 23.7 | 181.7 | 186.7 | 170.1 | 23.2 | 27.3 | 104.4 | 198.2
2030 | 5 | 24 | 19 | 1796.9 | 1050.5 | 1641.8 | 461.2 | 793.5 | 1411.1 | 1224.1 | 346.5 | 708.4 | 5792.6 | 2794.8 | 2030 | 5 | 24 | 19 | 40.2 | 47.2 | 84.3 | 7.8 | 59.8 | 61.4 | 56 | 7.6 | 9 | 34.3 | 65.2
2030 | 5 | 24 | 20 | 1803.1 | 1033.1 | 1604.4 | 458.8 | 755.8 | 1386.9 | 1219.7 | 341.9 | 688.7 | 5648.8 | 2754.4 | 2030 | 5 | 24 | 20 | 1.5 | 1.7 | 3.1 | 0.3 | 2.2 | 2.3 | 2.1 | 0.3 | 0.3 | 1.3 | 2.4
2030 | 5 | 24 | 21 | 1807.5 | 1033.8 | 1606.3 | 459.3 | 754.7 | 1387.2 | 1218.1 | 338.7 | 676.2 | 5561.2 | 2735.3 | 2030 | 5 | 24 | 21 | 0 | 0 | 0 | 0 | 0 | 0 | 0 | 0 | 0 | 0 | 0
2030 | 5 | 24 | 22 | 1771.8 | 1016.7 | 1569.4 | 456.6 | 737.6 | 1358.5 | 1174.7 | 328.7 | 656.1 | 5409.2 | 2628.9 | 2030 | 5 | 24 | 22 | 0 | 0 | 0 | 0 | 0 | 0 | 0 | 0 | 0 | 0 | 0
2030 | 5 | 24 | 23 | 1658.2 | 945.7 | 1460.2 | 449.5 | 686.9 | 1269.9 | 1084.8 | 307.4 | 621.7 | 5133.5 | 2432 | 2030 | 5 | 24 | 23 | 0 | 0 | 0 | 0 | 0 | 0 | 0 | 0 | 0 | 0 | 0
2030 | 5 | 24 | 24 | 1522.4 | 865 | 1333.2 | 440.4 | 627.8 | 1161.9 | 980.8 | 282.2 | 577.6 | 4782 | 2198.5 | 2030 | 5 | 24 | 24 | 0 | 0 | 0 | 0 | 0 | 0 | 0 | 0 | 0 | 0 | 0
2030 | 5 | 25 | 1 | 1452.2 | 824 | 1267.7 | 436.7 | 595.5 | 1103.1 | 903.6 | 266.7 | 546.5 | 4553.3 | 2043.3 | 2030 | 5 | 25 | 1 | 0 | 0 | 0 | 0 | 0 | 0 | 0 | 0 | 0 | 0 | 0
2030 | 5 | 25 | 2 | 1373.2 | 774.8 | 1195.9 | 431 | 561 | 1038.7 | 834.1 | 250.5 | 512.3 | 4283.6 | 1890.6 | 2030 | 5 | 25 | 2 | 0 | 0 | 0 | 0 | 0 | 0 | 0 | 0 | 0 | 0 | 0
2030 | 5 | 25 | 3 | 1329.3 | 745.8 | 1155 | 427.7 | 540.5 | 1002.4 | 792.6 | 240.3 | 490.4 | 4118.8 | 1796.3 | 2030 | 5 | 25 | 3 | 0 | 0 | 0 | 0 | 0 | 0 | 0 | 0 | 0 | 0 | 0
2030 | 5 | 25 | 4 | 1294 | 723.6 | 1122.4 | 425 | 524.4 | 973 | 760.5 | 232.1 | 472.5 | 3983.4 | 1726 | 2030 | 5 | 25 | 4 | 0 | 0 | 0 | 0 | 0 | 0 | 0 | 0 | 0 | 0 | 0
2030 | 5 | 25 | 5 | 1285.3 | 718.7 | 1116.6 | 424.2 | 521.3 | 965.4 | 745.7 | 229.3 | 464.3 | 3927 | 1698.9 | 2030 | 5 | 25 | 5 | 1.4 | 1.6 | 2.9 | 0.3 | 2 | 2.1 | 1.9 | 0.3 | 0.3 | 1.2 | 2.2
2030 | 5 | 25 | 6 | 1282.7 | 727.1 | 1145.7 | 425 | 545.8 | 979.2 | 748.3 | 231.4 | 467.2 | 3939.6 | 1698 | 2030 | 5 | 25 | 6 | 25.3 | 29.7 | 53.1 | 4.9 | 37.6 | 38.7 | 35.2 | 4.8 | 5.7 | 21.6 | 41
2030 | 5 | 25 | 7 | 1289.3 | 748.7 | 1222.5 | 429.9 | 612 | 1028.4 | 768.7 | 240 | 488.5 | 4074.6 | 1742.2 | 2030 | 5 | 25 | 7 | 84.6 | 99.4 | 177.5 | 16.4 | 125.9 | 129.3 | 117.8 | 16.1 | 18.9 | 72.3 | 137.3
2030 | 5 | 25 | 8 | 1350.7 | 807.3 | 1354.6 | 438.3 | 708.3 | 1127.8 | 828.5 | 258.8 | 531.6 | 4360.9 | 1878.1 | 2030 | 5 | 25 | 8 | 149.8 | 176 | 314.4 | 29.1 | 222.9 | 229 | 208.7 | 28.5 | 33.5 | 128.1 | 243.1
2030 | 5 | 25 | 9 | 1420.4 | 880.7 | 1501.9 | 447.9 | 817 | 1241.3 | 903.4 | 280.7 | 584 | 4707.1 | 2072.8 | 2030 | 5 | 25 | 9 | 222.8 | 261.8 | 467.6 | 43.3 | 331.6 | 340.7 | 310.4 | 42.4 | 49.9 | 190.5 | 361.6
2030 | 5 | 25 | 10 | 1458.6 | 936.9 | 1611.5 | 455.9 | 903.6 | 1323.2 | 958.6 | 297.2 | 631.9 | 5010.8 | 2236 | 2030 | 5 | 25 | 10 | 288.1 | 338.6 | 604.8 | 56 | 428.9 | 440.6 | 401.5 | 54.8 | 64.5 | 246.4 | 467.7
2030 | 5 | 25 | 11 | 1483.1 | 972.6 | 1663.8 | 460.2 | 942.3 | 1363.4 | 996.8 | 308.2 | 667.6 | 5265 | 2359.5 | 2030 | 5 | 25 | 11 | 314.5 | 369.7 | 660.2 | 61.1 | 468.2 | 481 | 438.3 | 59.9 | 70.5 | 269 | 510.6
2030 | 5 | 25 | 12 | 1500.1 | 994.2 | 1684.4 | 462 | 954.5 | 1380.5 | 1027.5 | 314.6 | 688.4 | 5436.2 | 2461.9 | 2030 | 5 | 25 | 12 | 319.2 | 375.2 | 670.1 | 62 | 475.2 | 488.2 | 444.8 | 60.7 | 71.5 | 273 | 518.2
2030 | 5 | 25 | 13 | 1504.6 | 1011.1 | 1715.1 | 464 | 981.8 | 1403.3 | 1061.3 | 320.1 | 706 | 5553.3 | 2561.7 | 2030 | 5 | 25 | 13 | 342.6 | 402.7 | 719.1 | 66.5 | 509.9 | 523.9 | 477.3 | 65.2 | 76.7 | 293 | 556.1
2030 | 5 | 25 | 14 | 1514.9 | 1019.6 | 1727.7 | 464.8 | 989.6 | 1414.1 | 1089.2 | 323 | 712 | 5601.4 | 2632.3 | 2030 | 5 | 25 | 14 | 345.2 | 405.7 | 724.6 | 67.1 | 513.9 | 527.9 | 481 | 65.7 | 77.3 | 295.2 | 560.4
2030 | 5 | 25 | 15 | 1545 | 1018.2 | 1699.5 | 463.8 | 949.2 | 1398.3 | 1111.2 | 324.3 | 706.7 | 5631.7 | 2681.8 | 2030 | 5 | 25 | 15 | 295.2 | 347 | 619.6 | 57.3 | 439.4 | 451.4 | 411.3 | 56.2 | 66.1 | 252.5 | 479.2
2030 | 5 | 25 | 16 | 1595.3 | 1023.7 | 1682.6 | 462.7 | 911.6 | 1394.9 | 1147.1 | 328.1 | 702.1 | 5662.7 | 2742.3 | 2030 | 5 | 25 | 16 | 238.7 | 280.5 | 501 | 46.4 | 355.3 | 365 | 332.6 | 45.4 | 53.5 | 204.1 | 387.5
2030 | 5 | 25 | 17 | 1662.8 | 1038.2 | 1684.8 | 463.2 | 886.3 | 1410.1 | 1191 | 334.8 | 705.1 | 5712.8 | 2814.8 | 2030 | 5 | 25 | 17 | 186.2 | 218.8 | 390.8 | 36.2 | 277.1 | 284.7 | 259.4 | 35.4 | 41.7 | 159.2 | 302.2
2030 | 5 | 25 | 18 | 1743.9 | 1047.8 | 1661.6 | 462.5 | 831.6 | 1410.9 | 1222.1 | 340 | 699.1 | 5715.4 | 2858.7 | 2030 | 5 | 25 | 18 | 100.2 | 117.8 | 210.4 | 19.5 | 149.2 | 153.3 | 139.7 | 19.1 | 22.4 | 85.7 | 162.7
2030 | 5 | 25 | 19 | 1800.5 | 1051.2 | 1634.8 | 461.1 | 785 | 1406.5 | 1243.6 | 343 | 692.3 | 5662.7 | 2867.6 | 2030 | 5 | 25 | 19 | 30.8 | 36.2 | 64.6 | 6 | 45.8 | 47.1 | 42.9 | 5.9 | 6.9 | 26.3 | 50
2030 | 5 | 25 | 20 | 1805.3 | 1038.6 | 1606 | 459.2 | 757 | 1389.2 | 1237.6 | 340.4 | 683 | 5597.7 | 2820.4 | 2030 | 5 | 25 | 20 | 1.8 | 2.2 | 3.8 | 0.4 | 2.7 | 2.8 | 2.6 | 0.3 | 0.4 | 1.6 | 3
2030 | 5 | 25 | 21 | 1811.5 | 1039 | 1608.9 | 459.3 | 756.3 | 1390.8 | 1236.2 | 339.6 | 679.6 | 5591 | 2805.5 | 2030 | 5 | 25 | 21 | 0 | 0 | 0 | 0 | 0 | 0 | 0 | 0 | 0 | 0 | 0
2030 | 5 | 25 | 22 | 1778.1 | 1024.1 | 1574.4 | 457.6 | 740 | 1363.6 | 1194.4 | 331.7 | 666.7 | 5502.6 | 2710.1 | 2030 | 5 | 25 | 22 | 0 | 0 | 0 | 0 | 0 | 0 | 0 | 0 | 0 | 0 | 0
2030 | 5 | 25 | 23 | 1670.1 | 958.7 | 1470.8 | 450.3 | 691.8 | 1279.2 | 1105.2 | 312.7 | 639.8 | 5290.7 | 2524.5 | 2030 | 5 | 25 | 23 | 0 | 0 | 0 | 0 | 0 | 0 | 0 | 0 | 0 | 0 | 0
2030 | 5 | 25 | 24 | 1541.1 | 880.8 | 1349.3 | 442 | 635.5 | 1176.7 | 1001.4 | 289.3 | 601.2 | 4987.7 | 2296.1 | 2030 | 5 | 25 | 24 | 0 | 0 | 0 | 0 | 0 | 0 | 0 | 0 | 0 | 0 | 0
2030 | 5 | 26 | 1 | 1421 | 805.1 | 1240.4 | 434 | 582.6 | 1078.5 | 888.3 | 262.3 | 539.2 | 4490.1 | 2020.4 | 2030 | 5 | 26 | 1 | 0 | 0 | 0 | 0 | 0 | 0 | 0 | 0 | 0 | 0 | 0
2030 | 5 | 26 | 2 | 1367.5 | 769.1 | 1191.7 | 429.7 | 558.7 | 1033.8 | 831.9 | 250.3 | 512.9 | 4289.3 | 1893.4 | 2030 | 5 | 26 | 2 | 0 | 0 | 0 | 0 | 0 | 0 | 0 | 0 | 0 | 0 | 0
2030 | 5 | 26 | 3 | 1273.7 | 713 | 1104.4 | 423.4 | 517.2 | 959 | 760.7 | 231.3 | 474.9 | 3984.1 | 1744.1 | 2030 | 5 | 26 | 3 | 0 | 0 | 0 | 0 | 0 | 0 | 0 | 0 | 0 | 0 | 0
2030 | 5 | 26 | 4 | 1268.1 | 706.3 | 1099 | 422.7 | 513.5 | 952.7 | 744.1 | 228.2 | 466.1 | 3927.1 | 1702.9 | 2030 | 5 | 26 | 4 | 0 | 0 | 0 | 0 | 0 | 0 | 0 | 0 | 0 | 0 | 0
2030 | 5 | 26 | 5 | 1253.7 | 698.6 | 1090.2 | 421.5 | 510.2 | 942.3 | 727 | 224.6 | 457.3 | 3864.1 | 1671.1 | 2030 | 5 | 26 | 5 | 3.3 | 3.9 | 7 | 0.6 | 4.9 | 5.1 | 4.6 | 0.6 | 0.7 | 2.8 | 5.4
2030 | 5 | 26 | 6 | 1232.9 | 701.6 | 1119.4 | 421.9 | 543 | 953.7 | 723.7 | 225.3 | 459.7 | 3856.4 | 1658.3 | 2030 | 5 | 26 | 6 | 42.4 | 49.9 | 89.1 | 8.2 | 63.2 | 64.9 | 59.2 | 8.1 | 9.5 | 36.3 | 68.9
2030 | 5 | 26 | 7 | 1202.1 | 717 | 1208.1 | 427.3 | 636.9 | 1006.1 | 735.4 | 230.9 | 480.8 | 3943.4 | 1680.5 | 2030 | 5 | 26 | 7 | 142.7 | 167.7 | 299.5 | 27.7 | 212.4 | 218.2 | 198.8 | 27.1 | 32 | 122 | 231.6
2030 | 5 | 26 | 8 | 1224.2 | 773.3 | 1366.4 | 436.1 | 775.1 | 1117.5 | 790.5 | 247.3 | 524.2 | 4171.9 | 1794.4 | 2030 | 5 | 26 | 8 | 262.9 | 309.1 | 551.9 | 51.1 | 391.4 | 402.1 | 366.4 | 50 | 58.9 | 224.9 | 426.8
2030 | 5 | 26 | 9 | 1273.5 | 849.2 | 1544 | 447.5 | 920.4 | 1247.6 | 868.8 | 268.8 | 578.4 | 4488.1 | 1982.3 | 2030 | 5 | 26 | 9 | 378.5 | 444.9 | 794.5 | 73.5 | 563.4 | 578.8 | 527.4 | 72 | 84.8 | 323.7 | 614.4
2030 | 5 | 26 | 10 | 1306.8 | 910.5 | 1681 | 457 | 1034.4 | 1347 | 933.6 | 286.4 | 629.7 | 4789.8 | 2156.1 | 2030 | 5 | 26 | 10 | 471.6 | 554.4 | 990 | 91.6 | 702.1 | 721.2 | 657.2 | 89.7 | 105.6 | 403.4 | 765.6
2030 | 5 | 26 | 11 | 1315 | 955.6 | 1777 | 464 | 1120.6 | 1413.9 | 979.5 | 299.3 | 673.6 | 5060.3 | 2300.3 | 2030 | 5 | 26 | 11 | 549.2 | 645.5 | 1152.8 | 106.7 | 817.5 | 839.9 | 765.3 | 104.5 | 123 | 469.7 | 891.6
2030 | 5 | 26 | 12 | 1334.9 | 988.5 | 1829.3 | 468 | 1161.1 | 1452.7 | 1018.5 | 308.3 | 700.8 | 5257.8 | 2421.4 | 2030 | 5 | 26 | 12 | 579.4 | 681 | 1216.2 | 112.6 | 862.5 | 886 | 807.4 | 110.3 | 129.8 | 495.6 | 940.6
2030 | 5 | 26 | 13 | 1378.6 | 1013.2 | 1846.9 | 469.8 | 1159 | 1472.4 | 1061.8 | 316 | 716.2 | 5403.9 | 2536.4 | 2030 | 5 | 26 | 13 | 559.4 | 657.5 | 1174.2 | 108.7 | 832.7 | 855.4 | 779.5 | 106.4 | 125.3 | 478.4 | 908.1
2030 | 5 | 26 | 14 | 1418.5 | 1025.4 | 1841.6 | 469.7 | 1136.6 | 1475 | 1095.8 | 320.9 | 722.1 | 5495.1 | 2620.4 | 2030 | 5 | 26 | 14 | 522 | 613.5 | 1095.7 | 101.4 | 777 | 798.2 | 727.3 | 99.3 | 116.9 | 446.4 | 847.4
2030 | 5 | 26 | 15 | 1471.9 | 1025.6 | 1796.8 | 467.9 | 1070.7 | 1451.7 | 1123.9 | 323.4 | 715.3 | 5550.1 | 2676.7 | 2030 | 5 | 26 | 15 | 438.6 | 515.5 | 920.6 | 85.2 | 652.8 | 670.7 | 611.1 | 83.5 | 98.2 | 375.1 | 712
2030 | 5 | 26 | 16 | 1560.3 | 1029.3 | 1743.8 | 465.5 | 983.2 | 1430.1 | 1164 | 328.1 | 706 | 5607.9 | 2740.7 | 2030 | 5 | 26 | 16 | 319.9 | 376 | 671.5 | 62.1 | 476.2 | 489.2 | 445.8 | 60.9 | 71.7 | 273.6 | 519.3
2030 | 5 | 26 | 17 | 1660.2 | 1047.1 | 1729 | 466 | 928.1 | 1438.9 | 1214.2 | 336.4 | 707.3 | 5686.9 | 2821.5 | 2030 | 5 | 26 | 17 | 226.3 | 266 | 475.1 | 44 | 336.9 | 346.1 | 315.4 | 43.1 | 50.7 | 193.6 | 367.4
2030 | 5 | 26 | 18 | 1756.9 | 1065.9 | 1715.3 | 465.9 | 874.8 | 1447.4 | 1253.8 | 344 | 704.9 | 5726.9 | 2883.7 | 2030 | 5 | 26 | 18 | 135.5 | 159.2 | 284.4 | 26.3 | 201.7 | 207.2 | 188.8 | 25.8 | 30.3 | 115.9 | 219.9
2030 | 5 | 26 | 19 | 1828.9 | 1070 | 1676.6 | 464 | 810.4 | 1437.5 | 1274.9 | 347.9 | 697.8 | 5697.2 | 2891.8 | 2030 | 5 | 26 | 19 | 43.1 | 50.7 | 90.5 | 8.4 | 64.2 | 66 | 60.1 | 8.2 | 9.7 | 36.9 | 70
2030 | 5 | 26 | 20 | 1842 | 1056.8 | 1641.8 | 461.9 | 772.8 | 1416.8 | 1267.1 | 346.2 | 689.4 | 5653.7 | 2853 | 2030 | 5 | 26 | 20 | 1.8 | 2.2 | 3.8 | 0.4 | 2.7 | 2.8 | 2.6 | 0.3 | 0.4 | 1.6 | 3
2030 | 5 | 26 | 21 | 1842.5 | 1055.1 | 1639.2 | 461.4 | 769.6 | 1413.9 | 1259 | 345.3 | 688.4 | 5667.8 | 2841.6 | 2030 | 5 | 26 | 21 | 0 | 0 | 0 | 0 | 0 | 0 | 0 | 0 | 0 | 0 | 0
2030 | 5 | 26 | 22 | 1794.2 | 1034.5 | 1590.1 | 458.5 | 747 | 1376 | 1203.7 | 335.5 | 675.7 | 5580.4 | 2730.3 | 2030 | 5 | 26 | 22 | 0 | 0 | 0 | 0 | 0 | 0 | 0 | 0 | 0 | 0 | 0
2030 | 5 | 26 | 23 | 1670.3 | 961.9 | 1470.1 | 449.9 | 691.7 | 1279.6 | 1102.2 | 313.6 | 644.4 | 5331 | 2516.4 | 2030 | 5 | 26 | 23 | 0 | 0 | 0 | 0 | 0 | 0 | 0 | 0 | 0 | 0 | 0
2030 | 5 | 26 | 24 | 1535.9 | 881.8 | 1343.6 | 441.1 | 633.1 | 1173.1 | 990 | 288.3 | 599.9 | 4976.2 | 2265 | 2030 | 5 | 26 | 24 | 0 | 0 | 0 | 0 | 0 | 0 | 0 | 0 | 0 | 0 | 0
2030 | 5 | 27 | 1 | 1417.9 | 779 | 1238.7 | 431.4 | 581.5 | 1075.5 | 916.3 | 262.2 | 538.6 | 4484.4 | 2051.7 | 2030 | 5 | 27 | 1 | 0 | 0 | 0 | 0 | 0 | 0 | 0 | 0 | 0 | 0 | 0
2030 | 5 | 27 | 2 | 1345.3 | 733.9 | 1171 | 426.7 | 549.4 | 1016.8 | 846 | 246.8 | 508 | 4246 | 1904.7 | 2030 | 5 | 27 | 2 | 0 | 0 | 0 | 0 | 0 | 0 | 0 | 0 | 0 | 0 | 0
2030 | 5 | 27 | 3 | 1297.5 | 702.1 | 1125.4 | 424.4 | 527.1 | 977.8 | 801.1 | 235.7 | 484.8 | 4069.6 | 1805.4 | 2030 | 5 | 27 | 3 | 0 | 0 | 0 | 0 | 0 | 0 | 0 | 0 | 0 | 0 | 0
2030 | 5 | 27 | 4 | 1271.4 | 686.4 | 1101.6 | 421.7 | 514.9 | 955.4 | 770.2 | 229.3 | 469.9 | 3961 | 1745.3 | 2030 | 5 | 27 | 4 | 0 | 0 | 0 | 0 | 0 | 0 | 0 | 0 | 0 | 0 | 0
2030 | 5 | 27 | 5 | 1265.5 | 682.3 | 1098.9 | 421.7 | 514.4 | 951.5 | 754.8 | 227 | 464.1 | 3924.5 | 1724.4 | 2030 | 5 | 27 | 5 | 2.9 | 3.4 | 6 | 0.6 | 4.3 | 4.4 | 4 | 0.5 | 0.6 | 2.4 | 4.6
2030 | 5 | 27 | 6 | 1255.7 | 691.3 | 1130.1 | 422.2 | 545.3 | 967.6 | 757.1 | 229.5 | 472.8 | 3977.5 | 1727 | 2030 | 5 | 27 | 6 | 35.9 | 42.2 | 75.4 | 7 | 53.5 | 54.9 | 50.1 | 6.8 | 8 | 30.7 | 58.3
2030 | 5 | 27 | 7 | 1236.8 | 707.3 | 1215.1 | 427.5 | 630.8 | 1019.6 | 772.9 | 237.5 | 500.3 | 4134.7 | 1766.4 | 2030 | 5 | 27 | 7 | 123.8 | 145.5 | 259.9 | 24 | 184.3 | 189.3 | 172.5 | 23.6 | 27.7 | 105.9 | 201
2030 | 5 | 27 | 8 | 1250.6 | 750.8 | 1355.4 | 435.9 | 752.3 | 1112.3 | 823.2 | 253.6 | 541.6 | 4358.3 | 1878 | 2030 | 5 | 27 | 8 | 230.7 | 271.1 | 484.2 | 44.8 | 343.4 | 352.7 | 321.4 | 43.9 | 51.7 | 197.3 | 374.5
2030 | 5 | 27 | 9 | 1296.6 | 809.8 | 1505.2 | 445.1 | 870.3 | 1219.5 | 898.8 | 272.7 | 585.5 | 4612.6 | 2070 | 2030 | 5 | 27 | 9 | 321.4 | 377.8 | 674.6 | 62.4 | 478.4 | 491.5 | 447.9 | 61.2 | 72 | 274.9 | 521.8
2030 | 5 | 27 | 10 | 1338 | 868.6 | 1630.8 | 454.2 | 970.2 | 1312.4 | 970.8 | 289.2 | 630.8 | 4880 | 2253.7 | 2030 | 5 | 27 | 10 | 398.1 | 467.9 | 835.6 | 77.3 | 592.5 | 608.7 | 554.7 | 75.7 | 89.2 | 340.5 | 646.2
2030 | 5 | 27 | 11 | 1345.5 | 911 | 1724.4 | 460 | 1055.3 | 1378.8 | 1019.7 | 301.4 | 673.5 | 5141.3 | 2402.7 | 2030 | 5 | 27 | 11 | 474.9 | 558.3 | 997 | 92.3 | 707 | 726.3 | 661.8 | 90.4 | 106.4 | 406.2 | 771
2030 | 5 | 27 | 12 | 1364.3 | 938.4 | 1768.9 | 463.4 | 1087.7 | 1410.4 | 1052.4 | 309.8 | 697.8 | 5322.4 | 2509.4 | 2030 | 5 | 27 | 12 | 497.7 | 585 | 1044.8 | 96.7 | 740.9 | 761.1 | 693.5 | 94.7 | 111.5 | 425.7 | 808
2030 | 5 | 27 | 13 | 1392.6 | 957 | 1778.5 | 465 | 1084.4 | 1421.6 | 1080.6 | 315.8 | 710.9 | 5441.8 | 2593.2 | 2030 | 5 | 27 | 13 | 482.6 | 567.3 | 1013 | 93.7 | 718.4 | 738 | 672.5 | 91.8 | 108.1 | 412.8 | 783.5
2030 | 5 | 27 | 14 | 1424.1 | 961.1 | 1754.5 | 464.5 | 1049.7 | 1412.3 | 1105.2 | 318.4 | 713.4 | 5512.3 | 2632.3 | 2030 | 5 | 27 | 14 | 437.2 | 513.9 | 917.7 | 84.9 | 650.8 | 668.6 | 609.2 | 83.2 | 97.9 | 373.9 | 709.7
2030 | 5 | 27 | 15 | 1457.7 | 955.3 | 1710.6 | 462.1 | 995.5 | 1389.3 | 1125 | 319 | 708 | 5559.1 | 2656.2 | 2030 | 5 | 27 | 15 | 372.9 | 438.3 | 782.7 | 72.4 | 555.1 | 570.2 | 519.6 | 71 | 83.5 | 318.9 | 605.3
2030 | 5 | 27 | 16 | 1523 | 958.7 | 1674.7 | 460.3 | 933 | 1374.7 | 1148.5 | 322.6 | 699.3 | 5585.2 | 2697.8 | 2030 | 5 | 27 | 16 | 287 | 337.3 | 602.4 | 55.7 | 427.2 | 438.8 | 399.9 | 54.6 | 64.3 | 245.4 | 465.8
2030 | 5 | 27 | 17 | 1636.1 | 984.3 | 1667.4 | 461 | 878.7 | 1390.1 | 1205.6 | 332.1 | 699.8 | 5662.6 | 2754.8 | 2030 | 5 | 27 | 17 | 188.9 | 222 | 396.5 | 36.7 | 281.2 | 288.9 | 263.2 | 35.9 | 42.3 | 161.6 | 306.7
2030 | 5 | 27 | 18 | 1746.2 | 1016.3 | 1680.3 | 462.2 | 842.7 | 1416.2 | 1263 | 342.8 | 700.6 | 5718.7 | 2825.3 | 2030 | 5 | 27 | 18 | 108.6 | 127.6 | 227.9 | 21.1 | 161.6 | 166 | 151.3 | 20.7 | 24.3 | 92.9 | 176.3
2030 | 5 | 27 | 19 | 1824.5 | 1034.3 | 1674.3 | 463 | 803.3 | 1425.7 | 1296.5 | 349.7 | 697.6 | 5702.1 | 2855.8 | 2030 | 5 | 27 | 19 | 36.8 | 43.3 | 77.3 | 7.2 | 54.8 | 56.3 | 51.3 | 7 | 8.3 | 31.5 | 59.8
2030 | 5 | 27 | 20 | 1848.6 | 1029.8 | 1656.3 | 462.5 | 776.5 | 1417.9 | 1290.5 | 349.5 | 689.8 | 5658 | 2820.1 | 2030 | 5 | 27 | 20 | 1.4 | 1.6 | 2.9 | 0.3 | 2 | 2.1 | 1.9 | 0.3 | 0.3 | 1.2 | 2.2
2030 | 5 | 27 | 21 | 1842.3 | 1025.6 | 1646.8 | 461.7 | 770.8 | 1410.7 | 1279.7 | 347.1 | 687.2 | 5656.5 | 2805.5 | 2030 | 5 | 27 | 21 | 0 | 0 | 0 | 0 | 0 | 0 | 0 | 0 | 0 | 0 | 0
2030 | 5 | 27 | 22 | 1806.2 | 1012.2 | 1609.8 | 459 | 753.5 | 1381.6 | 1233.4 | 339.7 | 677.6 | 5596.6 | 2707.7 | 2030 | 5 | 27 | 22 | 0 | 0 | 0 | 0 | 0 | 0 | 0 | 0 | 0 | 0 | 0
2030 | 5 | 27 | 23 | 1671 | 934.4 | 1479.2 | 450.3 | 693.4 | 1276.8 | 1127 | 316.3 | 645.2 | 5338.3 | 2479.5 | 2030 | 5 | 27 | 23 | 0 | 0 | 0 | 0 | 0 | 0 | 0 | 0 | 0 | 0 | 0
2030 | 5 | 27 | 24 | 1531.9 | 854.7 | 1347.2 | 440.6 | 632.6 | 1167.1 | 1011.2 | 289.9 | 600 | 4976.9 | 2224.8 | 2030 | 5 | 27 | 24 | 0 | 0 | 0 | 0 | 0 | 0 | 0 | 0 | 0 | 0 | 0
2030 | 5 | 28 | 1 | 1493.4 | 848.2 | 1294.1 | 419 | 608.3 | 1128.2 | 898.4 | 270.2 | 550.9 | 4591.3 | 2033.2 | 2030 | 5 | 28 | 1 | 0 | 0 | 0 | 0 | 0 | 0 | 0 | 0 | 0 | 0 | 0
2030 | 5 | 28 | 2 | 1421.2 | 800.7 | 1228.5 | 414.4 | 576.5 | 1068.9 | 834.1 | 254.7 | 517 | 4324.4 | 1894.4 | 2030 | 5 | 28 | 2 | 0 | 0 | 0 | 0 | 0 | 0 | 0 | 0 | 0 | 0 | 0
2030 | 5 | 28 | 3 | 1382.3 | 774.5 | 1192.6 | 411.5 | 558.3 | 1036.3 | 796.9 | 245.5 | 496.8 | 4175 | 1809.2 | 2030 | 5 | 28 | 3 | 0 | 0 | 0 | 0 | 0 | 0 | 0 | 0 | 0 | 0 | 0
2030 | 5 | 28 | 4 | 1354.6 | 756.7 | 1166.7 | 409.6 | 545.3 | 1013 | 769.3 | 238.8 | 482.2 | 4067.8 | 1752.9 | 2030 | 5 | 28 | 4 | 0 | 0 | 0 | 0 | 0 | 0 | 0 | 0 | 0 | 0 | 0
2030 | 5 | 28 | 5 | 1367.3 | 766.4 | 1183.1 | 410.6 | 552.6 | 1022.3 | 764.7 | 240.2 | 481.4 | 4075 | 1754.6 | 2030 | 5 | 28 | 5 | 2.5 | 3 | 5.3 | 0.5 | 3.7 | 3.8 | 3.5 | 0.5 | 0.6 | 2.2 | 4.1
2030 | 5 | 28 | 6 | 1423.6 | 813.5 | 1273.6 | 415.6 | 607.5 | 1085 | 799.3 | 253.9 | 505.8 | 4270.6 | 1822.9 | 2030 | 5 | 28 | 6 | 31.5 | 37 | 66 | 6.1 | 46.8 | 48.1 | 43.8 | 6 | 7 | 26.9 | 51.1
2030 | 5 | 28 | 7 | 1520.2 | 892.8 | 1453.6 | 428.3 | 728.8 | 1215.8 | 867.9 | 281.4 | 565.4 | 4720.8 | 1970.2 | 2030 | 5 | 28 | 7 | 106.6 | 125.3 | 223.8 | 20.7 | 158.7 | 163.1 | 148.6 | 20.3 | 23.9 | 91.2 | 173.1
2030 | 5 | 28 | 8 | 1594.5 | 975.4 | 1625.7 | 439.2 | 859.1 | 1346.9 | 946.9 | 308.6 | 639.4 | 5246.8 | 2157.8 | 2030 | 5 | 28 | 8 | 199.1 | 234 | 417.9 | 38.7 | 296.4 | 304.4 | 277.4 | 37.9 | 44.6 | 170.3 | 323.2
2030 | 5 | 28 | 9 | 1616.2 | 1035 | 1736.7 | 444.2 | 956.3 | 1430.6 | 1008.5 | 327.1 | 699 | 5646.3 | 2319.2 | 2030 | 5 | 28 | 9 | 280.7 | 329.9 | 589.1 | 54.5 | 417.8 | 429.2 | 391.1 | 53.4 | 62.9 | 240.1 | 455.6
2030 | 5 | 28 | 10 | 1621.3 | 1076.4 | 1812.7 | 449.9 | 1026.6 | 1485.6 | 1049.9 | 339.5 | 744.8 | 5934 | 2449.2 | 2030 | 5 | 28 | 10 | 343.9 | 404.3 | 722 | 66.8 | 512 | 526 | 479.3 | 65.4 | 77 | 294.2 | 558.3
2030 | 5 | 28 | 11 | 1628.7 | 1112.8 | 1881.6 | 454.1 | 1087.7 | 1533.7 | 1083 | 349.1 | 777.6 | 6133.8 | 2567.4 | 2030 | 5 | 28 | 11 | 398.2 | 468 | 835.8 | 77.3 | 592.7 | 608.9 | 554.8 | 75.8 | 89.2 | 340.6 | 646.4
2030 | 5 | 28 | 12 | 1643.1 | 1136.8 | 1915.7 | 457.4 | 1113 | 1558.6 | 1113.3 | 355.6 | 796.7 | 6273.2 | 2666.7 | 2030 | 5 | 28 | 12 | 416 | 489 | 873.3 | 80.8 | 619.3 | 636.2 | 579.7 | 79.2 | 93.2 | 355.8 | 675.4
2030 | 5 | 28 | 13 | 1645.7 | 1155.2 | 1957 | 460 | 1150.5 | 1587.4 | 1147.4 | 361.2 | 814.1 | 6377.8 | 2763.1 | 2030 | 5 | 28 | 13 | 449.5 | 528.4 | 943.6 | 87.3 | 669.2 | 687.5 | 626.4 | 85.5 | 100.7 | 384.5 | 729.8
2030 | 5 | 28 | 14 | 1673.5 | 1171.6 | 1980.4 | 461.9 | 1159.3 | 1606.3 | 1181.5 | 366.9 | 823.1 | 6459.5 | 2844.8 | 2030 | 5 | 28 | 14 | 446.1 | 524.4 | 936.4 | 86.7 | 664.1 | 682.2 | 621.6 | 84.9 | 99.9 | 381.6 | 724.2
2030 | 5 | 28 | 15 | 1707.9 | 1171 | 1949.1 | 461.5 | 1114.3 | 1589.2 | 1209.1 | 368.7 | 818.7 | 6505.3 | 2909.9 | 2030 | 5 | 28 | 15 | 389.9 | 458.3 | 818.5 | 75.7 | 580.5 | 596.3 | 543.4 | 74.2 | 87.3 | 333.5 | 633
2030 | 5 | 28 | 16 | 1760.6 | 1172.7 | 1912.1 | 459.6 | 1056.9 | 1572.6 | 1246.5 | 372.6 | 815.9 | 6572.9 | 2984.1 | 2030 | 5 | 28 | 16 | 313.8 | 368.9 | 658.8 | 61 | 467.2 | 479.9 | 437.3 | 59.7 | 70.3 | 268.4 | 509.5
2030 | 5 | 28 | 17 | 1847.1 | 1175.1 | 1873.8 | 458 | 986.5 | 1564.7 | 1291.6 | 378.7 | 815.1 | 6643.5 | 3058.4 | 2030 | 5 | 28 | 17 | 211.3 | 248.4 | 443.6 | 41.1 | 314.6 | 323.2 | 294.5 | 40.2 | 47.3 | 180.7 | 343.1
2030 | 5 | 28 | 18 | 1929.3 | 1178.9 | 1843 | 456.6 | 924.6 | 1560.8 | 1322 | 382.8 | 805.8 | 6625.2 | 3104.7 | 2030 | 5 | 28 | 18 | 118.3 | 139.1 | 248.3 | 23 | 176.1 | 180.9 | 164.9 | 22.5 | 26.5 | 101.2 | 192.1
2030 | 5 | 28 | 19 | 1989.1 | 1174 | 1804.8 | 454.7 | 865 | 1547.9 | 1340.7 | 381.9 | 780.7 | 6428.4 | 3111.5 | 2030 | 5 | 28 | 19 | 35.1 | 41.3 | 73.7 | 6.8 | 52.3 | 53.7 | 48.9 | 6.7 | 7.9 | 30 | 57
2030 | 5 | 28 | 20 | 1991.3 | 1154.7 | 1769.6 | 452.9 | 831.4 | 1524.9 | 1333.3 | 376.8 | 761.1 | 6278.9 | 3053.9 | 2030 | 5 | 28 | 20 | 1.8 | 2.2 | 3.8 | 0.4 | 2.7 | 2.8 | 2.6 | 0.3 | 0.4 | 1.6 | 3
2030 | 5 | 28 | 21 | 1981.9 | 1144.1 | 1757.7 | 452.1 | 824 | 1514.3 | 1323.1 | 371.8 | 747.3 | 6180.4 | 3013 | 2030 | 5 | 28 | 21 | 0 | 0 | 0 | 0 | 0 | 0 | 0 | 0 | 0 | 0 | 0
2030 | 5 | 28 | 22 | 1922.9 | 1112.8 | 1697.6 | 448.2 | 796.6 | 1468.3 | 1262.5 | 358.4 | 724.8 | 6007.9 | 2870 | 2030 | 5 | 28 | 22 | 0 | 0 | 0 | 0 | 0 | 0 | 0 | 0 | 0 | 0 | 0
2030 | 5 | 28 | 23 | 1776.9 | 1023.5 | 1556.7 | 438 | 732 | 1355.4 | 1146.5 | 331.4 | 682 | 5659.3 | 2614.7 | 2030 | 5 | 28 | 23 | 0 | 0 | 0 | 0 | 0 | 0 | 0 | 0 | 0 | 0 | 0
2030 | 5 | 28 | 24 | 1622.4 | 931.4 | 1411.5 | 427.7 | 664.9 | 1233.2 | 1022.1 | 301.6 | 627.4 | 5215.9 | 2333.7 | 2030 | 5 | 28 | 24 | 0 | 0 | 0 | 0 | 0 | 0 | 0 | 0 | 0 | 0 | 0
2030 | 5 | 29 | 1 | 1510.9 | 859.3 | 1309.1 | 419.9 | 615.4 | 1142.1 | 909.3 | 273.7 | 559.5 | 4666.4 | 2057.5 | 2030 | 5 | 29 | 1 | 0 | 0 | 0 | 0 | 0 | 0 | 0 | 0 | 0 | 0 | 0
2030 | 5 | 29 | 2 | 1437.3 | 810.4 | 1242.2 | 414.9 | 583.1 | 1081.8 | 844 | 257.9 | 525 | 4394.5 | 1918.4 | 2030 | 5 | 29 | 2 | 0 | 0 | 0 | 0 | 0 | 0 | 0 | 0 | 0 | 0 | 0
2030 | 5 | 29 | 3 | 1396.4 | 783.4 | 1204.4 | 411.8 | 564 | 1047.7 | 805.7 | 248.3 | 504.4 | 4240.3 | 1834.2 | 2030 | 5 | 29 | 3 | 0 | 0 | 0 | 0 | 0 | 0 | 0 | 0 | 0 | 0 | 0
2030 | 5 | 29 | 4 | 1365.7 | 764.8 | 1176.5 | 409.7 | 549.9 | 1021.7 | 777.8 | 241.4 | 489.2 | 4129.8 | 1777.4 | 2030 | 5 | 29 | 4 | 0 | 0 | 0 | 0 | 0 | 0 | 0 | 0 | 0 | 0 | 0
2030 | 5 | 29 | 5 | 1376.1 | 774.1 | 1192 | 410.6 | 557.1 | 1029.7 | 772.6 | 242.7 | 488.2 | 4133 | 1779.1 | 2030 | 5 | 29 | 5 | 3.2 | 3.8 | 6.7 | 0.6 | 4.8 | 4.9 | 4.5 | 0.6 | 0.7 | 2.7 | 5.2
2030 | 5 | 29 | 6 | 1425.2 | 821.6 | 1286.4 | 415.7 | 618.8 | 1094.2 | 806.3 | 256 | 513.5 | 4325.8 | 1849.4 | 2030 | 5 | 29 | 6 | 41.5 | 48.8 | 87.2 | 8.1 | 61.8 | 63.5 | 57.9 | 7.9 | 9.3 | 35.5 | 67.4
2030 | 5 | 29 | 7 | 1509.7 | 903.2 | 1475.5 | 429 | 755.8 | 1231.5 | 876.1 | 283 | 576.6 | 4785.1 | 2001.9 | 2030 | 5 | 29 | 7 | 136.6 | 160.6 | 286.8 | 26.5 | 203.4 | 208.9 | 190.4 | 26 | 30.6 | 116.8 | 221.8
2030 | 5 | 29 | 8 | 1572.4 | 987.2 | 1661.1 | 440.9 | 904.3 | 1371.2 | 955.9 | 310.2 | 653.9 | 5315.3 | 2194.5 | 2030 | 5 | 29 | 8 | 250.9 | 294.9 | 526.7 | 48.7 | 373.5 | 383.7 | 349.6 | 47.7 | 56.2 | 214.6 | 407.3
2030 | 5 | 29 | 9 | 1579.6 | 1050.2 | 1796.3 | 447.6 | 1030.1 | 1468.9 | 1018.5 | 329.2 | 717.9 | 5718.8 | 2362.3 | 2030 | 5 | 29 | 9 | 365.3 | 429.4 | 766.9 | 71 | 543.8 | 558.7 | 509.1 | 69.5 | 81.8 | 312.5 | 593.1
2030 | 5 | 29 | 10 | 1573.6 | 1094.9 | 1891.5 | 453.7 | 1123.2 | 1535.1 | 1061.9 | 342.3 | 767.7 | 6011.1 | 2494.7 | 2030 | 5 | 29 | 10 | 454.3 | 534.1 | 953.7 | 88.3 | 676.3 | 694.8 | 633.1 | 86.5 | 101.8 | 388.6 | 737.6
2030 | 5 | 29 | 11 | 1570.5 | 1135.5 | 1977.4 | 459.3 | 1204.9 | 1593.2 | 1096.7 | 352.2 | 804 | 6216.8 | 2616 | 2030 | 5 | 29 | 11 | 532.2 | 625.5 | 1117 | 103.4 | 792.2 | 813.8 | 741.5 | 101.3 | 119.2 | 455.2 | 863.9
2030 | 5 | 29 | 12 | 1576.6 | 1162.8 | 2026.8 | 462.4 | 1247.5 | 1626.7 | 1130.4 | 359.2 | 826.3 | 6362.9 | 2722.7 | 2030 | 5 | 29 | 12 | 569.7 | 669.6 | 1195.8 | 110.7 | 848 | 871.2 | 793.8 | 108.4 | 127.6 | 487.2 | 924.8
2030 | 5 | 29 | 13 | 1608.9 | 1178.7 | 2037 | 463.9 | 1242.7 | 1638.2 | 1168.6 | 365.5 | 838.6 | 6479.3 | 2821.9 | 2030 | 5 | 29 | 13 | 551.4 | 648.1 | 1157.4 | 107.1 | 820.8 | 843.2 | 768.3 | 104.9 | 123.5 | 471.6 | 895.1
2030 | 5 | 29 | 14 | 1657 | 1194.5 | 2042.3 | 465 | 1225.7 | 1647.9 | 1210.1 | 371.6 | 844.6 | 6570.2 | 2914.3 | 2030 | 5 | 29 | 14 | 515.6 | 606 | 1082.2 | 100.1 | 767.5 | 788.4 | 718.4 | 98.1 | 115.5 | 441 | 837
2030 | 5 | 29 | 15 | 1704.1 | 1194 | 2003.7 | 464.1 | 1167.7 | 1626.8 | 1244.7 | 374.2 | 839.1 | 6625.6 | 2989.3 | 2030 | 5 | 29 | 15 | 441.9 | 519.4 | 927.5 | 85.8 | 657.8 | 675.7 | 615.7 | 84.1 | 99 | 377.9 | 717.3
2030 | 5 | 29 | 16 | 1765.2 | 1194.9 | 1962.6 | 462 | 1102.5 | 1608.3 | 1284.9 | 378.7 | 835.7 | 6701 | 3072.5 | 2030 | 5 | 29 | 16 | 355.1 | 417.4 | 745.5 | 69 | 528.7 | 543.1 | 494.9 | 67.6 | 79.5 | 303.8 | 576.5
2030 | 5 | 29 | 17 | 1853.1 | 1196.1 | 1920.4 | 460.7 | 1027.7 | 1597.8 | 1330.2 | 384.7 | 834.9 | 6776.6 | 3150 | 2030 | 5 | 29 | 17 | 247.9 | 291.4 | 520.5 | 48.2 | 369.1 | 379.2 | 345.5 | 47.2 | 55.5 | 212.1 | 402.5
2030 | 5 | 29 | 18 | 1943.4 | 1195.2 | 1870 | 458.6 | 943.1 | 1580.5 | 1359.3 | 388.5 | 821.7 | 6750.8 | 3187.5 | 2030 | 5 | 29 | 18 | 130.1 | 152.9 | 273.1 | 25.3 | 193.7 | 198.9 | 181.3 | 24.8 | 29.1 | 111.3 | 211.2
2030 | 5 | 29 | 19 | 2003.6 | 1188.3 | 1826.2 | 456.5 | 877.6 | 1563.1 | 1375.3 | 387.1 | 794.9 | 6545.6 | 3185.1 | 2030 | 5 | 29 | 19 | 41.1 | 48.3 | 86.2 | 8 | 61.1 | 62.8 | 57.2 | 7.8 | 9.2 | 35.1 | 66.7
2030 | 5 | 29 | 20 | 2010.3 | 1169.1 | 1788.5 | 453.9 | 839.7 | 1539.2 | 1362.6 | 382 | 773.9 | 6391.3 | 3122.9 | 2030 | 5 | 29 | 20 | 1.9 | 2.3 | 4.1 | 0.4 | 2.9 | 3 | 2.7 | 0.4 | 0.4 | 1.7 | 3.2
2030 | 5 | 29 | 21 | 2002.6 | 1158.2 | 1777.6 | 453.2 | 832.8 | 1530 | 1351.4 | 377.1 | 760 | 6291.4 | 3079.7 | 2030 | 5 | 29 | 21 | 0 | 0 | 0 | 0 | 0 | 0 | 0 | 0 | 0 | 0 | 0
2030 | 5 | 29 | 22 | 1946.6 | 1127.4 | 1719.9 | 449.3 | 806.7 | 1486.5 | 1290.5 | 363.9 | 737.2 | 6116.9 | 2935.7 | 2030 | 5 | 29 | 22 | 0 | 0 | 0 | 0 | 0 | 0 | 0 | 0 | 0 | 0 | 0
2030 | 5 | 29 | 23 | 1798.8 | 1036 | 1577.4 | 438.9 | 741.3 | 1372 | 1171.6 | 336.6 | 694.1 | 5764.6 | 2674.7 | 2030 | 5 | 29 | 23 | 0 | 0 | 0 | 0 | 0 | 0 | 0 | 0 | 0 | 0 | 0
2030 | 5 | 29 | 24 | 1640.4 | 941.7 | 1428.9 | 428.3 | 672.6 | 1246.8 | 1045.1 | 306.3 | 639 | 5317 | 2388 | 2030 | 5 | 29 | 24 | 0 | 0 | 0 | 0 | 0 | 0 | 0 | 0 | 0 | 0 | 0
2030 | 5 | 30 | 1 | 1475.7 | 840.4 | 1277.2 | 417.9 | 600.7 | 1114.7 | 891.1 | 266.3 | 542.8 | 4520.7 | 1999.9 | 2030 | 5 | 30 | 1 | 0 | 0 | 0 | 0 | 0 | 0 | 0 | 0 | 0 | 0 | 0
2030 | 5 | 30 | 2 | 1405.2 | 795.1 | 1213.1 | 412.8 | 569.8 | 1056.8 | 827.8 | 250.9 | 508.7 | 4251.9 | 1861.5 | 2030 | 5 | 30 | 2 | 0 | 0 | 0 | 0 | 0 | 0 | 0 | 0 | 0 | 0 | 0
2030 | 5 | 30 | 3 | 1366.4 | 768.2 | 1177.1 | 410 | 551.4 | 1024.3 | 790.3 | 241.6 | 488 | 4097.8 | 1774.5 | 2030 | 5 | 30 | 3 | 0 | 0 | 0 | 0 | 0 | 0 | 0 | 0 | 0 | 0 | 0
2030 | 5 | 30 | 4 | 1338.4 | 750.9 | 1151.5 | 407.9 | 538.4 | 1000.6 | 762.6 | 234.8 | 472.6 | 3984.8 | 1716.4 | 2030 | 5 | 30 | 4 | 0 | 0 | 0 | 0 | 0 | 0 | 0 | 0 | 0 | 0 | 0
2030 | 5 | 30 | 5 | 1350.7 | 760.6 | 1168.6 | 409 | 546.8 | 1010.4 | 757 | 236.2 | 471.4 | 3986.2 | 1718 | 2030 | 5 | 30 | 5 | 3.5 | 4.2 | 7.4 | 0.7 | 5.3 | 5.4 | 4.9 | 0.7 | 0.8 | 3 | 5.8
2030 | 5 | 30 | 6 | 1402.4 | 807.3 | 1262.9 | 414.3 | 606.7 | 1074.5 | 789.9 | 249.6 | 495.7 | 4173.2 | 1786.5 | 2030 | 5 | 30 | 6 | 39.1 | 46 | 82.1 | 7.6 | 58.2 | 59.8 | 54.5 | 7.4 | 8.8 | 33.5 | 63.5
2030 | 5 | 30 | 7 | 1489.9 | 886.1 | 1450.3 | 427.5 | 739.1 | 1208.9 | 858.6 | 276.7 | 556 | 4615.2 | 1934.2 | 2030 | 5 | 30 | 7 | 128.4 | 150.9 | 269.5 | 24.9 | 191.1 | 196.3 | 178.9 | 24.4 | 28.8 | 109.8 | 208.4
2030 | 5 | 30 | 8 | 1557.4 | 968.1 | 1625.9 | 439 | 875.8 | 1341.9 | 935.3 | 303.4 | 629.9 | 5130.2 | 2117.2 | 2030 | 5 | 30 | 8 | 229.5 | 269.8 | 481.8 | 44.6 | 341.7 | 351 | 319.8 | 43.7 | 51.4 | 196.3 | 372.6
2030 | 5 | 30 | 9 | 1570.1 | 1026.5 | 1744 | 445.2 | 984 | 1429.5 | 993.5 | 321.2 | 689.4 | 5515 | 2271 | 2030 | 5 | 30 | 9 | 325.2 | 382.2 | 682.6 | 63.2 | 484.1 | 497.3 | 453.1 | 61.9 | 72.8 | 278.1 | 527.9
2030 | 5 | 30 | 10 | 1563.3 | 1067.3 | 1829.2 | 450.4 | 1068.2 | 1489.2 | 1030.6 | 333.2 | 736.6 | 5794.4 | 2391 | 2030 | 5 | 30 | 10 | 406.4 | 477.7 | 853.1 | 78.9 | 605 | 621.5 | 566.3 | 77.3 | 91 | 347.6 | 659.8
2030 | 5 | 30 | 11 | 1565.3 | 1099.9 | 1893.1 | 454.6 | 1127.4 | 1533.8 | 1060.6 | 341.8 | 768.4 | 5983.4 | 2491.6 | 2030 | 5 | 30 | 11 | 461 | 541.9 | 967.7 | 89.5 | 686.2 | 705 | 642.4 | 87.7 | 103.3 | 394.3 | 748.4
2030 | 5 | 30 | 12 | 1571.8 | 1120 | 1924.2 | 457 | 1153.1 | 1555.3 | 1086.5 | 347.3 | 786.3 | 6109.5 | 2577.9 | 2030 | 5 | 30 | 12 | 482.5 | 567.1 | 1012.8 | 93.7 | 718.2 | 737.8 | 672.3 | 91.8 | 108.1 | 412.7 | 783.3
2030 | 5 | 30 | 13 | 1589.8 | 1131.2 | 1935.4 | 458.3 | 1156 | 1566.2 | 1116.8 | 352.1 | 797.8 | 6204.6 | 2657.7 | 2030 | 5 | 30 | 13 | 477.2 | 560.9 | 1001.8 | 92.7 | 710.4 | 729.8 | 665 | 90.8 | 106.9 | 408.2 | 774.7
2030 | 5 | 30 | 14 | 1640.4 | 1141.2 | 1922.7 | 457.8 | 1121.8 | 1565 | 1150.7 | 356.8 | 799.6 | 6277.5 | 2727.8 | 2030 | 5 | 30 | 14 | 424.4 | 498.8 | 890.8 | 82.4 | 631.7 | 649 | 591.3 | 80.8 | 95.1 | 363 | 688.9
2030 | 5 | 30 | 15 | 1696.9 | 1134.9 | 1858.1 | 455.2 | 1036 | 1528.4 | 1178.3 | 357.9 | 788.2 | 6314.3 | 2786.1 | 2030 | 5 | 30 | 15 | 320.8 | 377.1 | 673.4 | 62.3 | 477.6 | 490.6 | 447.1 | 61 | 71.9 | 274.4 | 520.8
2030 | 5 | 30 | 16 | 1755.9 | 1133.7 | 1806.4 | 452.3 | 962.2 | 1502.7 | 1213.3 | 361.2 | 781.6 | 6370 | 2856 | 2030 | 5 | 30 | 16 | 226.8 | 266.6 | 476 | 44.1 | 337.6 | 346.8 | 316 | 43.2 | 50.8 | 194 | 368.1
2030 | 5 | 30 | 17 | 1818.6 | 1138.4 | 1789.5 | 451.8 | 921.9 | 1505.7 | 1253.4 | 367 | 785.7 | 6442.2 | 2932.5 | 2030 | 5 | 30 | 17 | 162.2 | 190.7 | 340.6 | 31.5 | 241.5 | 248.1 | 226.1 | 30.9 | 36.3 | 138.8 | 263.4
2030 | 5 | 30 | 18 | 1891.3 | 1140.8 | 1763.6 | 450.8 | 868.6 | 1503.3 | 1283.4 | 370.9 | 777.3 | 6417.3 | 2976.3 | 2030 | 5 | 30 | 18 | 80.9 | 95.1 | 169.8 | 15.7 | 120.4 | 123.7 | 112.7 | 15.4 | 18.1 | 69.2 | 131.3
2030 | 5 | 30 | 19 | 1937.3 | 1140.2 | 1750.1 | 450.5 | 837.4 | 1504.2 | 1305.1 | 370.5 | 756.4 | 6222.8 | 2991.6 | 2030 | 5 | 30 | 19 | 30 | 35.2 | 62.9 | 5.8 | 44.6 | 45.8 | 41.8 | 5.7 | 6.7 | 25.6 | 48.7
2030 | 5 | 30 | 20 | 1944.6 | 1125.5 | 1725.1 | 449 | 811.4 | 1489.1 | 1302 | 366.4 | 738.4 | 6080.8 | 2950.2 | 2030 | 5 | 30 | 20 | 1.7 | 2 | 3.6 | 0.3 | 2.6 | 2.6 | 2.4 | 0.3 | 0.4 | 1.5 | 2.8
2030 | 5 | 30 | 21 | 1943.7 | 1120.3 | 1721.6 | 449 | 807.7 | 1485.1 | 1297.5 | 362.6 | 725.3 | 5988.8 | 2926 | 2030 | 5 | 30 | 21 | 0 | 0 | 0 | 0 | 0 | 0 | 0 | 0 | 0 | 0 | 0
2030 | 5 | 30 | 22 | 1891.7 | 1093.5 | 1668.3 | 445.3 | 783.5 | 1444.5 | 1241.1 | 350 | 703.2 | 5819.7 | 2797.9 | 2030 | 5 | 30 | 22 | 0 | 0 | 0 | 0 | 0 | 0 | 0 | 0 | 0 | 0 | 0
2030 | 5 | 30 | 23 | 1751.9 | 1007.6 | 1533.4 | 435.6 | 721.3 | 1336 | 1130.5 | 324.3 | 662.7 | 5491.3 | 2555.2 | 2030 | 5 | 30 | 23 | 0 | 0 | 0 | 0 | 0 | 0 | 0 | 0 | 0 | 0 | 0
2030 | 5 | 30 | 24 | 1600.7 | 917.7 | 1391.9 | 425.8 | 655.8 | 1216.2 | 1011.4 | 295.7 | 611.1 | 5073.6 | 2284.4 | 2030 | 5 | 30 | 24 | 0 | 0 | 0 | 0 | 0 | 0 | 0 | 0 | 0 | 0 | 0
2030 | 5 | 31 | 1 | 1457.3 | 827 | 1261 | 415.9 | 593.1 | 1100.2 | 885.3 | 262.2 | 531.9 | 4426.6 | 1974.7 | 2030 | 5 | 31 | 1 | 0 | 0 | 0 | 0 | 0 | 0 | 0 | 0 | 0 | 0 | 0
2030 | 5 | 31 | 2 | 1387.2 | 782.5 | 1197.4 | 410.7 | 562.3 | 1042.6 | 821.8 | 247 | 498.8 | 4166 | 1840 | 2030 | 5 | 31 | 2 | 0 | 0 | 0 | 0 | 0 | 0 | 0 | 0 | 0 | 0 | 0
2030 | 5 | 31 | 3 | 1348.5 | 756.2 | 1161.2 | 407.8 | 544 | 1010.3 | 783.8 | 237.7 | 478.1 | 4010.8 | 1753.4 | 2030 | 5 | 31 | 3 | 0 | 0 | 0 | 0 | 0 | 0 | 0 | 0 | 0 | 0 | 0
2030 | 5 | 31 | 4 | 1319.9 | 738.8 | 1134.7 | 405.7 | 530.7 | 986 | 755.1 | 230.7 | 462.6 | 3897.8 | 1696 | 2030 | 5 | 31 | 4 | 0 | 0 | 0 | 0 | 0 | 0 | 0 | 0 | 0 | 0 | 0
2030 | 5 | 31 | 5 | 1332.3 | 747.1 | 1149.8 | 407 | 537.3 | 995.1 | 749.4 | 231.7 | 460.9 | 3897.1 | 1697 | 2030 | 5 | 31 | 5 | 1.9 | 2.3 | 4.1 | 0.4 | 2.9 | 3 | 2.7 | 0.4 | 0.4 | 1.7 | 3.2
2030 | 5 | 31 | 6 | 1386 | 790 | 1231.8 | 411.7 | 585.6 | 1051.8 | 780.7 | 244.4 | 483.2 | 4078.7 | 1760.2 | 2030 | 5 | 31 | 6 | 25.9 | 30.4 | 54.3 | 5 | 38.5 | 39.5 | 36 | 4.9 | 5.8 | 22.1 | 42
2030 | 5 | 31 | 7 | 1482 | 861.2 | 1392.3 | 423.2 | 689 | 1169.2 | 845.3 | 270.4 | 538.2 | 4508.6 | 1896.7 | 2030 | 5 | 31 | 7 | 84.4 | 99.3 | 177.2 | 16.4 | 125.7 | 129.1 | 117.7 | 16.1 | 18.9 | 72.2 | 137.1
2030 | 5 | 31 | 8 | 1563.8 | 939.2 | 1549.7 | 433.5 | 802.1 | 1291.6 | 920.8 | 296.7 | 607.1 | 5009.6 | 2073.6 | 2030 | 5 | 31 | 8 | 157.7 | 185.3 | 331 | 30.6 | 234.7 | 241.1 | 219.7 | 30 | 35.3 | 134.9 | 256
2030 | 5 | 31 | 9 | 1582.5 | 998.5 | 1666.8 | 440.2 | 906.4 | 1378.9 | 980.9 | 314.7 | 665.6 | 5392.2 | 2230.2 | 2030 | 5 | 31 | 9 | 247.1 | 290.5 | 518.8 | 48 | 367.9 | 377.9 | 344.4 | 47 | 55.4 | 211.4 | 401.2
2030 | 5 | 31 | 10 | 1578 | 1038.7 | 1752.1 | 445.9 | 989.8 | 1439.1 | 1021.4 | 326.9 | 712.5 | 5671.5 | 2350.5 | 2030 | 5 | 31 | 10 | 326.5 | 383.8 | 685.5 | 63.4 | 486.1 | 499.4 | 455 | 62.1 | 73.1 | 279.3 | 530.1
2030 | 5 | 31 | 11 | 1573.7 | 1070 | 1816.1 | 449.9 | 1051.6 | 1482.3 | 1053.8 | 335.1 | 744.4 | 5856.4 | 2452.4 | 2030 | 5 | 31 | 11 | 386.2 | 453.9 | 810.6 | 75 | 574.8 | 590.5 | 538.1 | 73.5 | 86.5 | 330.3 | 626.9
2030 | 5 | 31 | 12 | 1557.4 | 1089.1 | 1865.5 | 452.4 | 1103.8 | 1512.1 | 1078.5 | 340.1 | 765.3 | 5971.7 | 2536.5 | 2030 | 5 | 31 | 12 | 441.6 | 519.1 | 927.1 | 85.8 | 657.4 | 675.4 | 615.4 | 84 | 98.9 | 377.7 | 717
2030 | 5 | 31 | 13 | 1563 | 1098 | 1881.4 | 453.7 | 1116.7 | 1524.4 | 1104.2 | 344.2 | 776.7 | 6051.3 | 2608.1 | 2030 | 5 | 31 | 13 | 450.7 | 529.7 | 946 | 87.5 | 670.9 | 689.2 | 628 | 85.8 | 100.9 | 385.5 | 731.6
2030 | 5 | 31 | 14 | 1593.9 | 1104.2 | 1879 | 454.1 | 1100.7 | 1527.4 | 1133 | 347.7 | 779.4 | 6104 | 2673.9 | 2030 | 5 | 31 | 14 | 422.8 | 496.9 | 887.4 | 82.1 | 629.3 | 646.5 | 589.1 | 80.4 | 94.7 | 361.6 | 686.3
2030 | 5 | 31 | 15 | 1618.1 | 1097 | 1843.5 | 452.8 | 1055.3 | 1504.7 | 1155.5 | 348.2 | 772.2 | 6120.9 | 2728.5 | 2030 | 5 | 31 | 15 | 370 | 434.9 | 776.7 | 71.9 | 550.8 | 565.9 | 515.6 | 70.4 | 82.9 | 316.5 | 600.7
2030 | 5 | 31 | 16 | 1672.8 | 1089.9 | 1788.5 | 449.4 | 980.4 | 1476 | 1183.8 | 350.7 | 764.6 | 6165.7 | 2784.8 | 2030 | 5 | 31 | 16 | 276.7 | 325.2 | 580.7 | 53.7 | 411.8 | 423.1 | 385.5 | 52.6 | 62 | 236.6 | 449.1
2030 | 5 | 31 | 17 | 1740.1 | 1087.1 | 1750.7 | 447.8 | 919.1 | 1465.9 | 1217.5 | 355.1 | 763.4 | 6215.8 | 2847.8 | 2030 | 5 | 31 | 17 | 190.4 | 223.8 | 399.6 | 37 | 283.4 | 291.2 | 265.3 | 36.2 | 42.6 | 162.8 | 309.1
2030 | 5 | 31 | 18 | 1805.3 | 1083 | 1708.5 | 445.8 | 853.6 | 1451.3 | 1242 | 357.3 | 752.1 | 6175.8 | 2880.3 | 2030 | 5 | 31 | 18 | 100.7 | 118.3 | 211.4 | 19.6 | 149.9 | 154 | 140.3 | 19.2 | 22.6 | 86.1 | 163.5
2030 | 5 | 31 | 19 | 1850.3 | 1077.8 | 1677.9 | 444.2 | 807.1 | 1440.8 | 1260.9 | 356.1 | 729.5 | 5981.8 | 2894.9 | 2030 | 5 | 31 | 19 | 35.7 | 42 | 74.9 | 6.9 | 53.1 | 54.6 | 49.7 | 6.8 | 8 | 30.5 | 58
2030 | 5 | 31 | 20 | 1852.4 | 1059.9 | 1642.6 | 442 | 773.7 | 1417.9 | 1255.8 | 351 | 709.9 | 5832.1 | 2849.3 | 2030 | 5 | 31 | 20 | 2.6 | 3.1 | 5.5 | 0.5 | 3.9 | 4 | 3.7 | 0.5 | 0.6 | 2.3 | 4.3
2030 | 5 | 31 | 21 | 1855.7 | 1058.3 | 1641.7 | 442.1 | 770.9 | 1416.5 | 1252.3 | 347.5 | 696.7 | 5739.9 | 2826.1 | 2030 | 5 | 31 | 21 | 0 | 0 | 0 | 0 | 0 | 0 | 0 | 0 | 0 | 0 | 0
2030 | 5 | 31 | 22 | 1820.3 | 1041 | 1605 | 439.6 | 753.7 | 1388.2 | 1207.6 | 337.5 | 676.9 | 5590.6 | 2718.3 | 2030 | 5 | 31 | 22 | 0 | 0 | 0 | 0 | 0 | 0 | 0 | 0 | 0 | 0 | 0
2030 | 5 | 31 | 23 | 1703.3 | 967.6 | 1492.3 | 432.2 | 701.5 | 1296.8 | 1114.1 | 315.6 | 642 | 5310.8 | 2513.9 | 2030 | 5 | 31 | 23 | 0 | 0 | 0 | 0 | 0 | 0 | 0 | 0 | 0 | 0 | 0
2030 | 5 | 31 | 24 | 1563.6 | 883.8 | 1361.4 | 422.9 | 640.7 | 1186.1 | 1005.6 | 289.7 | 596.8 | 4949.3 | 2271.3 | 2030 | 5 | 31 | 24 | 0 | 0 | 0 | 0 | 0 | 0 | 0 | 0 | 0 | 0 | 0
2030 | 6 | 1 | 1 | 1520.8 | 861.5 | 1315.2 | 420.7 | 619.1 | 1150.8 | 927.9 | 280.8 | 588.5 | 4932.4 | 2111.8 | 2030 | 6 | 1 | 1 | 0 | 0 | 0 | 0 | 0 | 0 | 0 | 0 | 0 | 0 | 0
2030 | 6 | 1 | 2 | 1431.2 | 805.8 | 1232.6 | 414.3 | 579.7 | 1078.5 | 851 | 262.2 | 549.7 | 4623.9 | 1943.2 | 2030 | 6 | 1 | 2 | 0 | 0 | 0 | 0 | 0 | 0 | 0 | 0 | 0 | 0 | 0
2030 | 6 | 1 | 3 | 1382 | 773.3 | 1186.9 | 410.6 | 557 | 1037.8 | 805.6 | 250.8 | 524.8 | 4432.8 | 1839.1 | 2030 | 6 | 1 | 3 | 0 | 0 | 0 | 0 | 0 | 0 | 0 | 0 | 0 | 0 | 0
2030 | 6 | 1 | 4 | 1345.4 | 749.3 | 1152.6 | 407.8 | 540.2 | 1007.7 | 770.7 | 241.9 | 505 | 4282.7 | 1764.2 | 2030 | 6 | 1 | 4 | 0 | 0 | 0 | 0 | 0 | 0 | 0 | 0 | 0 | 0 | 0
2030 | 6 | 1 | 5 | 1331.2 | 741 | 1143.8 | 406.7 | 537 | 997.6 | 753 | 238.1 | 495.2 | 4208 | 1731.5 | 2030 | 6 | 1 | 5 | 3.4 | 4 | 7.2 | 0.7 | 5.1 | 5.2 | 4.8 | 0.7 | 0.8 | 2.9 | 5.6
2030 | 6 | 1 | 6 | 1315.6 | 741.3 | 1166.7 | 407.6 | 562.6 | 1007.1 | 746.8 | 238.5 | 497.6 | 4202.6 | 1716.4 | 2030 | 6 | 1 | 6 | 33.8 | 39.7 | 70.9 | 6.6 | 50.2 | 51.6 | 47 | 6.4 | 7.6 | 28.9 | 54.8
2030 | 6 | 1 | 7 | 1313.3 | 765.6 | 1257.4 | 412.9 | 646.6 | 1066 | 770.8 | 247.8 | 525.8 | 4356.9 | 1775.5 | 2030 | 6 | 1 | 7 | 113 | 132.9 | 237.3 | 22 | 168.3 | 172.9 | 157.5 | 21.5 | 25.3 | 96.7 | 183.5
2030 | 6 | 1 | 8 | 1365.6 | 834.4 | 1418.9 | 423.5 | 773.4 | 1182.5 | 836.8 | 268.3 | 575.5 | 4661 | 1937.6 | 2030 | 6 | 1 | 8 | 210.4 | 247.3 | 441.7 | 40.9 | 313.2 | 321.8 | 293.2 | 40 | 47.1 | 180 | 341.6
2030 | 6 | 1 | 9 | 1430.9 | 913.9 | 1586.1 | 435.2 | 901.3 | 1306.9 | 917.6 | 291.9 | 632.8 | 5025.9 | 2162.7 | 2030 | 6 | 1 | 9 | 303 | 356.1 | 636 | 58.9 | 451 | 463.3 | 422.2 | 57.7 | 67.9 | 259.1 | 491.8
2030 | 6 | 1 | 10 | 1462.6 | 972.8 | 1704.4 | 442.8 | 997.4 | 1391.7 | 973.4 | 308.3 | 678.4 | 5325.5 | 2339 | 2030 | 6 | 1 | 10 | 380.1 | 446.8 | 797.9 | 73.8 | 565.8 | 581.3 | 529.6 | 72.3 | 85.1 | 325.1 | 617
2030 | 6 | 1 | 11 | 1457.9 | 1013.4 | 1799.6 | 449.8 | 1087.6 | 1454.7 | 1012.8 | 319.3 | 716.4 | 5559.5 | 2478.8 | 2030 | 6 | 1 | 11 | 466.8 | 548.7 | 979.9 | 90.7 | 694.9 | 713.9 | 650.5 | 88.8 | 104.6 | 399.3 | 757.8
2030 | 6 | 1 | 12 | 1432.8 | 1041.2 | 1879.3 | 454.2 | 1172.5 | 1504.3 | 1049.4 | 326.1 | 745.4 | 5713.1 | 2596.1 | 2030 | 6 | 1 | 12 | 556.6 | 654.3 | 1168.4 | 108.1 | 828.6 | 851.2 | 775.7 | 105.9 | 124.7 | 476.1 | 903.6
2030 | 6 | 1 | 13 | 1429.5 | 1057.9 | 1919.6 | 456.7 | 1210.7 | 1530.3 | 1083.6 | 331.6 | 762.8 | 5810 | 2695.1 | 2030 | 6 | 1 | 13 | 592.9 | 696.9 | 1244.6 | 115.2 | 882.6 | 906.7 | 826.2 | 112.8 | 132.8 | 507.1 | 962.5
2030 | 6 | 1 | 14 | 1459.8 | 1064.3 | 1909.7 | 456 | 1188.7 | 1528.9 | 1110.4 | 334.4 | 763.8 | 5844 | 2757.5 | 2030 | 6 | 1 | 14 | 559.5 | 657.6 | 1174.4 | 108.7 | 832.9 | 855.6 | 779.6 | 106.5 | 125.3 | 478.5 | 908.3
2030 | 6 | 1 | 15 | 1518.6 | 1062.9 | 1857.3 | 453 | 1114 | 1502.3 | 1131.9 | 336.1 | 755.9 | 5870.9 | 2801 | 2030 | 6 | 1 | 15 | 465.3 | 547 | 976.8 | 90.4 | 692.7 | 711.6 | 648.4 | 88.5 | 104.2 | 398 | 755.4
2030 | 6 | 1 | 16 | 1595.1 | 1072.9 | 1826.7 | 452.2 | 1052.7 | 1494.4 | 1171.3 | 341.3 | 751.9 | 5908 | 2854.4 | 2030 | 6 | 1 | 16 | 375.5 | 441.4 | 788.2 | 72.9 | 559 | 574.3 | 523.3 | 71.5 | 84.1 | 321.2 | 609.6
2030 | 6 | 1 | 17 | 1701 | 1090.1 | 1797.5 | 450.9 | 981.5 | 1494.4 | 1220.8 | 348.3 | 747.7 | 5957.3 | 2922.8 | 2030 | 6 | 1 | 17 | 264.5 | 310.9 | 555.3 | 51.4 | 393.8 | 404.5 | 368.6 | 50.3 | 59.3 | 226.3 | 429.4
2030 | 6 | 1 | 18 | 1807.5 | 1104.9 | 1764.1 | 450.7 | 905.9 | 1491.5 | 1260.7 | 354.8 | 738.8 | 5967.4 | 2971.4 | 2030 | 6 | 1 | 18 | 148.7 | 174.8 | 312.2 | 28.9 | 221.4 | 227.5 | 207.3 | 28.3 | 33.3 | 127.2 | 241.5
2030 | 6 | 1 | 19 | 1882.9 | 1107.3 | 1722.5 | 448.8 | 836.4 | 1478.8 | 1284.4 | 358 | 726.7 | 5917.9 | 2967 | 2030 | 6 | 1 | 19 | 50.3 | 59.2 | 105.7 | 9.8 | 74.9 | 77 | 70.2 | 9.6 | 11.3 | 43.1 | 81.7
2030 | 6 | 1 | 20 | 1883.9 | 1085.7 | 1668.3 | 445.7 | 786.9 | 1444.3 | 1263.2 | 352.6 | 708.9 | 5806 | 2872 | 2030 | 6 | 1 | 20 | 3 | 3.5 | 6.2 | 0.6 | 4.4 | 4.5 | 4.1 | 0.6 | 0.7 | 2.5 | 4.8
2030 | 6 | 1 | 21 | 1857.4 | 1062.3 | 1637.5 | 443 | 770.8 | 1420.5 | 1235.3 | 346 | 698 | 5738.6 | 2800.6 | 2030 | 6 | 1 | 21 | 0 | 0 | 0 | 0 | 0 | 0 | 0 | 0 | 0 | 0 | 0
2030 | 6 | 1 | 22 | 1837.5 | 1054.3 | 1616.7 | 442.4 | 760.4 | 1403.5 | 1203.8 | 341 | 689.8 | 5695.9 | 2736 | 2030 | 6 | 1 | 22 | 0 | 0 | 0 | 0 | 0 | 0 | 0 | 0 | 0 | 0 | 0
2030 | 6 | 1 | 23 | 1737.4 | 994.3 | 1519.3 | 435.3 | 715.3 | 1325.1 | 1116.7 | 323.1 | 664.7 | 5507.2 | 2556.1 | 2030 | 6 | 1 | 23 | 0 | 0 | 0 | 0 | 0 | 0 | 0 | 0 | 0 | 0 | 0
2030 | 6 | 1 | 24 | 1604.4 | 913.5 | 1394 | 426.3 | 657.1 | 1219.5 | 1011.3 | 299.5 | 626.6 | 5215 | 2323.1 | 2030 | 6 | 1 | 24 | 0 | 0 | 0 | 0 | 0 | 0 | 0 | 0 | 0 | 0 | 0
2030 | 6 | 2 | 1 | 1460.3 | 824.3 | 1261.1 | 415.1 | 593.7 | 1103.3 | 894.6 | 269 | 562.1 | 4702.2 | 2014.7 | 2030 | 6 | 2 | 1 | 0 | 0 | 0 | 0 | 0 | 0 | 0 | 0 | 0 | 0 | 0
2030 | 6 | 2 | 2 | 1399 | 784.7 | 1204.3 | 410.3 | 566.4 | 1053 | 832.7 | 255.3 | 532.4 | 4473.1 | 1879.2 | 2030 | 6 | 2 | 2 | 0 | 0 | 0 | 0 | 0 | 0 | 0 | 0 | 0 | 0 | 0
2030 | 6 | 2 | 3 | 1302 | 725.9 | 1114.2 | 403.7 | 523.4 | 975.6 | 759.4 | 235.2 | 491.3 | 4140.7 | 1724.4 | 2030 | 6 | 2 | 3 | 0 | 0 | 0 | 0 | 0 | 0 | 0 | 0 | 0 | 0 | 0
2030 | 6 | 2 | 4 | 1296.5 | 719 | 1108.5 | 403.1 | 519.8 | 969.4 | 740.4 | 231.8 | 481.4 | 4076.2 | 1682.3 | 2030 | 6 | 2 | 4 | 0 | 0 | 0 | 0 | 0 | 0 | 0 | 0 | 0 | 0 | 0
2030 | 6 | 2 | 5 | 1278.4 | 708.4 | 1096.9 | 401.7 | 515.7 | 956.8 | 721.1 | 227.5 | 471 | 3997 | 1646.8 | 2030 | 6 | 2 | 5 | 4.1 | 4.8 | 8.6 | 0.8 | 6.1 | 6.3 | 5.7 | 0.8 | 0.9 | 3.5 | 6.7
2030 | 6 | 2 | 6 | 1249.7 | 702.6 | 1115.7 | 402.7 | 543.6 | 962 | 709.2 | 226.2 | 471.8 | 3969.4 | 1619.1 | 2030 | 6 | 2 | 6 | 41.8 | 49.1 | 87.7 | 8.1 | 62.2 | 63.9 | 58.2 | 7.9 | 9.4 | 35.7 | 67.8
2030 | 6 | 2 | 7 | 1225.2 | 717.4 | 1199.2 | 407.1 | 630.7 | 1013 | 723.4 | 232.4 | 495.4 | 4068.6 | 1648.4 | 2030 | 6 | 2 | 7 | 133.1 | 156.4 | 279.3 | 25.8 | 198.1 | 203.5 | 185.4 | 25.3 | 29.8 | 113.8 | 216
2030 | 6 | 2 | 8 | 1259.7 | 777.7 | 1352.4 | 416.9 | 757.8 | 1121.6 | 780.7 | 249.6 | 537.9 | 4302 | 1772.8 | 2030 | 6 | 2 | 8 | 237.8 | 279.5 | 499.1 | 46.2 | 353.9 | 363.6 | 331.3 | 45.2 | 53.3 | 203.4 | 386
2030 | 6 | 2 | 9 | 1322.2 | 852.3 | 1514.9 | 428.6 | 882.4 | 1242.2 | 859.3 | 271.6 | 589.8 | 4623.3 | 1971.2 | 2030 | 6 | 2 | 9 | 328.1 | 385.7 | 688.8 | 63.7 | 488.5 | 501.8 | 457.3 | 62.4 | 73.5 | 280.7 | 532.7
2030 | 6 | 2 | 10 | 1365.3 | 908.2 | 1626 | 436.4 | 967 | 1324 | 917.8 | 287.9 | 631.7 | 4907.4 | 2135 | 2030 | 6 | 2 | 10 | 390 | 458.5 | 818.7 | 75.8 | 580.6 | 596.5 | 543.5 | 74.2 | 87.4 | 333.6 | 633.2
2030 | 6 | 2 | 11 | 1375.5 | 947.4 | 1710.9 | 442.9 | 1041 | 1382.3 | 958.6 | 299.2 | 667 | 5141.4 | 2264.8 | 2030 | 6 | 2 | 11 | 455.6 | 535.5 | 956.4 | 88.5 | 678.2 | 696.7 | 634.9 | 86.7 | 102 | 389.7 | 739.6
2030 | 6 | 2 | 12 | 1388.8 | 974.7 | 1762.3 | 446.2 | 1083.1 | 1419.1 | 996.8 | 306.9 | 690.4 | 5305.9 | 2372.2 | 2030 | 6 | 2 | 12 | 489.9 | 575.9 | 1028.4 | 95.2 | 729.3 | 749.2 | 682.7 | 93.2 | 109.7 | 419 | 795.4
2030 | 6 | 2 | 13 | 1413.8 | 996.6 | 1792.1 | 448.5 | 1099.6 | 1442.7 | 1035 | 313.8 | 705.6 | 5419.2 | 2474.6 | 2030 | 6 | 2 | 13 | 494.6 | 581.4 | 1038.3 | 96.1 | 736.3 | 756.4 | 689.2 | 94.1 | 110.8 | 423.1 | 803
2030 | 6 | 2 | 14 | 1439.3 | 1008.7 | 1799.3 | 448.6 | 1095.6 | 1452.2 | 1062.9 | 317.9 | 712.8 | 5486.2 | 2547.5 | 2030 | 6 | 2 | 14 | 480 | 564.2 | 1007.5 | 93.2 | 714.5 | 734 | 668.8 | 91.3 | 107.5 | 410.5 | 779.2
2030 | 6 | 2 | 15 | 1484 | 1012.2 | 1770.5 | 446.1 | 1049.2 | 1439.6 | 1086 | 320.5 | 710.8 | 5529.1 | 2602.7 | 2030 | 6 | 2 | 15 | 418.1 | 491.4 | 877.6 | 81.2 | 622.4 | 639.3 | 582.6 | 79.6 | 93.6 | 357.6 | 678.7
2030 | 6 | 2 | 16 | 1562.8 | 1024.9 | 1744.7 | 445.9 | 991.5 | 1435.6 | 1126.5 | 326.4 | 709.4 | 5586.7 | 2668 | 2030 | 6 | 2 | 16 | 331 | 389.1 | 694.8 | 64.3 | 492.7 | 506.2 | 461.2 | 63 | 74.1 | 283.1 | 537.4
2030 | 6 | 2 | 17 | 1672 | 1050.3 | 1735.8 | 446.2 | 938 | 1450 | 1181.3 | 335.4 | 710.2 | 5662.4 | 2754.7 | 2030 | 6 | 2 | 17 | 235.2 | 276.5 | 493.8 | 45.7 | 350.2 | 359.7 | 327.8 | 44.8 | 52.7 | 201.2 | 381.9
2030 | 6 | 2 | 18 | 1784 | 1076.9 | 1728.9 | 447.5 | 884 | 1464.8 | 1234 | 344.7 | 708.2 | 5712.7 | 2832 | 2030 | 6 | 2 | 18 | 137.4 | 161.5 | 288.4 | 26.7 | 204.6 | 210.1 | 191.5 | 26.1 | 30.8 | 117.5 | 223.1
2030 | 6 | 2 | 19 | 1860 | 1084.4 | 1701 | 446.7 | 826.7 | 1460.9 | 1261.9 | 349.8 | 701.4 | 5697.8 | 2843.8 | 2030 | 6 | 2 | 19 | 50.2 | 59 | 105.4 | 9.8 | 74.8 | 76.8 | 70 | 9.6 | 11.3 | 43 | 81.5
2030 | 6 | 2 | 20 | 1868.4 | 1068 | 1655.2 | 444 | 780.9 | 1432.3 | 1243.1 | 346.3 | 687.9 | 5623.7 | 2774 | 2030 | 6 | 2 | 20 | 3.3 | 3.9 | 7 | 0.6 | 4.9 | 5.1 | 4.6 | 0.6 | 0.7 | 2.8 | 5.4
2030 | 6 | 2 | 21 | 1841.3 | 1046.8 | 1623.8 | 441.4 | 764.2 | 1407.7 | 1212.7 | 340.7 | 680.8 | 5588.4 | 2715.8 | 2030 | 6 | 2 | 21 | 0 | 0 | 0 | 0 | 0 | 0 | 0 | 0 | 0 | 0 | 0
2030 | 6 | 2 | 22 | 1808.5 | 1034.6 | 1590 | 439.4 | 748.2 | 1380.9 | 1171 | 334 | 672.7 | 5546.6 | 2640 | 2030 | 6 | 2 | 22 | 0 | 0 | 0 | 0 | 0 | 0 | 0 | 0 | 0 | 0 | 0
2030 | 6 | 2 | 23 | 1696.4 | 970.5 | 1480.4 | 431.5 | 697.9 | 1294 | 1076.8 | 313.8 | 644 | 5326.3 | 2443.1 | 2030 | 6 | 2 | 23 | 0 | 0 | 0 | 0 | 0 | 0 | 0 | 0 | 0 | 0 | 0
2030 | 6 | 2 | 24 | 1562.6 | 891.5 | 1354.6 | 422.3 | 639.4 | 1187.6 | 969.1 | 289.1 | 601.4 | 4994.5 | 2199.8 | 2030 | 6 | 2 | 24 | 0 | 0 | 0 | 0 | 0 | 0 | 0 | 0 | 0 | 0 | 0
2030 | 6 | 3 | 1 | 1446.1 | 821.2 | 1246.1 | 411.7 | 587.4 | 1093.1 | 857.4 | 261.4 | 537.9 | 4491 | 1888.3 | 2030 | 6 | 3 | 1 | 0 | 0 | 0 | 0 | 0 | 0 | 0 | 0 | 0 | 0 | 0
2030 | 6 | 3 | 2 | 1374.5 | 774.6 | 1180.3 | 406.9 | 555.8 | 1034.5 | 792.6 | 245.8 | 504.2 | 4226.8 | 1755.1 | 2030 | 6 | 3 | 2 | 0 | 0 | 0 | 0 | 0 | 0 | 0 | 0 | 0 | 0 | 0
2030 | 6 | 3 | 3 | 1340.9 | 752.6 | 1149.6 | 404 | 539.8 | 1005.9 | 756.4 | 237.2 | 483.5 | 4073.4 | 1673.9 | 2030 | 6 | 3 | 3 | 0 | 0 | 0 | 0 | 0 | 0 | 0 | 0 | 0 | 0 | 0
2030 | 6 | 3 | 4 | 1318.2 | 737.2 | 1128.1 | 402.3 | 528.9 | 986.4 | 729.6 | 231 | 469.5 | 3971.9 | 1624.3 | 2030 | 6 | 3 | 4 | 0 | 0 | 0 | 0 | 0 | 0 | 0 | 0 | 0 | 0 | 0
2030 | 6 | 3 | 5 | 1332.7 | 747.3 | 1147.3 | 403.9 | 537.9 | 997.7 | 725.1 | 232.6 | 468.5 | 3976.2 | 1628 | 2030 | 6 | 3 | 5 | 3.2 | 3.8 | 6.7 | 0.6 | 4.8 | 4.9 | 4.5 | 0.6 | 0.7 | 2.7 | 5.2
2030 | 6 | 3 | 6 | 1383.4 | 790.1 | 1232.8 | 410.4 | 591.7 | 1057.9 | 751 | 245 | 491.8 | 4152.8 | 1681.7 | 2030 | 6 | 3 | 6 | 33.5 | 39.4 | 70.4 | 6.5 | 49.9 | 51.3 | 46.7 | 6.4 | 7.5 | 28.7 | 54.4
2030 | 6 | 3 | 7 | 1485.7 | 873.2 | 1412.7 | 422.9 | 711.5 | 1190.8 | 820 | 272.6 | 551.8 | 4592 | 1831.3 | 2030 | 6 | 3 | 7 | 104.9 | 123.3 | 220.2 | 20.4 | 156.2 | 160.4 | 146.2 | 20 | 23.5 | 89.7 | 170.3
2030 | 6 | 3 | 8 | 1573 | 962.7 | 1590.9 | 436.6 | 841 | 1327.3 | 900.6 | 301 | 624.7 | 5111.1 | 2022.5 | 2030 | 6 | 3 | 8 | 191.2 | 224.7 | 401.3 | 37.1 | 284.6 | 292.4 | 266.4 | 36.4 | 42.8 | 163.5 | 310.4
2030 | 6 | 3 | 9 | 1592.4 | 1024.3 | 1716.2 | 443 | 952.1 | 1419.6 | 962.2 | 319.8 | 685.4 | 5502.1 | 2190.4 | 2030 | 6 | 3 | 9 | 286.7 | 337 | 601.9 | 55.7 | 426.8 | 438.5 | 399.5 | 54.6 | 64.2 | 245.2 | 465.5
2030 | 6 | 3 | 10 | 1587.3 | 1063.6 | 1797.7 | 449.3 | 1031.5 | 1476 | 995.4 | 331.1 | 726.9 | 5768 | 2300.6 | 2030 | 6 | 3 | 10 | 363.2 | 426.9 | 762.3 | 70.5 | 540.6 | 555.4 | 506 | 69.1 | 81.3 | 310.6 | 589.5
2030 | 6 | 3 | 11 | 1587.6 | 1093 | 1858.9 | 453.6 | 1088.6 | 1517.7 | 1020.8 | 338.2 | 751.4 | 5919.4 | 2380.1 | 2030 | 6 | 3 | 11 | 416.7 | 489.8 | 874.7 | 80.9 | 620.3 | 637.2 | 580.7 | 79.3 | 93.3 | 356.4 | 676.5
2030 | 6 | 3 | 12 | 1582.4 | 1110 | 1897 | 455.2 | 1126 | 1542.2 | 1045 | 342.4 | 766.3 | 6006.9 | 2445.3 | 2030 | 6 | 3 | 12 | 453.9 | 533.5 | 952.8 | 88.2 | 675.7 | 694.1 | 632.5 | 86.4 | 101.7 | 388.2 | 736.8
2030 | 6 | 3 | 13 | 1583 | 1118.9 | 1917 | 456.8 | 1144.4 | 1556.2 | 1066.7 | 345.6 | 775.9 | 6059.1 | 2502.5 | 2030 | 6 | 3 | 13 | 470.3 | 552.7 | 987.1 | 91.3 | 700 | 719.1 | 655.3 | 89.5 | 105.3 | 402.2 | 763.4
2030 | 6 | 3 | 14 | 1614.7 | 1126.9 | 1907.8 | 456.7 | 1122.4 | 1555.5 | 1088.2 | 348.4 | 777.4 | 6097.9 | 2550.3 | 2030 | 6 | 3 | 14 | 436.3 | 512.8 | 915.8 | 84.7 | 649.4 | 667.2 | 607.9 | 83 | 97.7 | 373.1 | 708.2
2030 | 6 | 3 | 15 | 1653 | 1120.9 | 1858.8 | 453.3 | 1060.3 | 1528.7 | 1104.1 | 348.9 | 771 | 6114.8 | 2597.4 | 2030 | 6 | 3 | 15 | 362 | 425.5 | 759.9 | 70.3 | 538.9 | 553.6 | 504.5 | 68.9 | 81.1 | 309.6 | 587.7
2030 | 6 | 3 | 16 | 1708.6 | 1122.7 | 1820.6 | 452 | 1002 | 1513.7 | 1134.4 | 352.9 | 770.8 | 6173.5 | 2662.9 | 2030 | 6 | 3 | 16 | 283.5 | 333.3 | 595.1 | 55.1 | 422.1 | 433.6 | 395.1 | 54 | 63.5 | 242.5 | 460.3
2030 | 6 | 3 | 17 | 1796.5 | 1132.8 | 1791.6 | 451 | 939.4 | 1511.9 | 1180.9 | 359 | 769.3 | 6229.9 | 2747 | 2030 | 6 | 3 | 17 | 187.9 | 220.8 | 394.4 | 36.5 | 279.7 | 287.3 | 261.8 | 35.7 | 42.1 | 160.7 | 305
2030 | 6 | 3 | 18 | 1892.2 | 1148.9 | 1780.9 | 451.9 | 889.6 | 1522.6 | 1231.7 | 365.7 | 762.7 | 6228 | 2827.1 | 2030 | 6 | 3 | 18 | 100.7 | 118.3 | 211.4 | 19.6 | 149.9 | 154 | 140.3 | 19.2 | 22.6 | 86.1 | 163.5
2030 | 6 | 3 | 19 | 1956.9 | 1153.1 | 1765.7 | 451.8 | 847.8 | 1524 | 1265.3 | 367.3 | 741.9 | 6069.6 | 2858.7 | 2030 | 6 | 3 | 19 | 32.4 | 38.1 | 68 | 6.3 | 48.2 | 49.5 | 45.1 | 6.2 | 7.3 | 27.7 | 52.6
2030 | 6 | 3 | 20 | 1957.4 | 1135.6 | 1732.4 | 449.7 | 816.8 | 1502.1 | 1252.4 | 361.7 | 719.6 | 5901.6 | 2790.7 | 2030 | 6 | 3 | 20 | 2.4 | 2.8 | 5 | 0.5 | 3.6 | 3.7 | 3.3 | 0.5 | 0.5 | 2.1 | 3.9
2030 | 6 | 3 | 21 | 1922.5 | 1108 | 1695.2 | 447.1 | 797.9 | 1471.9 | 1223.3 | 352.4 | 700.4 | 5759.4 | 2716.6 | 2030 | 6 | 3 | 21 | 0 | 0 | 0 | 0 | 0 | 0 | 0 | 0 | 0 | 0 | 0
2030 | 6 | 3 | 22 | 1877.1 | 1085.3 | 1649.4 | 444 | 776.5 | 1435.4 | 1178.2 | 342 | 682 | 5628 | 2615.3 | 2030 | 6 | 3 | 22 | 0 | 0 | 0 | 0 | 0 | 0 | 0 | 0 | 0 | 0 | 0
2030 | 6 | 3 | 23 | 1744.8 | 1005 | 1521.5 | 434.1 | 717.5 | 1332.7 | 1073.7 | 317.3 | 642.2 | 5310.9 | 2389.3 | 2030 | 6 | 3 | 23 | 0 | 0 | 0 | 0 | 0 | 0 | 0 | 0 | 0 | 0 | 0
2030 | 6 | 3 | 24 | 1595.6 | 916.5 | 1382.4 | 423.6 | 652.8 | 1214.1 | 961.5 | 289.2 | 590.9 | 4903.3 | 2133.1 | 2030 | 6 | 3 | 24 | 0 | 0 | 0 | 0 | 0 | 0 | 0 | 0 | 0 | 0 | 0
2030 | 6 | 4 | 1 | 1503.6 | 850.8 | 1288.3 | 426.1 | 607.1 | 1130.3 | 878.4 | 268.2 | 548.5 | 4584.2 | 1928.3 | 2030 | 6 | 4 | 1 | 0 | 0 | 0 | 0 | 0 | 0 | 0 | 0 | 0 | 0 | 0
2030 | 6 | 4 | 2 | 1426.5 | 800.4 | 1217.5 | 421.4 | 573.3 | 1067.7 | 811.6 | 251.4 | 511.9 | 4294.8 | 1789.7 | 2030 | 6 | 4 | 2 | 0 | 0 | 0 | 0 | 0 | 0 | 0 | 0 | 0 | 0 | 0
2030 | 6 | 4 | 3 | 1387.1 | 774.3 | 1181.4 | 418.2 | 554.8 | 1034.4 | 773.5 | 241.8 | 490 | 4129.4 | 1704.2 | 2030 | 6 | 4 | 3 | 0 | 0 | 0 | 0 | 0 | 0 | 0 | 0 | 0 | 0 | 0
2030 | 6 | 4 | 4 | 1360.6 | 756.3 | 1156 | 416.8 | 542.2 | 1012.2 | 744.8 | 235 | 474.9 | 4020.2 | 1651.6 | 2030 | 6 | 4 | 4 | 0 | 0 | 0 | 0 | 0 | 0 | 0 | 0 | 0 | 0 | 0
2030 | 6 | 4 | 5 | 1371.3 | 763.8 | 1170.8 | 417.8 | 548.9 | 1020.2 | 739.1 | 235.8 | 472.9 | 4014.9 | 1652 | 2030 | 6 | 4 | 5 | 2.6 | 3.1 | 5.5 | 0.5 | 3.9 | 4 | 3.7 | 0.5 | 0.6 | 2.3 | 4.3
2030 | 6 | 4 | 6 | 1423.4 | 803 | 1250.7 | 424 | 596.6 | 1076.5 | 764.7 | 248.1 | 495.3 | 4190.5 | 1704.9 | 2030 | 6 | 4 | 6 | 26.7 | 31.3 | 56 | 5.2 | 39.7 | 40.8 | 37.1 | 5.1 | 6 | 22.8 | 43.3
2030 | 6 | 4 | 7 | 1532.5 | 882.9 | 1421.9 | 435.4 | 705.5 | 1204.6 | 834.2 | 276.2 | 556.6 | 4655.4 | 1853.5 | 2030 | 6 | 4 | 7 | 85 | 99.9 | 178.4 | 16.5 | 126.5 | 130 | 118.5 | 16.2 | 19 | 72.7 | 138
2030 | 6 | 4 | 8 | 1623.1 | 967.2 | 1579.7 | 447 | 814.3 | 1327.2 | 912 | 304.2 | 628.5 | 5188.6 | 2039.8 | 2030 | 6 | 4 | 8 | 150.5 | 176.9 | 315.8 | 29.2 | 224 | 230.1 | 209.7 | 28.6 | 33.7 | 128.7 | 244.3
2030 | 6 | 4 | 9 | 1651.4 | 1022.4 | 1672.9 | 452 | 891.3 | 1399 | 968.5 | 322.2 | 684.9 | 5582 | 2195.7 | 2030 | 6 | 4 | 9 | 210.2 | 247.1 | 441.2 | 40.8 | 312.9 | 321.4 | 292.9 | 40 | 47.1 | 179.8 | 341.2
2030 | 6 | 4 | 10 | 1644.6 | 1057 | 1737.4 | 456.5 | 955.4 | 1443.1 | 997.3 | 332.3 | 723.4 | 5834.7 | 2299.5 | 2030 | 6 | 4 | 10 | 272.8 | 320.6 | 572.6 | 53 | 406 | 417.1 | 380.1 | 51.9 | 61.1 | 233.3 | 442.8
2030 | 6 | 4 | 11 | 1631.3 | 1086.9 | 1810.6 | 460.6 | 1029.4 | 1490.7 | 1019.6 | 339 | 749.1 | 5975.6 | 2383.1 | 2030 | 6 | 4 | 11 | 347.6 | 408.6 | 729.6 | 67.5 | 517.4 | 531.6 | 484.4 | 66.1 | 77.9 | 297.3 | 564.3
2030 | 6 | 4 | 12 | 1622.5 | 1103.4 | 1852.6 | 463.4 | 1071.9 | 1517.2 | 1042.7 | 343.1 | 764.7 | 6062.4 | 2450 | 2030 | 6 | 4 | 12 | 391.1 | 459.7 | 820.9 | 76 | 582.2 | 598 | 544.9 | 74.4 | 87.6 | 334.5 | 634.9
2030 | 6 | 4 | 13 | 1629.4 | 1110.3 | 1863.6 | 464.3 | 1078.8 | 1525.5 | 1064.3 | 346.5 | 773 | 6117.6 | 2507.8 | 2030 | 6 | 4 | 13 | 393.9 | 463 | 826.9 | 76.5 | 586.4 | 602.4 | 548.9 | 75 | 88.2 | 336.9 | 639.5
2030 | 6 | 4 | 14 | 1665.8 | 1118.1 | 1853.7 | 464.3 | 1053.7 | 1524.5 | 1084.8 | 349.9 | 774.5 | 6161 | 2555.4 | 2030 | 6 | 4 | 14 | 355 | 417.3 | 745.3 | 69 | 528.5 | 542.9 | 494.7 | 67.6 | 79.5 | 303.7 | 576.4
2030 | 6 | 4 | 15 | 1707.8 | 1113.7 | 1805.2 | 461.1 | 991 | 1499.3 | 1100.1 | 350.5 | 768.1 | 6181 | 2606.2 | 2030 | 6 | 4 | 15 | 279.1 | 328 | 585.8 | 54.2 | 415.4 | 426.8 | 388.9 | 53.1 | 62.5 | 238.7 | 453
2030 | 6 | 4 | 16 | 1746.4 | 1120.7 | 1791.5 | 461 | 962.1 | 1497.2 | 1132.9 | 354.8 | 772.1 | 6238.5 | 2677.9 | 2030 | 6 | 4 | 16 | 234.8 | 276 | 492.8 | 45.6 | 349.5 | 359 | 327.2 | 44.7 | 52.6 | 200.8 | 381.1
2030 | 6 | 4 | 17 | 1814.8 | 1133.7 | 1790.8 | 460.5 | 934.3 | 1511.8 | 1180.7 | 361.4 | 776 | 6297.3 | 2767.6 | 2030 | 6 | 4 | 17 | 179.9 | 211.4 | 377.6 | 34.9 | 267.7 | 275.1 | 250.6 | 34.2 | 40.3 | 153.8 | 292
2030 | 6 | 4 | 18 | 1901.3 | 1148 | 1786 | 461.5 | 894.2 | 1525.1 | 1229.2 | 367.8 | 770.7 | 6292.2 | 2842.6 | 2030 | 6 | 4 | 18 | 105.4 | 123.9 | 221.2 | 20.5 | 156.9 | 161.1 | 146.8 | 20.1 | 23.6 | 90.1 | 171.1
2030 | 6 | 4 | 19 | 1963.2 | 1150.4 | 1770.6 | 461.7 | 853.5 | 1525.9 | 1261.1 | 368.8 | 748.6 | 6121.4 | 2871.9 | 2030 | 6 | 4 | 19 | 39.1 | 46 | 82.1 | 7.6 | 58.2 | 59.8 | 54.5 | 7.4 | 8.8 | 33.5 | 63.5
2030 | 6 | 4 | 20 | 1966 | 1132.7 | 1733.3 | 460 | 817.4 | 1501.3 | 1247.3 | 363.1 | 725 | 5945.9 | 2801.6 | 2030 | 6 | 4 | 20 | 3.4 | 4 | 7.2 | 0.7 | 5.1 | 5.2 | 4.8 | 0.7 | 0.8 | 2.9 | 5.6
2030 | 6 | 4 | 21 | 1932.9 | 1105.5 | 1696.7 | 457.7 | 798.2 | 1471.6 | 1219.8 | 353.9 | 704.9 | 5798.7 | 2727.2 | 2030 | 6 | 4 | 21 | 0 | 0 | 0 | 0 | 0 | 0 | 0 | 0 | 0 | 0 | 0
2030 | 6 | 4 | 22 | 1890.7 | 1084.1 | 1653.9 | 454.3 | 778.2 | 1437.9 | 1176.5 | 343.9 | 686.8 | 5669.1 | 2627.9 | 2030 | 6 | 4 | 22 | 0 | 0 | 0 | 0 | 0 | 0 | 0 | 0 | 0 | 0 | 0
2030 | 6 | 4 | 23 | 1759.6 | 1005.2 | 1526.8 | 445.3 | 719.7 | 1336 | 1073.7 | 319.2 | 647.4 | 5355.8 | 2404.1 | 2030 | 6 | 4 | 23 | 0 | 0 | 0 | 0 | 0 | 0 | 0 | 0 | 0 | 0 | 0
2030 | 6 | 4 | 24 | 1610.5 | 917.3 | 1387.2 | 434.9 | 654.9 | 1217.8 | 960.6 | 291 | 596.1 | 4948.6 | 2146.8 | 2030 | 6 | 4 | 24 | 0 | 0 | 0 | 0 | 0 | 0 | 0 | 0 | 0 | 0 | 0
2030 | 6 | 5 | 1 | 1512.8 | 858.1 | 1295.8 | 428.1 | 610.8 | 1137.8 | 887.2 | 270.9 | 557.7 | 4664.4 | 1962.5 | 2030 | 6 | 5 | 1 | 0 | 0 | 0 | 0 | 0 | 0 | 0 | 0 | 0 | 0 | 0
2030 | 6 | 5 | 2 | 1434.5 | 807.5 | 1223.7 | 422.8 | 576.4 | 1074.3 | 819.2 | 254 | 520.6 | 4370.2 | 1821.3 | 2030 | 6 | 5 | 2 | 0 | 0 | 0 | 0 | 0 | 0 | 0 | 0 | 0 | 0 | 0
2030 | 6 | 5 | 3 | 1393.5 | 780 | 1185.9 | 419.5 | 557.2 | 1039.9 | 780.1 | 244.1 | 498.2 | 4201 | 1735.9 | 2030 | 6 | 5 | 3 | 0 | 0 | 0 | 0 | 0 | 0 | 0 | 0 | 0 | 0 | 0
2030 | 6 | 5 | 4 | 1364.3 | 762 | 1159 | 417.8 | 543.7 | 1015.2 | 751.1 | 237.1 | 482.6 | 4086.8 | 1681.8 | 2030 | 6 | 5 | 4 | 0 | 0 | 0 | 0 | 0 | 0 | 0 | 0 | 0 | 0 | 0
2030 | 6 | 5 | 5 | 1373 | 769 | 1172.6 | 418.7 | 549.8 | 1021.6 | 744.3 | 237.8 | 480.1 | 4078.2 | 1681.8 | 2030 | 6 | 5 | 5 | 2.7 | 3.2 | 5.8 | 0.5 | 4.1 | 4.2 | 3.8 | 0.5 | 0.6 | 2.3 | 4.5
2030 | 6 | 5 | 6 | 1422.1 | 807.3 | 1249.3 | 424.1 | 596.4 | 1075.9 | 768.7 | 249.5 | 502.6 | 4254.3 | 1735.5 | 2030 | 6 | 5 | 6 | 27 | 31.7 | 56.7 | 5.2 | 40.2 | 41.3 | 37.6 | 5.1 | 6 | 23.1 | 43.8
2030 | 6 | 5 | 7 | 1528.4 | 886 | 1414.1 | 435.7 | 701.8 | 1201.3 | 838.1 | 277.1 | 565.1 | 4731.1 | 1888.3 | 2030 | 6 | 5 | 7 | 83.5 | 98.2 | 175.3 | 16.2 | 124.3 | 127.7 | 116.4 | 15.9 | 18.7 | 71.4 | 135.6
2030 | 6 | 5 | 8 | 1619.2 | 969.6 | 1568.8 | 447.2 | 808.4 | 1323.1 | 915.8 | 304.9 | 637.2 | 5268.7 | 2077.9 | 2030 | 6 | 5 | 8 | 146.9 | 172.7 | 308.4 | 28.5 | 218.7 | 224.7 | 204.7 | 28 | 32.9 | 125.7 | 238.5
2030 | 6 | 5 | 9 | 1642 | 1026.5 | 1673 | 453.2 | 898.3 | 1401.3 | 972.5 | 323.2 | 695.9 | 5666.3 | 2240.1 | 2030 | 6 | 5 | 9 | 221.1 | 259.8 | 464 | 42.9 | 329.1 | 338 | 308 | 42.1 | 49.5 | 189.1 | 358.9
2030 | 6 | 5 | 10 | 1640.1 | 1061 | 1734.3 | 457.2 | 957.2 | 1444.3 | 1002.7 | 333.5 | 734 | 5924.1 | 2345.3 | 2030 | 6 | 5 | 10 | 276.8 | 325.3 | 581 | 53.8 | 412 | 423.3 | 385.7 | 52.7 | 62 | 236.7 | 449.3
2030 | 6 | 5 | 11 | 1636.4 | 1090 | 1795 | 461.3 | 1015.2 | 1484.5 | 1025 | 340.3 | 757.8 | 6067.5 | 2430.8 | 2030 | 6 | 5 | 11 | 332.7 | 391.1 | 698.4 | 64.6 | 495.3 | 508.8 | 463.6 | 63.3 | 74.5 | 284.6 | 540.1
2030 | 6 | 5 | 12 | 1613.3 | 1109.7 | 1857.6 | 464.2 | 1082.8 | 1522.4 | 1050.6 | 344.8 | 777.6 | 6159 | 2508.2 | 2030 | 6 | 5 | 12 | 405.5 | 476.6 | 851.2 | 78.8 | 603.6 | 620.1 | 565 | 77.2 | 90.8 | 346.8 | 658.3
2030 | 6 | 5 | 13 | 1630.2 | 1116.9 | 1861.6 | 465.2 | 1078.3 | 1526.5 | 1075.9 | 348.9 | 785 | 6223.1 | 2574 | 2030 | 6 | 5 | 13 | 393.4 | 462.4 | 825.7 | 76.4 | 585.6 | 601.5 | 548.1 | 74.9 | 88.1 | 336.4 | 638.6
2030 | 6 | 5 | 14 | 1648.4 | 1130.5 | 1886.4 | 466.8 | 1093.1 | 1545.9 | 1103.8 | 353.1 | 793.1 | 6273.8 | 2643.8 | 2030 | 6 | 5 | 14 | 399.4 | 469.5 | 838.4 | 77.6 | 594.6 | 610.8 | 556.6 | 76 | 89.5 | 341.6 | 648.4
2030 | 6 | 5 | 15 | 1676.6 | 1131 | 1865.9 | 465.2 | 1061.3 | 1535.7 | 1127 | 355 | 792 | 6303 | 2710.1 | 2030 | 6 | 5 | 15 | 357.6 | 420.3 | 750.5 | 69.5 | 532.3 | 546.8 | 498.2 | 68 | 80.1 | 305.8 | 580.4
2030 | 6 | 5 | 16 | 1739.5 | 1135.6 | 1828.7 | 464 | 999.2 | 1520.7 | 1162.9 | 360 | 791.6 | 6368.1 | 2783.2 | 2030 | 6 | 5 | 16 | 272.5 | 320.3 | 572.1 | 52.9 | 405.7 | 416.8 | 379.8 | 51.9 | 61 | 233.1 | 442.4
2030 | 6 | 5 | 17 | 1819.3 | 1146.5 | 1813.1 | 463.3 | 952.9 | 1526.9 | 1211.7 | 366.7 | 793.7 | 6434.2 | 2871 | 2030 | 6 | 5 | 17 | 195.4 | 229.7 | 410.2 | 38 | 290.9 | 298.8 | 272.3 | 37.2 | 43.8 | 167.1 | 317.2
2030 | 6 | 5 | 18 | 1908.7 | 1157.6 | 1797.6 | 464.1 | 900.6 | 1532.4 | 1259.2 | 372.6 | 785.8 | 6422.2 | 2937.9 | 2030 | 6 | 5 | 18 | 108.2 | 127.2 | 227.2 | 21 | 161.1 | 165.5 | 150.8 | 20.6 | 24.2 | 92.6 | 175.7
2030 | 6 | 5 | 19 | 1971.8 | 1158.3 | 1777.4 | 463.9 | 854.3 | 1529.4 | 1288 | 373.5 | 762.2 | 6243.5 | 2955.8 | 2030 | 6 | 5 | 19 | 36.2 | 42.5 | 75.9 | 7 | 53.8 | 55.3 | 50.4 | 6.9 | 8.1 | 30.9 | 58.7
2030 | 6 | 5 | 20 | 1973.1 | 1140.4 | 1741.5 | 461.6 | 820.5 | 1505.5 | 1272.2 | 367.5 | 738.6 | 6065.6 | 2881.2 | 2030 | 6 | 5 | 20 | 3.1 | 3.6 | 6.5 | 0.6 | 4.6 | 4.7 | 4.3 | 0.6 | 0.7 | 2.6 | 5
2030 | 6 | 5 | 21 | 1942.8 | 1113.7 | 1707.5 | 459.3 | 802.6 | 1478.5 | 1243.2 | 358.7 | 719 | 5921.6 | 2806.6 | 2030 | 6 | 5 | 21 | 0 | 0 | 0 | 0 | 0 | 0 | 0 | 0 | 0 | 0 | 0
2030 | 6 | 5 | 22 | 1904.7 | 1093.5 | 1668 | 456.1 | 784.3 | 1448.2 | 1199.3 | 348.9 | 700.7 | 5791.3 | 2709.2 | 2030 | 6 | 5 | 22 | 0 | 0 | 0 | 0 | 0 | 0 | 0 | 0 | 0 | 0 | 0
2030 | 6 | 5 | 23 | 1773.6 | 1013.8 | 1540.7 | 447 | 725.8 | 1346.5 | 1094.5 | 324.1 | 661 | 5474.5 | 2478.6 | 2030 | 6 | 5 | 23 | 0 | 0 | 0 | 0 | 0 | 0 | 0 | 0 | 0 | 0 | 0
2030 | 6 | 5 | 24 | 1621.3 | 924.4 | 1398.2 | 436.4 | 659.6 | 1225.6 | 980 | 295.5 | 609.4 | 5064.8 | 2213.1 | 2030 | 6 | 5 | 24 | 0 | 0 | 0 | 0 | 0 | 0 | 0 | 0 | 0 | 0 | 0
2030 | 6 | 6 | 1 | 1504.9 | 853.3 | 1289.5 | 426.5 | 607.7 | 1131.4 | 880.8 | 269.1 | 551.8 | 4612.6 | 1936.4 | 2030 | 6 | 6 | 1 | 0 | 0 | 0 | 0 | 0 | 0 | 0 | 0 | 0 | 0 | 0
2030 | 6 | 6 | 2 | 1427.9 | 803.3 | 1218.5 | 421.1 | 573.7 | 1068.7 | 813.7 | 252 | 514.3 | 4315.8 | 1795.4 | 2030 | 6 | 6 | 2 | 0 | 0 | 0 | 0 | 0 | 0 | 0 | 0 | 0 | 0 | 0
2030 | 6 | 6 | 3 | 1387 | 776 | 1181 | 418 | 554.7 | 1034.5 | 774.7 | 242.1 | 491.5 | 4142.3 | 1706 | 2030 | 6 | 6 | 3 | 0 | 0 | 0 | 0 | 0 | 0 | 0 | 0 | 0 | 0 | 0
2030 | 6 | 6 | 4 | 1359.4 | 757.6 | 1155.1 | 416.1 | 541.8 | 1011.3 | 745.6 | 235.1 | 475.6 | 4025.6 | 1650.3 | 2030 | 6 | 6 | 4 | 0 | 0 | 0 | 0 | 0 | 0 | 0 | 0 | 0 | 0 | 0
2030 | 6 | 6 | 5 | 1369.9 | 764.9 | 1169.4 | 417.2 | 548.2 | 1018.9 | 738.8 | 235.7 | 472.6 | 4012.5 | 1649.3 | 2030 | 6 | 6 | 5 | 2.5 | 3 | 5.3 | 0.5 | 3.7 | 3.8 | 3.5 | 0.5 | 0.6 | 2.2 | 4.1
2030 | 6 | 6 | 6 | 1422.2 | 802.7 | 1245.4 | 423 | 592.1 | 1072.4 | 762.6 | 247.4 | 493.4 | 4178.4 | 1700.3 | 2030 | 6 | 6 | 6 | 22.8 | 26.8 | 47.8 | 4.4 | 33.9 | 34.8 | 31.7 | 4.3 | 5.1 | 19.5 | 37
2030 | 6 | 6 | 7 | 1534.3 | 880.2 | 1408.1 | 434.3 | 691.7 | 1195.3 | 832.6 | 275.2 | 552.7 | 4636.6 | 1845.2 | 2030 | 6 | 6 | 7 | 71.3 | 83.8 | 149.6 | 13.8 | 106.1 | 109 | 99.3 | 13.6 | 16 | 61 | 115.7
2030 | 6 | 6 | 8 | 1627.5 | 963.2 | 1560.6 | 446.1 | 794.6 | 1315.1 | 909.9 | 302.9 | 623.1 | 5164 | 2028.3 | 2030 | 6 | 6 | 8 | 130.1 | 152.9 | 273.1 | 25.3 | 193.7 | 198.9 | 181.3 | 24.8 | 29.1 | 111.3 | 211.2
2030 | 6 | 6 | 9 | 1664.4 | 1016.4 | 1644.8 | 451.5 | 859.9 | 1382.5 | 965.9 | 320.5 | 676.8 | 5549.7 | 2179.2 | 2030 | 6 | 6 | 9 | 175.5 | 206.3 | 368.4 | 34.1 | 261.3 | 268.4 | 244.6 | 33.4 | 39.3 | 150.1 | 284.9
2030 | 6 | 6 | 10 | 1674.3 | 1048.5 | 1689.6 | 454.2 | 898.3 | 1415.8 | 993.4 | 330.6 | 711.3 | 5802.2 | 2274 | 2030 | 6 | 6 | 10 | 207.1 | 243.4 | 434.7 | 40.2 | 308.3 | 316.7 | 288.6 | 39.4 | 46.4 | 177.1 | 336.2
2030 | 6 | 6 | 11 | 1669.5 | 1075.3 | 1748.4 | 458.1 | 955.4 | 1455.1 | 1015 | 337.1 | 734.7 | 5943.1 | 2345.5 | 2030 | 6 | 6 | 11 | 262.7 | 308.8 | 551.4 | 51 | 391.1 | 401.7 | 366.1 | 50 | 58.8 | 224.7 | 426.5
2030 | 6 | 6 | 12 | 1661.7 | 1089.8 | 1784.1 | 460 | 991.3 | 1477.2 | 1037.1 | 340.8 | 749.1 | 6026.9 | 2408.5 | 2030 | 6 | 6 | 12 | 299.5 | 352.1 | 628.8 | 58.2 | 445.9 | 458.1 | 417.4 | 57 | 67.1 | 256.2 | 486.3
2030 | 6 | 6 | 13 | 1665.2 | 1095.6 | 1796.5 | 461.1 | 1000.9 | 1485.9 | 1058.6 | 344.1 | 757.9 | 6082.1 | 2465.6 | 2030 | 6 | 6 | 13 | 306.4 | 360.2 | 643.2 | 59.5 | 456.1 | 468.6 | 427 | 58.3 | 68.6 | 262.1 | 497.4
2030 | 6 | 6 | 14 | 1685.3 | 1105.6 | 1806.2 | 461.3 | 1001.4 | 1495.9 | 1082.9 | 347.5 | 763.2 | 6124.6 | 2520.3 | 2030 | 6 | 6 | 14 | 298.1 | 350.3 | 625.7 | 57.9 | 443.7 | 455.8 | 415.3 | 56.7 | 66.8 | 254.9 | 483.9
2030 | 6 | 6 | 15 | 1709.6 | 1104.3 | 1781.5 | 458.9 | 968.3 | 1483.7 | 1102.4 | 348.3 | 760.9 | 6142.5 | 2582 | 2030 | 6 | 6 | 15 | 256.9 | 301.9 | 539.2 | 49.9 | 382.4 | 392.8 | 357.9 | 48.9 | 57.5 | 219.7 | 417
2030 | 6 | 6 | 16 | 1748.5 | 1110.2 | 1764.4 | 458.4 | 936 | 1479.4 | 1135 | 352.3 | 763.6 | 6192.6 | 2656.9 | 2030 | 6 | 6 | 16 | 209.5 | 246.2 | 439.8 | 40.7 | 311.9 | 320.4 | 291.9 | 39.9 | 46.9 | 179.2 | 340.1
2030 | 6 | 6 | 17 | 1817.9 | 1121 | 1751.8 | 457.5 | 896.8 | 1486.1 | 1178.4 | 358.4 | 766.5 | 6254.2 | 2742.6 | 2030 | 6 | 6 | 17 | 143.1 | 168.2 | 300.5 | 27.8 | 213.1 | 218.9 | 199.5 | 27.2 | 32.1 | 122.4 | 232.4
2030 | 6 | 6 | 18 | 1900.1 | 1132.8 | 1742.8 | 458.4 | 854.3 | 1495.5 | 1223.9 | 364.2 | 760.2 | 6242.2 | 2810.6 | 2030 | 6 | 6 | 18 | 68.2 | 80.2 | 143.1 | 13.2 | 101.5 | 104.3 | 95 | 13 | 15.3 | 58.3 | 110.7
2030 | 6 | 6 | 19 | 1948.3 | 1138.2 | 1747.7 | 459.8 | 838.3 | 1507.6 | 1256 | 365.6 | 741.2 | 6066.6 | 2841.7 | 2030 | 6 | 6 | 19 | 30.5 | 35.9 | 64.1 | 5.9 | 45.5 | 46.7 | 42.6 | 5.8 | 6.8 | 26.1 | 49.6
2030 | 6 | 6 | 20 | 1951.7 | 1123.1 | 1720 | 458.4 | 811.3 | 1490.1 | 1244.6 | 360 | 718.3 | 5888 | 2777.1 | 2030 | 6 | 6 | 20 | 3.3 | 3.9 | 7 | 0.6 | 4.9 | 5.1 | 4.6 | 0.6 | 0.7 | 2.8 | 5.4
2030 | 6 | 6 | 21 | 1923.9 | 1099 | 1688.7 | 456.4 | 794.5 | 1464.5 | 1220.3 | 351.6 | 698.2 | 5739.9 | 2709.5 | 2030 | 6 | 6 | 21 | 0 | 0 | 0 | 0 | 0 | 0 | 0 | 0 | 0 | 0 | 0
2030 | 6 | 6 | 22 | 1887.6 | 1081.2 | 1651.3 | 453.3 | 776.9 | 1435.2 | 1179.4 | 342.1 | 680.4 | 5613.8 | 2618.7 | 2030 | 6 | 6 | 22 | 0 | 0 | 0 | 0 | 0 | 0 | 0 | 0 | 0 | 0 | 0
2030 | 6 | 6 | 23 | 1759.6 | 1003.9 | 1527.3 | 444.5 | 719.8 | 1335.8 | 1079 | 318.3 | 642.9 | 5316.6 | 2401.1 | 2030 | 6 | 6 | 23 | 0 | 0 | 0 | 0 | 0 | 0 | 0 | 0 | 0 | 0 | 0
2030 | 6 | 6 | 24 | 1611.3 | 916.2 | 1388.7 | 434.3 | 655.3 | 1218 | 967.4 | 290.8 | 593.6 | 4927 | 2148.1 | 2030 | 6 | 6 | 24 | 0 | 0 | 0 | 0 | 0 | 0 | 0 | 0 | 0 | 0 | 0
2030 | 6 | 7 | 1 | 1547.7 | 877.6 | 1327.4 | 431.1 | 625.5 | 1165.1 | 920.1 | 281.3 | 587.7 | 4925.7 | 2091.8 | 2030 | 6 | 7 | 1 | 0 | 0 | 0 | 0 | 0 | 0 | 0 | 0 | 0 | 0 | 0
2030 | 6 | 7 | 2 | 1464.5 | 824.6 | 1250.7 | 424.9 | 589 | 1097.7 | 847.8 | 263.5 | 549.1 | 4619 | 1936.6 | 2030 | 6 | 7 | 2 | 0 | 0 | 0 | 0 | 0 | 0 | 0 | 0 | 0 | 0 | 0
2030 | 6 | 7 | 3 | 1419 | 794 | 1208.6 | 421.6 | 567.9 | 1060 | 805.2 | 252.7 | 525 | 4434.4 | 1837.7 | 2030 | 6 | 7 | 3 | 0 | 0 | 0 | 0 | 0 | 0 | 0 | 0 | 0 | 0 | 0
2030 | 6 | 7 | 4 | 1388.6 | 774 | 1179.9 | 419.4 | 553.7 | 1034.6 | 773.5 | 245 | 507.8 | 4306.2 | 1774.2 | 2030 | 6 | 7 | 4 | 0 | 0 | 0 | 0 | 0 | 0 | 0 | 0 | 0 | 0 | 0
2030 | 6 | 7 | 5 | 1395.3 | 778.9 | 1191.4 | 420.1 | 559.7 | 1040.7 | 764.4 | 244.9 | 504.3 | 4287.5 | 1767.9 | 2030 | 6 | 7 | 5 | 3.8 | 4.4 | 7.9 | 0.7 | 5.6 | 5.8 | 5.3 | 0.7 | 0.8 | 3.2 | 6.1
2030 | 6 | 7 | 6 | 1434.7 | 813.7 | 1267.4 | 424.7 | 609.9 | 1093.2 | 786.1 | 255.9 | 526.9 | 4456.5 | 1816.1 | 2030 | 6 | 7 | 6 | 35.1 | 41.3 | 73.7 | 6.8 | 52.3 | 53.7 | 48.9 | 6.7 | 7.9 | 30 | 57
2030 | 6 | 7 | 7 | 1518.8 | 890.1 | 1448.8 | 437.2 | 739.2 | 1224.4 | 854.6 | 283.2 | 592 | 4923 | 1970.5 | 2030 | 6 | 7 | 7 | 122.8 | 144.3 | 257.7 | 23.8 | 182.8 | 187.7 | 171.1 | 23.4 | 27.5 | 105 | 199.3
2030 | 6 | 7 | 8 | 1587.5 | 981.5 | 1646.8 | 450.3 | 895 | 1371.2 | 938.4 | 312.2 | 671.3 | 5462.4 | 2181.6 | 2030 | 6 | 7 | 8 | 241.2 | 283.5 | 506.3 | 46.9 | 359 | 368.8 | 336.1 | 45.9 | 54 | 206.3 | 391.5
2030 | 6 | 7 | 9 | 1610.2 | 1048.2 | 1780.7 | 458.7 | 1012 | 1468.9 | 1007.3 | 332.5 | 735.1 | 5876.9 | 2375.8 | 2030 | 6 | 7 | 9 | 340.7 | 400.5 | 715.2 | 66.2 | 507.2 | 521.1 | 474.8 | 64.8 | 76.3 | 291.4 | 553.1
2030 | 6 | 7 | 10 | 1608.8 | 1092.9 | 1871.8 | 464.1 | 1098 | 1531.3 | 1052.3 | 345.3 | 779.6 | 6162.5 | 2518 | 2030 | 6 | 7 | 10 | 421.6 | 495.6 | 885 | 81.9 | 627.6 | 644.8 | 587.5 | 80.2 | 94.4 | 360.6 | 684.5
2030 | 6 | 7 | 11 | 1597 | 1128.7 | 1959.6 | 470.1 | 1184 | 1587.6 | 1088 | 354 | 810.7 | 6337.2 | 2642.2 | 2030 | 6 | 7 | 11 | 507.2 | 596.2 | 1064.7 | 98.5 | 755 | 775.6 | 706.8 | 96.5 | 113.6 | 433.8 | 823.4
2030 | 6 | 7 | 12 | 1589.8 | 1149.3 | 2011 | 472.8 | 1233.6 | 1619.4 | 1120.7 | 359.5 | 829.6 | 6446.7 | 2739.9 | 2030 | 6 | 7 | 12 | 556.5 | 654.1 | 1168.2 | 108.1 | 828.4 | 851.1 | 775.5 | 105.9 | 124.7 | 476 | 903.5
2030 | 6 | 7 | 13 | 1603.7 | 1158.7 | 2023.8 | 474.1 | 1238.2 | 1628.7 | 1149.3 | 364.1 | 839.1 | 6517.8 | 2817.7 | 2030 | 6 | 7 | 13 | 554.2 | 651.5 | 1163.4 | 107.7 | 825 | 847.6 | 772.3 | 105.5 | 124.1 | 474 | 899.7
2030 | 6 | 7 | 14 | 1636.4 | 1168.5 | 2028.8 | 474.4 | 1228.2 | 1636.5 | 1180.3 | 368.3 | 843.2 | 6566.9 | 2889.2 | 2030 | 6 | 7 | 14 | 530.9 | 624 | 1114.4 | 103.1 | 790.3 | 811.9 | 739.8 | 101 | 118.9 | 454.1 | 861.8
2030 | 6 | 7 | 15 | 1682.9 | 1164.2 | 1983.3 | 471.9 | 1164.9 | 1611.9 | 1205.2 | 369.7 | 836.5 | 6588 | 2944.8 | 2030 | 6 | 7 | 15 | 452.2 | 531.5 | 949.2 | 87.8 | 673.1 | 691.5 | 630.1 | 86 | 101.3 | 386.7 | 734.1
2030 | 6 | 7 | 16 | 1761.9 | 1163.1 | 1921.4 | 469.3 | 1073.2 | 1583.1 | 1239.4 | 374 | 831 | 6645.5 | 2999 | 2030 | 6 | 7 | 16 | 332.7 | 391.1 | 698.4 | 64.6 | 495.3 | 508.8 | 463.6 | 63.3 | 74.5 | 284.6 | 540.1
2030 | 6 | 7 | 17 | 1837.2 | 1168.9 | 1894.4 | 468 | 1018.4 | 1581.5 | 1281.3 | 379.5 | 830.9 | 6699.4 | 3067.3 | 2030 | 6 | 7 | 17 | 249.7 | 293.5 | 524.1 | 48.5 | 371.6 | 381.8 | 347.9 | 47.5 | 55.9 | 213.5 | 405.3
2030 | 6 | 7 | 18 | 1918.3 | 1172.2 | 1854.1 | 466.9 | 947.6 | 1570 | 1313.4 | 382.9 | 819 | 6666.8 | 3104.7 | 2030 | 6 | 7 | 18 | 148.4 | 174.4 | 311.5 | 28.8 | 220.9 | 226.9 | 206.8 | 28.2 | 33.2 | 126.9 | 240.9
2030 | 6 | 7 | 19 | 1978.6 | 1163.7 | 1805.4 | 464.7 | 876.8 | 1548.5 | 1331.5 | 381.2 | 789.2 | 6458.1 | 3097 | 2030 | 6 | 7 | 19 | 54.5 | 64 | 114.3 | 10.6 | 81.1 | 83.3 | 75.9 | 10.4 | 12.2 | 46.6 | 88.4
2030 | 6 | 7 | 20 | 1973.2 | 1135.1 | 1743.6 | 461 | 822.4 | 1507.2 | 1309.7 | 372.5 | 759.8 | 6248.3 | 2994.1 | 2030 | 6 | 7 | 20 | 4.9 | 5.8 | 10.3 | 1 | 7.3 | 7.5 | 6.9 | 0.9 | 1.1 | 4.2 | 8
2030 | 6 | 7 | 21 | 1939.4 | 1105.6 | 1704 | 458 | 801.1 | 1476.1 | 1276.7 | 362.5 | 737.2 | 6080.2 | 2903.5 | 2030 | 6 | 7 | 21 | 0 | 0 | 0 | 0 | 0 | 0 | 0 | 0 | 0 | 0 | 0
2030 | 6 | 7 | 22 | 1915.1 | 1092.9 | 1678.3 | 456.5 | 788.8 | 1455.9 | 1240.2 | 354.9 | 721.3 | 5970.1 | 2820 | 2030 | 6 | 7 | 22 | 0 | 0 | 0 | 0 | 0 | 0 | 0 | 0 | 0 | 0 | 0
2030 | 6 | 7 | 23 | 1802.3 | 1022.8 | 1568.8 | 449 | 738.1 | 1368 | 1146.1 | 333.6 | 687.3 | 5703.7 | 2613.6 | 2030 | 6 | 7 | 23 | 0 | 0 | 0 | 0 | 0 | 0 | 0 | 0 | 0 | 0 | 0
2030 | 6 | 7 | 24 | 1655.5 | 933.4 | 1431.2 | 438.8 | 674.3 | 1251.6 | 1032.9 | 306.7 | 640.9 | 5338.8 | 2359.2 | 2030 | 6 | 7 | 24 | 0 | 0 | 0 | 0 | 0 | 0 | 0 | 0 | 0 | 0 | 0
2030 | 6 | 8 | 1 | 1502 | 844.6 | 1288.7 | 427.2 | 606.8 | 1128.3 | 912.1 | 274.1 | 572.2 | 4790.4 | 2050 | 2030 | 6 | 8 | 1 | 0 | 0 | 0 | 0 | 0 | 0 | 0 | 0 | 0 | 0 | 0
2030 | 6 | 8 | 2 | 1416.3 | 792.2 | 1209.8 | 421 | 569.2 | 1059.1 | 837.6 | 256.2 | 534.6 | 4492.8 | 1889.3 | 2030 | 6 | 8 | 2 | 0 | 0 | 0 | 0 | 0 | 0 | 0 | 0 | 0 | 0 | 0
2030 | 6 | 8 | 3 | 1368.6 | 760.2 | 1165.6 | 417.4 | 547.2 | 1019.6 | 792.9 | 245.1 | 510 | 4304.4 | 1788.1 | 2030 | 6 | 8 | 3 | 0 | 0 | 0 | 0 | 0 | 0 | 0 | 0 | 0 | 0 | 0
2030 | 6 | 8 | 4 | 1332 | 736.6 | 1131.2 | 414.9 | 530.4 | 989.4 | 757.9 | 236.2 | 490.3 | 4153.6 | 1715.1 | 2030 | 6 | 8 | 4 | 0 | 0 | 0 | 0 | 0 | 0 | 0 | 0 | 0 | 0 | 0
2030 | 6 | 8 | 5 | 1318.2 | 728.7 | 1123.7 | 413.8 | 528.1 | 980.1 | 740.7 | 232.5 | 480.5 | 4080.6 | 1684.2 | 2030 | 6 | 8 | 5 | 4.1 | 4.8 | 8.6 | 0.8 | 6.1 | 6.3 | 5.7 | 0.8 | 0.9 | 3.5 | 6.7
2030 | 6 | 8 | 6 | 1301.5 | 728.9 | 1149 | 415.3 | 556.3 | 990.8 | 734.3 | 232.9 | 483.2 | 4073.1 | 1668.9 | 2030 | 6 | 8 | 6 | 37.2 | 43.7 | 78.1 | 7.2 | 55.4 | 56.9 | 51.8 | 7.1 | 8.3 | 31.8 | 60.4
2030 | 6 | 8 | 7 | 1298.4 | 751.7 | 1238.2 | 420.3 | 638.9 | 1048.2 | 756.8 | 242 | 510.6 | 4220.8 | 1722.8 | 2030 | 6 | 8 | 7 | 115.7 | 136 | 242.8 | 22.5 | 172.2 | 176.9 | 161.2 | 22 | 25.9 | 98.9 | 187.8
2030 | 6 | 8 | 8 | 1346.5 | 819.7 | 1400.6 | 431.3 | 768.5 | 1164.7 | 820.4 | 262.1 | 559.8 | 4515.9 | 1878.4 | 2030 | 6 | 8 | 8 | 217 | 255.1 | 455.6 | 42.2 | 323.1 | 331.9 | 302.4 | 41.3 | 48.6 | 185.6 | 352.4
2030 | 6 | 8 | 9 | 1402.3 | 898.2 | 1572.4 | 443.2 | 904.8 | 1291 | 897.7 | 285.1 | 617.4 | 4871.3 | 2095 | 2030 | 6 | 8 | 9 | 321.5 | 377.9 | 674.9 | 62.5 | 478.6 | 491.7 | 448 | 61.2 | 72 | 275 | 521.9
2030 | 6 | 8 | 10 | 1429.8 | 953.8 | 1684.7 | 450.5 | 997.6 | 1371.5 | 948.6 | 300.8 | 661.7 | 5160.2 | 2257.9 | 2030 | 6 | 8 | 10 | 397.1 | 466.8 | 833.6 | 77.1 | 591.2 | 607.3 | 553.4 | 75.6 | 89 | 339.7 | 644.7
2030 | 6 | 8 | 11 | 1428.7 | 989.4 | 1763.9 | 456.3 | 1071.5 | 1424.5 | 983.8 | 310.6 | 695.8 | 5379.6 | 2378.7 | 2030 | 6 | 8 | 11 | 467.2 | 549.1 | 980.6 | 90.7 | 695.4 | 714.4 | 651 | 88.9 | 104.6 | 399.6 | 758.4
2030 | 6 | 8 | 12 | 1433 | 1007.3 | 1793.8 | 458.1 | 1097.4 | 1445.2 | 1015.2 | 316.1 | 714.8 | 5519.4 | 2472.8 | 2030 | 6 | 8 | 12 | 489.8 | 575.7 | 1028.2 | 95.1 | 729.1 | 749 | 682.5 | 93.2 | 109.7 | 418.9 | 795.2
2030 | 6 | 8 | 13 | 1455.6 | 1015.6 | 1790 | 458.4 | 1083.5 | 1445.7 | 1044.6 | 320.4 | 723.3 | 5603.7 | 2551.7 | 2030 | 6 | 8 | 13 | 466.8 | 548.7 | 979.9 | 90.7 | 694.9 | 713.9 | 650.5 | 88.8 | 104.6 | 399.3 | 757.8
2030 | 6 | 8 | 14 | 1476.6 | 1020.1 | 1783.4 | 457.9 | 1069 | 1445.6 | 1067.1 | 322.3 | 724.5 | 5627.2 | 2605.9 | 2030 | 6 | 8 | 14 | 444.2 | 522.1 | 932.4 | 86.3 | 661.2 | 679.2 | 618.9 | 84.5 | 99.5 | 379.9 | 721.1
2030 | 6 | 8 | 15 | 1526.8 | 1017.1 | 1733.7 | 454.5 | 1000.7 | 1419.7 | 1084.2 | 323.4 | 716.7 | 5644.5 | 2646.8 | 2030 | 6 | 8 | 15 | 359.5 | 422.6 | 754.6 | 69.8 | 535.1 | 549.8 | 500.9 | 68.4 | 80.5 | 307.5 | 583.6
2030 | 6 | 8 | 16 | 1613.1 | 1023.6 | 1683.4 | 452.6 | 916.7 | 1399.9 | 1119.8 | 327.9 | 708.5 | 5674.3 | 2695.6 | 2030 | 6 | 8 | 16 | 244.4 | 287.3 | 513 | 47.5 | 363.8 | 373.7 | 340.6 | 46.5 | 54.7 | 209 | 396.7
2030 | 6 | 8 | 17 | 1708.4 | 1041.3 | 1664.4 | 451.6 | 859.7 | 1405.5 | 1167.3 | 334.8 | 705.8 | 5717.8 | 2766.7 | 2030 | 6 | 8 | 17 | 151 | 177.5 | 317 | 29.3 | 224.8 | 231 | 210.5 | 28.7 | 33.8 | 129.2 | 245.2
2030 | 6 | 8 | 18 | 1794.7 | 1059.7 | 1659.6 | 452.8 | 819.7 | 1418.8 | 1210.4 | 341.5 | 702.3 | 5727.7 | 2826.1 | 2030 | 6 | 8 | 18 | 76.8 | 90.2 | 161.2 | 14.9 | 114.3 | 117.4 | 107 | 14.6 | 17.2 | 65.7 | 124.6
2030 | 6 | 8 | 19 | 1844.8 | 1068.3 | 1657.1 | 453.2 | 797.5 | 1428.4 | 1238.2 | 345.7 | 698 | 5687.1 | 2839.7 | 2030 | 6 | 8 | 19 | 33 | 38.7 | 69.2 | 6.4 | 49.1 | 50.4 | 45.9 | 6.3 | 7.4 | 28.2 | 53.5
2030 | 6 | 8 | 20 | 1842 | 1052.3 | 1620 | 450.9 | 765.2 | 1404.5 | 1221.2 | 341.3 | 684 | 5589 | 2760.6 | 2030 | 6 | 8 | 20 | 3.2 | 3.8 | 6.7 | 0.6 | 4.8 | 4.9 | 4.5 | 0.6 | 0.7 | 2.7 | 5.2
2030 | 6 | 8 | 21 | 1821.4 | 1032.8 | 1594.7 | 448.9 | 751.3 | 1385 | 1197.2 | 335.9 | 674.5 | 5533 | 2698.4 | 2030 | 6 | 8 | 21 | 0 | 0 | 0 | 0 | 0 | 0 | 0 | 0 | 0 | 0 | 0
2030 | 6 | 8 | 22 | 1805.2 | 1027.6 | 1577.4 | 448 | 742.6 | 1370.6 | 1169.2 | 331.2 | 666.6 | 5494.1 | 2639.5 | 2030 | 6 | 8 | 22 | 0 | 0 | 0 | 0 | 0 | 0 | 0 | 0 | 0 | 0 | 0
2030 | 6 | 8 | 23 | 1709.2 | 970.5 | 1484 | 441.6 | 699.1 | 1295.5 | 1086.3 | 314.1 | 642.5 | 5313.7 | 2469.6 | 2030 | 6 | 8 | 23 | 0 | 0 | 0 | 0 | 0 | 0 | 0 | 0 | 0 | 0 | 0
2030 | 6 | 8 | 24 | 1580.1 | 892.8 | 1362.4 | 432.7 | 642.6 | 1192.8 | 985.6 | 291.2 | 606 | 5035.3 | 2247.1 | 2030 | 6 | 8 | 24 | 0 | 0 | 0 | 0 | 0 | 0 | 0 | 0 | 0 | 0 | 0
2030 | 6 | 9 | 1 | 1509.1 | 849.5 | 1295.6 | 428 | 609.8 | 1133.7 | 917.8 | 278.8 | 588.9 | 4935.9 | 2114.3 | 2030 | 6 | 9 | 1 | 0 | 0 | 0 | 0 | 0 | 0 | 0 | 0 | 0 | 0 | 0
2030 | 6 | 9 | 2 | 1445.5 | 806.8 | 1236.5 | 423.1 | 581.5 | 1081.7 | 854 | 264.7 | 558.4 | 4699.8 | 1970.5 | 2030 | 6 | 9 | 2 | 0 | 0 | 0 | 0 | 0 | 0 | 0 | 0 | 0 | 0 | 0
2030 | 6 | 9 | 3 | 1345 | 746.1 | 1143.4 | 416.3 | 537.2 | 1001.6 | 778.9 | 244 | 516.3 | 4359.1 | 1809.8 | 2030 | 6 | 9 | 3 | 0 | 0 | 0 | 0 | 0 | 0 | 0 | 0 | 0 | 0 | 0
2030 | 6 | 9 | 4 | 1336.9 | 736.9 | 1135.2 | 415.4 | 532.4 | 993.4 | 758.4 | 240.1 | 505.5 | 4286.2 | 1761.7 | 2030 | 6 | 9 | 4 | 0 | 0 | 0 | 0 | 0 | 0 | 0 | 0 | 0 | 0 | 0
2030 | 6 | 9 | 5 | 1317.1 | 725.4 | 1122.5 | 413.7 | 527.9 | 979.9 | 738.2 | 235.5 | 494.8 | 4203.7 | 1723.4 | 2030 | 6 | 9 | 5 | 4.5 | 5.2 | 9.4 | 0.9 | 6.6 | 6.8 | 6.2 | 0.8 | 1 | 3.8 | 7.2
2030 | 6 | 9 | 6 | 1287 | 718.7 | 1138.8 | 413.8 | 554.1 | 983.2 | 725.7 | 234.1 | 495.4 | 4175.6 | 1694.6 | 2030 | 6 | 9 | 6 | 41.2 | 48.4 | 86.5 | 8 | 61.3 | 63 | 57.4 | 7.8 | 9.2 | 35.2 | 66.9
2030 | 6 | 9 | 7 | 1268.3 | 733.3 | 1212.7 | 418.2 | 630.1 | 1028.8 | 740.6 | 240.2 | 518 | 4280.5 | 1726.3 | 2030 | 6 | 9 | 7 | 119.7 | 140.7 | 251.2 | 23.2 | 178.2 | 183 | 166.8 | 22.8 | 26.8 | 102.4 | 194.3
2030 | 6 | 9 | 8 | 1316.6 | 793.7 | 1355.1 | 427.1 | 741.1 | 1132.2 | 801.6 | 257.9 | 559.2 | 4526 | 1859 | 2030 | 6 | 9 | 8 | 203.5 | 239.3 | 427.3 | 39.5 | 303 | 311.3 | 283.6 | 38.7 | 45.6 | 174.1 | 330.4
2030 | 6 | 9 | 9 | 1391.7 | 872.3 | 1517.9 | 439.1 | 860.2 | 1254.4 | 886.6 | 281.2 | 612 | 4864.9 | 2074.4 | 2030 | 6 | 9 | 9 | 283.9 | 333.7 | 595.9 | 55.1 | 422.6 | 434.1 | 395.6 | 54 | 63.6 | 242.8 | 460.8
2030 | 6 | 9 | 10 | 1441.3 | 934.1 | 1638 | 447.1 | 949.7 | 1342.6 | 952.8 | 299 | 656.2 | 5167.5 | 2261 | 2030 | 6 | 9 | 10 | 347.7 | 408.7 | 729.9 | 67.5 | 517.6 | 531.7 | 484.5 | 66.2 | 77.9 | 297.4 | 564.5
2030 | 6 | 9 | 11 | 1484.8 | 975.2 | 1697.3 | 453.2 | 985.3 | 1388.3 | 999.7 | 311.5 | 688.2 | 5426.3 | 2410.7 | 2030 | 6 | 9 | 11 | 363.7 | 427.5 | 763.5 | 70.7 | 541.4 | 556.2 | 506.8 | 69.2 | 81.5 | 311.1 | 590.5
2030 | 6 | 9 | 12 | 1554.3 | 1000.5 | 1693 | 454.3 | 950.7 | 1395.6 | 1043.4 | 320.1 | 702.2 | 5613.7 | 2526.5 | 2030 | 6 | 9 | 12 | 303.4 | 356.7 | 636.9 | 58.9 | 451.7 | 464 | 422.8 | 57.7 | 68 | 259.5 | 492.6
2030 | 6 | 9 | 13 | 1587.2 | 1027.5 | 1727.8 | 457 | 968 | 1423.3 | 1088.7 | 328.4 | 719.6 | 5748 | 2645.7 | 2030 | 6 | 9 | 13 | 305.6 | 359.2 | 641.5 | 59.4 | 454.9 | 467.3 | 425.9 | 58.2 | 68.5 | 261.4 | 496.1
2030 | 6 | 9 | 14 | 1614.9 | 1044.4 | 1744.3 | 457.6 | 970.9 | 1438.5 | 1123.7 | 333.8 | 729.5 | 5832.5 | 2733.5 | 2030 | 6 | 9 | 14 | 296.7 | 348.7 | 622.8 | 57.6 | 441.6 | 453.7 | 413.4 | 56.5 | 66.5 | 253.8 | 481.6
2030 | 6 | 9 | 15 | 1658.9 | 1052.3 | 1727.7 | 456.2 | 936.3 | 1434.1 | 1153.4 | 337.2 | 730.5 | 5889.7 | 2795.7 | 2030 | 6 | 9 | 15 | 246.1 | 289.3 | 516.6 | 47.8 | 366.4 | 376.4 | 342.9 | 46.8 | 55.1 | 210.5 | 399.5
2030 | 6 | 9 | 16 | 1721 | 1070.1 | 1730.7 | 457.5 | 912.7 | 1446.9 | 1198.8 | 344 | 735.3 | 5957.8 | 2867.4 | 2030 | 6 | 9 | 16 | 197.7 | 232.4 | 415 | 38.4 | 294.3 | 302.3 | 275.5 | 37.6 | 44.3 | 169.1 | 321
2030 | 6 | 9 | 17 | 1800.1 | 1100.3 | 1760.1 | 459.7 | 907.9 | 1482.6 | 1255.9 | 353.5 | 743.6 | 6036.8 | 2957.9 | 2030 | 6 | 9 | 17 | 159.7 | 187.7 | 335.3 | 31 | 237.8 | 244.3 | 222.6 | 30.4 | 35.8 | 136.6 | 259.3
2030 | 6 | 9 | 18 | 1891.4 | 1128.2 | 1771.7 | 461.7 | 880.2 | 1506.8 | 1302.7 | 362.4 | 745.1 | 6081.1 | 3028.1 | 2030 | 6 | 9 | 18 | 95 | 111.6 | 199.3 | 18.4 | 141.4 | 145.2 | 132.3 | 18.1 | 21.3 | 81.2 | 154.2
2030 | 6 | 9 | 19 | 1945.6 | 1135.5 | 1761.2 | 461.4 | 848.8 | 1511.7 | 1325.3 | 366.5 | 740.3 | 6047 | 3026.9 | 2030 | 6 | 9 | 19 | 41 | 48.1 | 86 | 8 | 61 | 62.6 | 57.1 | 7.8 | 9.2 | 35 | 66.5
2030 | 6 | 9 | 20 | 1944.8 | 1116.1 | 1716.8 | 458.7 | 808.8 | 1483.3 | 1303.5 | 362.1 | 726.3 | 5957.8 | 2943.3 | 2030 | 6 | 9 | 20 | 3.2 | 3.8 | 6.7 | 0.6 | 4.8 | 4.9 | 4.5 | 0.6 | 0.7 | 2.7 | 5.2
2030 | 6 | 9 | 21 | 1913 | 1090.2 | 1680.6 | 455.4 | 790.2 | 1455.3 | 1269 | 355.6 | 717.8 | 5911.5 | 2875.3 | 2030 | 6 | 9 | 21 | 0 | 0 | 0 | 0 | 0 | 0 | 0 | 0 | 0 | 0 | 0
2030 | 6 | 9 | 22 | 1878.7 | 1076.1 | 1645.2 | 453.8 | 773.5 | 1427.6 | 1224 | 348.7 | 709.8 | 5870.4 | 2794.7 | 2030 | 6 | 9 | 22 | 0 | 0 | 0 | 0 | 0 | 0 | 0 | 0 | 0 | 0 | 0
2030 | 6 | 9 | 23 | 1761.3 | 1007.9 | 1530.5 | 445.3 | 720.8 | 1336.5 | 1123.8 | 327.6 | 680 | 5640.7 | 2583.8 | 2030 | 6 | 9 | 23 | 0 | 0 | 0 | 0 | 0 | 0 | 0 | 0 | 0 | 0 | 0
2030 | 6 | 9 | 24 | 1621.6 | 923.6 | 1398.7 | 435.6 | 659.8 | 1225.8 | 1008.8 | 301.7 | 635.2 | 5290 | 2324.2 | 2030 | 6 | 9 | 24 | 0 | 0 | 0 | 0 | 0 | 0 | 0 | 0 | 0 | 0 | 0
2030 | 6 | 10 | 1 | 1526.2 | 864.8 | 1308.4 | 428.7 | 616.4 | 1148.1 | 909.3 | 280.8 | 593.6 | 4977 | 2103.7 | 2030 | 6 | 10 | 1 | 0 | 0 | 0 | 0 | 0 | 0 | 0 | 0 | 0 | 0 | 0
2030 | 6 | 10 | 2 | 1448.4 | 814.3 | 1236.7 | 423.3 | 582.3 | 1084.9 | 839.4 | 264.1 | 557.8 | 4695.2 | 1951.4 | 2030 | 6 | 10 | 2 | 0 | 0 | 0 | 0 | 0 | 0 | 0 | 0 | 0 | 0 | 0
2030 | 6 | 10 | 3 | 1408.8 | 787.6 | 1200.4 | 420.2 | 563.7 | 1051.6 | 799.3 | 254.5 | 535.7 | 4528.1 | 1858.1 | 2030 | 6 | 10 | 3 | 0 | 0 | 0 | 0 | 0 | 0 | 0 | 0 | 0 | 0 | 0
2030 | 6 | 10 | 4 | 1382.4 | 769.6 | 1175.5 | 417.9 | 551.3 | 1029.3 | 769.8 | 247.5 | 519.7 | 4409.9 | 1797.3 | 2030 | 6 | 10 | 4 | 0 | 0 | 0 | 0 | 0 | 0 | 0 | 0 | 0 | 0 | 0
2030 | 6 | 10 | 5 | 1393.3 | 778.3 | 1192.5 | 419.1 | 559.9 | 1038.8 | 762.7 | 248.6 | 518.5 | 4409.7 | 1795.1 | 2030 | 6 | 10 | 5 | 4.5 | 5.2 | 9.4 | 0.9 | 6.6 | 6.8 | 6.2 | 0.8 | 1 | 3.8 | 7.2
2030 | 6 | 10 | 6 | 1436.7 | 819.9 | 1278.4 | 424 | 617.4 | 1098.3 | 787.3 | 260.8 | 543.4 | 4594 | 1847.9 | 2030 | 6 | 10 | 6 | 41.1 | 48.3 | 86.2 | 8 | 61.1 | 62.8 | 57.2 | 7.8 | 9.2 | 35.1 | 66.7
2030 | 6 | 10 | 7 | 1530.3 | 903.8 | 1464.3 | 437.6 | 746.7 | 1234.1 | 857.5 | 288.7 | 607.4 | 5054.1 | 2009.1 | 2030 | 6 | 10 | 7 | 124.9 | 146.9 | 262.3 | 24.3 | 186 | 191.1 | 174.1 | 23.8 | 28 | 106.9 | 202.8
2030 | 6 | 10 | 8 | 1617.7 | 998.9 | 1656.1 | 451.4 | 889.2 | 1380.1 | 945.4 | 318.4 | 685 | 5601 | 2226.3 | 2030 | 6 | 10 | 8 | 223.3 | 262.5 | 468.8 | 43.4 | 332.5 | 341.5 | 311.2 | 42.5 | 50 | 191 | 362.6
2030 | 6 | 10 | 9 | 1646.2 | 1070.1 | 1799.4 | 459 | 1012.5 | 1485.1 | 1019.5 | 340 | 750.9 | 6029.2 | 2433.7 | 2030 | 6 | 10 | 9 | 326.7 | 384 | 685.7 | 63.5 | 486.3 | 499.5 | 455.2 | 62.2 | 73.2 | 279.4 | 530.3
2030 | 6 | 10 | 10 | 1648.2 | 1120.4 | 1904.4 | 466.4 | 1109.9 | 1557.7 | 1068.3 | 354 | 798.7 | 6333.9 | 2593.1 | 2030 | 6 | 10 | 10 | 417 | 490.2 | 875.4 | 81 | 620.8 | 637.8 | 581.1 | 79.4 | 93.4 | 356.7 | 677
2030 | 6 | 10 | 11 | 1643.8 | 1163.7 | 2005.7 | 473.8 | 1205.5 | 1624.6 | 1107.7 | 364.4 | 833.2 | 6532.5 | 2734.8 | 2030 | 6 | 10 | 11 | 508.7 | 597.9 | 1067.8 | 98.8 | 757.2 | 777.9 | 708.8 | 96.8 | 113.9 | 435.1 | 825.8
2030 | 6 | 10 | 12 | 1637.9 | 1194 | 2077.8 | 477.7 | 1274.2 | 1671 | 1146.4 | 371.5 | 857 | 6664.6 | 2852.5 | 2030 | 6 | 10 | 12 | 575.5 | 676.5 | 1208.1 | 111.8 | 856.7 | 880.1 | 802 | 109.5 | 128.9 | 492.2 | 934.3
2030 | 6 | 10 | 13 | 1652.6 | 1212.3 | 2110.1 | 480.4 | 1297 | 1694.1 | 1182.5 | 377.5 | 871.1 | 6757.1 | 2948.9 | 2030 | 6 | 10 | 13 | 590.2 | 693.7 | 1238.8 | 114.6 | 878.5 | 902.5 | 822.4 | 112.3 | 132.2 | 504.8 | 958.1
2030 | 6 | 10 | 14 | 1697.3 | 1228.6 | 2114.7 | 480.9 | 1281.4 | 1703.4 | 1218.5 | 382.9 | 876.5 | 6829.6 | 3028.7 | 2030 | 6 | 10 | 14 | 556.8 | 654.4 | 1168.7 | 108.1 | 828.8 | 851.4 | 775.8 | 105.9 | 124.7 | 476.2 | 903.8
2030 | 6 | 10 | 15 | 1752.5 | 1228.9 | 2068.6 | 478.9 | 1214.1 | 1680.3 | 1247.8 | 385.5 | 872 | 6876.1 | 3087.5 | 2030 | 6 | 10 | 15 | 470.8 | 553.4 | 988.3 | 91.5 | 700.9 | 720 | 656.1 | 89.6 | 105.5 | 402.7 | 764.3
2030 | 6 | 10 | 16 | 1826.3 | 1234.4 | 2025.1 | 477.6 | 1142.4 | 1664.1 | 1288.1 | 390.8 | 871.9 | 6956.8 | 3155.2 | 2030 | 6 | 10 | 16 | 372.7 | 438 | 782.2 | 72.4 | 554.7 | 569.9 | 519.3 | 70.9 | 83.5 | 318.7 | 605
2030 | 6 | 10 | 17 | 1921 | 1245.4 | 1992.2 | 476.8 | 1073.4 | 1661.2 | 1338.6 | 397.6 | 870.9 | 7027.3 | 3231.5 | 2030 | 6 | 10 | 17 | 268.3 | 315.4 | 563.2 | 52.1 | 399.4 | 410.3 | 373.9 | 51.1 | 60.1 | 229.5 | 435.6
2030 | 6 | 10 | 18 | 2023.1 | 1257.3 | 1960.3 | 476.4 | 1001.4 | 1658.8 | 1378.8 | 403 | 859.9 | 7013.9 | 3284.8 | 2030 | 6 | 10 | 18 | 157.7 | 185.3 | 331 | 30.6 | 234.7 | 241.1 | 219.7 | 30 | 35.3 | 134.9 | 256
2030 | 6 | 10 | 19 | 2094.2 | 1252.4 | 1914.7 | 474 | 929.2 | 1641.4 | 1399.8 | 402.2 | 830.5 | 6815.5 | 3274.3 | 2030 | 6 | 10 | 19 | 58.2 | 68.5 | 122.2 | 11.3 | 86.7 | 89.1 | 81.2 | 11.1 | 13 | 49.8 | 94.5
2030 | 6 | 10 | 20 | 2093.5 | 1223.4 | 1847.8 | 470.2 | 864.8 | 1594.6 | 1373.5 | 394.2 | 802.6 | 6620.7 | 3166.4 | 2030 | 6 | 10 | 20 | 5.3 | 6.2 | 11 | 1 | 7.8 | 8 | 7.3 | 1 | 1.2 | 4.5 | 8.5
2030 | 6 | 10 | 21 | 2050.4 | 1187 | 1804.2 | 466.4 | 847.6 | 1563 | 1339.1 | 383.3 | 780.8 | 6460.2 | 3065.8 | 2030 | 6 | 10 | 21 | 0 | 0 | 0 | 0 | 0 | 0 | 0 | 0 | 0 | 0 | 0
2030 | 6 | 10 | 22 | 2001.4 | 1160.2 | 1754.3 | 463.8 | 824.5 | 1524.1 | 1286.7 | 372.1 | 762.1 | 6326.4 | 2949.6 | 2030 | 6 | 10 | 22 | 0 | 0 | 0 | 0 | 0 | 0 | 0 | 0 | 0 | 0 | 0
2030 | 6 | 10 | 23 | 1860.3 | 1073.6 | 1617.4 | 452.8 | 761.8 | 1414.8 | 1170.3 | 345.7 | 719.8 | 5987.2 | 2692.3 | 2030 | 6 | 10 | 23 | 0 | 0 | 0 | 0 | 0 | 0 | 0 | 0 | 0 | 0 | 0
2030 | 6 | 10 | 24 | 1699.6 | 976 | 1466.9 | 441.6 | 692 | 1287.6 | 1044.1 | 315.2 | 664 | 5540.8 | 2401.3 | 2030 | 6 | 10 | 24 | 0 | 0 | 0 | 0 | 0 | 0 | 0 | 0 | 0 | 0 | 0
2030 | 6 | 11 | 1 | 1577.3 | 891.5 | 1344.8 | 432.4 | 633.6 | 1180.5 | 925.3 | 285.9 | 599.2 | 5026 | 2121.9 | 2030 | 6 | 11 | 1 | 0 | 0 | 0 | 0 | 0 | 0 | 0 | 0 | 0 | 0 | 0
2030 | 6 | 11 | 2 | 1494.8 | 837.2 | 1268.8 | 427.3 | 597.4 | 1113.7 | 853.8 | 268 | 560.7 | 4720.6 | 1966 | 2030 | 6 | 11 | 2 | 0 | 0 | 0 | 0 | 0 | 0 | 0 | 0 | 0 | 0 | 0
2030 | 6 | 11 | 3 | 1449.9 | 806.9 | 1227.7 | 423.8 | 576.6 | 1076.3 | 812.2 | 257.6 | 537.4 | 4542.7 | 1869.5 | 2030 | 6 | 11 | 3 | 0 | 0 | 0 | 0 | 0 | 0 | 0 | 0 | 0 | 0 | 0
2030 | 6 | 11 | 4 | 1420.1 | 786.5 | 1199.3 | 421.9 | 562.6 | 1051.4 | 781.2 | 250.1 | 520.7 | 4418.6 | 1806.7 | 2030 | 6 | 11 | 4 | 0 | 0 | 0 | 0 | 0 | 0 | 0 | 0 | 0 | 0 | 0
2030 | 6 | 11 | 5 | 1426.8 | 792.9 | 1213 | 422.4 | 570.3 | 1058.3 | 773.4 | 250.4 | 518.5 | 4408.9 | 1802.1 | 2030 | 6 | 11 | 5 | 5.1 | 6.1 | 10.8 | 1 | 7.7 | 7.9 | 7.2 | 1 | 1.2 | 4.4 | 8.4
2030 | 6 | 11 | 6 | 1466 | 832.2 | 1301.4 | 427.6 | 631.9 | 1118.6 | 798.2 | 262.5 | 543.9 | 4591.2 | 1856 | 2030 | 6 | 11 | 6 | 47.4 | 55.7 | 99.4 | 9.2 | 70.5 | 72.4 | 66 | 9 | 10.6 | 40.5 | 76.9
2030 | 6 | 11 | 7 | 1550.9 | 915.7 | 1499.2 | 441 | 776 | 1261.1 | 869.4 | 291.1 | 612.7 | 5074.4 | 2019.9 | 2030 | 6 | 11 | 7 | 148.5 | 174.6 | 311.7 | 28.8 | 221.1 | 227.1 | 206.9 | 28.3 | 33.3 | 127 | 241.1
2030 | 6 | 11 | 8 | 1619 | 1008.8 | 1698.9 | 454.1 | 933.6 | 1409 | 954.8 | 320.6 | 694.4 | 5632.9 | 2235.8 | 2030 | 6 | 11 | 8 | 269 | 316.2 | 564.6 | 52.3 | 400.4 | 411.4 | 374.8 | 51.2 | 60.3 | 230.1 | 436.7
2030 | 6 | 11 | 9 | 1630.3 | 1077.3 | 1841.5 | 461.7 | 1063.8 | 1510.6 | 1023.8 | 341.2 | 761.7 | 6059.9 | 2434.5 | 2030 | 6 | 11 | 9 | 385.5 | 453.1 | 809.1 | 74.9 | 573.8 | 589.5 | 537.1 | 73.3 | 86.3 | 329.7 | 625.8
2030 | 6 | 11 | 10 | 1618.1 | 1124.3 | 1942.9 | 467.9 | 1163.8 | 1578.1 | 1067.3 | 354.1 | 808.8 | 6347.8 | 2586 | 2030 | 6 | 11 | 10 | 483.9 | 568.7 | 1015.7 | 94 | 720.3 | 739.9 | 674.2 | 92.1 | 108.4 | 413.9 | 785.5
2030 | 6 | 11 | 11 | 1610.2 | 1165.4 | 2039.8 | 474.3 | 1256.6 | 1641.3 | 1102.2 | 363.7 | 841.4 | 6531.3 | 2723.1 | 2030 | 6 | 11 | 11 | 574.1 | 674.9 | 1205.2 | 111.5 | 854.7 | 878 | 800 | 109.3 | 128.6 | 491.1 | 932.1
2030 | 6 | 11 | 12 | 1614.7 | 1191.7 | 2094.2 | 478.3 | 1304.5 | 1677.6 | 1138.4 | 370.3 | 861.6 | 6658.8 | 2832.9 | 2030 | 6 | 11 | 12 | 617.4 | 725.7 | 1296 | 119.9 | 919.1 | 944.1 | 860.3 | 117.5 | 138.3 | 528.1 | 1002.3
2030 | 6 | 11 | 13 | 1635.1 | 1207.3 | 2115 | 480.2 | 1313.6 | 1693.3 | 1173.3 | 376.1 | 873.6 | 6750.3 | 2925.2 | 2030 | 6 | 11 | 13 | 616.7 | 724.9 | 1294.5 | 119.8 | 918 | 943.1 | 859.4 | 117.4 | 138.1 | 527.5 | 1001.2
2030 | 6 | 11 | 14 | 1684.1 | 1222.4 | 2116.1 | 480.6 | 1292.5 | 1700.4 | 1207.1 | 381.7 | 878.4 | 6824.1 | 3001.1 | 2030 | 6 | 11 | 14 | 576.4 | 677.5 | 1210 | 112 | 858.1 | 881.5 | 803.2 | 109.7 | 129.1 | 493 | 935.8
2030 | 6 | 11 | 15 | 1744.8 | 1223.1 | 2065.3 | 478.3 | 1218.9 | 1675.7 | 1234.7 | 384.1 | 872.8 | 6871.1 | 3061 | 2030 | 6 | 11 | 15 | 482.6 | 567.3 | 1013 | 93.7 | 718.4 | 738 | 672.5 | 91.8 | 108.1 | 412.8 | 783.5
2030 | 6 | 11 | 16 | 1819.3 | 1230.3 | 2021.5 | 477.2 | 1146 | 1658.4 | 1276 | 389.5 | 872.1 | 6948.3 | 3128.7 | 2030 | 6 | 11 | 16 | 382.7 | 449.9 | 803.4 | 74.3 | 569.7 | 585.3 | 533.3 | 72.8 | 85.7 | 327.3 | 621.3
2030 | 6 | 11 | 17 | 1918.1 | 1239.7 | 1985.2 | 475.5 | 1072.3 | 1653.9 | 1327.1 | 396.3 | 870.5 | 7019.7 | 3204.2 | 2030 | 6 | 11 | 17 | 272.3 | 320.1 | 571.6 | 52.9 | 405.4 | 416.4 | 379.5 | 51.8 | 61 | 232.9 | 442.1
2030 | 6 | 11 | 18 | 2020.6 | 1248.2 | 1947.6 | 474.6 | 994.8 | 1647.9 | 1365.1 | 401.4 | 858.7 | 7004.2 | 3252.1 | 2030 | 6 | 11 | 18 | 156.3 | 183.7 | 328.1 | 30.4 | 232.7 | 239 | 217.8 | 29.7 | 35 | 133.7 | 253.7
2030 | 6 | 11 | 19 | 2091 | 1241.9 | 1901.6 | 472.5 | 922.2 | 1629.9 | 1385.1 | 400.3 | 828.3 | 6797.3 | 3242.8 | 2030 | 6 | 11 | 19 | 56.9 | 66.8 | 119.4 | 11 | 84.6 | 87 | 79.2 | 10.8 | 12.7 | 48.6 | 92.3
2030 | 6 | 11 | 20 | 2090.4 | 1214.2 | 1840.8 | 469.5 | 866.3 | 1590.6 | 1362.1 | 392.4 | 799.8 | 6597.3 | 3137.8 | 2030 | 6 | 11 | 20 | 5.5 | 6.5 | 11.5 | 1.1 | 8.2 | 8.4 | 7.7 | 1 | 1.2 | 4.7 | 8.9
2030 | 6 | 11 | 21 | 2049.6 | 1178.9 | 1795.3 | 466 | 843.2 | 1554 | 1327.1 | 381.8 | 777.7 | 6433.2 | 3040.1 | 2030 | 6 | 11 | 21 | 0 | 0 | 0 | 0 | 0 | 0 | 0 | 0 | 0 | 0 | 0
2030 | 6 | 11 | 22 | 2004.3 | 1153.8 | 1748.8 | 463.1 | 821.7 | 1518 | 1277.1 | 371 | 759.3 | 6301.8 | 2928.2 | 2030 | 6 | 11 | 22 | 0 | 0 | 0 | 0 | 0 | 0 | 0 | 0 | 0 | 0 | 0
2030 | 6 | 11 | 23 | 1865.1 | 1068.8 | 1613.5 | 453.1 | 759.7 | 1410.4 | 1163.1 | 345 | 717.7 | 5968.7 | 2676.4 | 2030 | 6 | 11 | 23 | 0 | 0 | 0 | 0 | 0 | 0 | 0 | 0 | 0 | 0 | 0
2030 | 6 | 11 | 24 | 1705.5 | 972.5 | 1463.7 | 442.1 | 690.4 | 1284.2 | 1036.7 | 314.6 | 662.3 | 5526.2 | 2387.8 | 2030 | 6 | 11 | 24 | 0 | 0 | 0 | 0 | 0 | 0 | 0 | 0 | 0 | 0 | 0
2030 | 6 | 12 | 1 | 1565.3 | 885 | 1333 | 432.1 | 628.4 | 1171.5 | 917.6 | 282.3 | 590.2 | 4947.7 | 2085.1 | 2030 | 6 | 12 | 1 | 0 | 0 | 0 | 0 | 0 | 0 | 0 | 0 | 0 | 0 | 0
2030 | 6 | 12 | 2 | 1483.9 | 831.7 | 1258 | 426.4 | 592.7 | 1105.5 | 846.8 | 264.7 | 551.9 | 4644 | 1933 | 2030 | 6 | 12 | 2 | 0 | 0 | 0 | 0 | 0 | 0 | 0 | 0 | 0 | 0 | 0
2030 | 6 | 12 | 3 | 1439.2 | 801.8 | 1216.9 | 423.1 | 571.9 | 1068.2 | 805.4 | 254.2 | 528.6 | 4466.3 | 1840.5 | 2030 | 6 | 12 | 3 | 0 | 0 | 0 | 0 | 0 | 0 | 0 | 0 | 0 | 0 | 0
2030 | 6 | 12 | 4 | 1407.5 | 781.7 | 1187.7 | 420.9 | 557.4 | 1041.7 | 774.9 | 246.7 | 511.9 | 4342.1 | 1779.5 | 2030 | 6 | 12 | 4 | 0 | 0 | 0 | 0 | 0 | 0 | 0 | 0 | 0 | 0 | 0
2030 | 6 | 12 | 5 | 1413.5 | 787.9 | 1200.7 | 421.4 | 564.3 | 1047.5 | 766.9 | 247.2 | 509.4 | 4330.4 | 1776.3 | 2030 | 6 | 12 | 5 | 4.7 | 5.5 | 9.8 | 0.9 | 7 | 7.2 | 6.5 | 0.9 | 1.1 | 4 | 7.6
2030 | 6 | 12 | 6 | 1454.5 | 826.4 | 1282.8 | 426.1 | 619.3 | 1104.1 | 790.9 | 258.7 | 533.6 | 4509.6 | 1830.6 | 2030 | 6 | 12 | 6 | 40 | 47.1 | 84.1 | 7.8 | 59.6 | 61.2 | 55.8 | 7.6 | 9 | 34.3 | 65
2030 | 6 | 12 | 7 | 1551.8 | 906.5 | 1456.5 | 438.7 | 737.2 | 1234.3 | 861.9 | 286.5 | 599.2 | 4996.8 | 1991.7 | 2030 | 6 | 12 | 7 | 111.9 | 131.5 | 234.9 | 21.7 | 166.6 | 171.1 | 155.9 | 21.3 | 25.1 | 95.7 | 181.7
2030 | 6 | 12 | 8 | 1650.3 | 991.9 | 1609.4 | 449.8 | 838.8 | 1356.2 | 944.7 | 315 | 672.1 | 5549.9 | 2194.2 | 2030 | 6 | 12 | 8 | 167.6 | 197 | 351.9 | 32.6 | 249.5 | 256.3 | 233.6 | 31.9 | 37.5 | 143.4 | 272.1
2030 | 6 | 12 | 9 | 1695.5 | 1051.7 | 1702.1 | 455.3 | 907.8 | 1429.8 | 1009.3 | 334.7 | 729.6 | 5968.9 | 2374.5 | 2030 | 6 | 12 | 9 | 213.2 | 250.6 | 447.4 | 41.4 | 317.3 | 326 | 297 | 40.6 | 47.7 | 182.3 | 346
2030 | 6 | 12 | 10 | 1702.3 | 1092.3 | 1771.4 | 459.6 | 970.1 | 1478.8 | 1049.5 | 346.5 | 770.2 | 6248.9 | 2507.2 | 2030 | 6 | 12 | 10 | 268.4 | 315.5 | 563.4 | 52.1 | 399.6 | 410.5 | 374 | 51.1 | 60.1 | 229.6 | 435.8
2030 | 6 | 12 | 11 | 1702.3 | 1128.7 | 1847.7 | 465.3 | 1040.6 | 1529.7 | 1080.4 | 355.2 | 798.5 | 6420.1 | 2627.2 | 2030 | 6 | 12 | 11 | 334.7 | 393.4 | 702.5 | 65 | 498.2 | 511.8 | 466.3 | 63.7 | 75 | 286.2 | 543.3
2030 | 6 | 12 | 12 | 1706.2 | 1151.8 | 1894.6 | 468.1 | 1081.6 | 1560.7 | 1114.3 | 361.1 | 816.8 | 6538 | 2726.3 | 2030 | 6 | 12 | 12 | 371.6 | 436.8 | 780.1 | 72.2 | 553.2 | 568.3 | 517.8 | 70.7 | 83.2 | 317.9 | 603.3
2030 | 6 | 12 | 13 | 1757.9 | 1159.9 | 1870.7 | 468 | 1035.3 | 1550.5 | 1148 | 366.5 | 820.3 | 6625.5 | 2805.8 | 2030 | 6 | 12 | 13 | 306.3 | 360 | 642.9 | 59.5 | 455.9 | 468.4 | 426.8 | 58.3 | 68.6 | 262 | 497.2
2030 | 6 | 12 | 14 | 1801.2 | 1175.3 | 1879.2 | 468.8 | 1023.7 | 1562.1 | 1184.5 | 372 | 826.1 | 6695.9 | 2888.2 | 2030 | 6 | 12 | 14 | 277.2 | 325.9 | 581.9 | 53.9 | 412.7 | 424 | 386.3 | 52.8 | 62.1 | 237.1 | 450.1
2030 | 6 | 12 | 15 | 1808.2 | 1184.4 | 1900.5 | 469.7 | 1039.6 | 1576.3 | 1216.9 | 375.4 | 833.7 | 6742.3 | 2968.7 | 2030 | 6 | 12 | 15 | 288.8 | 339.4 | 606.2 | 56.1 | 429.9 | 441.6 | 402.4 | 55 | 64.7 | 247 | 468.8
2030 | 6 | 12 | 16 | 1836.9 | 1198.7 | 1917.8 | 471.3 | 1043.2 | 1592.8 | 1259.6 | 381.5 | 844.3 | 6820.5 | 3053.9 | 2030 | 6 | 12 | 16 | 279.2 | 328.1 | 586 | 54.2 | 415.6 | 426.9 | 389 | 53.1 | 62.5 | 238.8 | 453.2
2030 | 6 | 12 | 17 | 1914.4 | 1210.5 | 1906.7 | 471.2 | 1001.9 | 1601.8 | 1310.9 | 388.5 | 847.9 | 6893.4 | 3137.8 | 2030 | 6 | 12 | 17 | 207.7 | 244.1 | 435.9 | 40.3 | 309.1 | 317.6 | 289.4 | 39.5 | 46.5 | 177.6 | 337.1
2030 | 6 | 12 | 18 | 2000.1 | 1220.2 | 1887.5 | 471.7 | 948 | 1604.5 | 1350.9 | 393.8 | 839.3 | 6874.6 | 3190.8 | 2030 | 6 | 12 | 18 | 120.5 | 141.6 | 252.9 | 23.4 | 179.3 | 184.2 | 167.9 | 22.9 | 27 | 103 | 195.6
2030 | 6 | 12 | 19 | 2057.5 | 1217.2 | 1862.2 | 470.8 | 899.8 | 1597.5 | 1372.1 | 393.4 | 813.1 | 6673 | 3187.2 | 2030 | 6 | 12 | 19 | 48.9 | 57.4 | 102.6 | 9.5 | 72.7 | 74.7 | 68.1 | 9.3 | 10.9 | 41.8 | 79.3
2030 | 6 | 12 | 20 | 2057.4 | 1193.4 | 1812.6 | 467.4 | 854.1 | 1564.8 | 1351.3 | 386.2 | 786.3 | 6479 | 3091.7 | 2030 | 6 | 12 | 20 | 5.4 | 6.3 | 11.3 | 1 | 8 | 8.2 | 7.5 | 1 | 1.2 | 4.6 | 8.7
2030 | 6 | 12 | 21 | 2022.8 | 1161.3 | 1771.5 | 464.5 | 832 | 1532.9 | 1316.8 | 376.3 | 765.1 | 6323.9 | 3003.7 | 2030 | 6 | 12 | 21 | 0 | 0 | 0 | 0 | 0 | 0 | 0 | 0 | 0 | 0 | 0
2030 | 6 | 12 | 22 | 1982.9 | 1139 | 1729.9 | 461.8 | 812.8 | 1501.3 | 1268.3 | 366.3 | 746.9 | 6193.1 | 2899.6 | 2030 | 6 | 12 | 22 | 0 | 0 | 0 | 0 | 0 | 0 | 0 | 0 | 0 | 0 | 0
2030 | 6 | 12 | 23 | 1846.3 | 1055 | 1597.1 | 451.9 | 751.9 | 1395.4 | 1155.6 | 340.5 | 705.6 | 5864.2 | 2651.5 | 2030 | 6 | 12 | 23 | 0 | 0 | 0 | 0 | 0 | 0 | 0 | 0 | 0 | 0 | 0
2030 | 6 | 12 | 24 | 1687.1 | 960.1 | 1448 | 440.8 | 682.8 | 1269.4 | 1031.6 | 310.6 | 651.5 | 5431.9 | 2366.1 | 2030 | 6 | 12 | 24 | 0 | 0 | 0 | 0 | 0 | 0 | 0 | 0 | 0 | 0 | 0
2030 | 6 | 13 | 1 | 1556.9 | 879 | 1326.4 | 431.1 | 625 | 1164.4 | 917.4 | 280.8 | 585.9 | 4910.2 | 2078.9 | 2030 | 6 | 13 | 1 | 0 | 0 | 0 | 0 | 0 | 0 | 0 | 0 | 0 | 0 | 0
2030 | 6 | 13 | 2 | 1476 | 827.4 | 1251.7 | 425.3 | 589.5 | 1099 | 846.7 | 263 | 547.3 | 4603.9 | 1924.9 | 2030 | 6 | 13 | 2 | 0 | 0 | 0 | 0 | 0 | 0 | 0 | 0 | 0 | 0 | 0
2030 | 6 | 13 | 3 | 1431.3 | 796.7 | 1210.6 | 422 | 568.8 | 1061.8 | 804.9 | 252.6 | 523.6 | 4422.8 | 1827.3 | 2030 | 6 | 13 | 3 | 0 | 0 | 0 | 0 | 0 | 0 | 0 | 0 | 0 | 0 | 0
2030 | 6 | 13 | 4 | 1401.6 | 777.2 | 1182.7 | 419.8 | 555 | 1036.8 | 774 | 245 | 506.4 | 4294 | 1763.9 | 2030 | 6 | 13 | 4 | 0 | 0 | 0 | 0 | 0 | 0 | 0 | 0 | 0 | 0 | 0
2030 | 6 | 13 | 5 | 1409.1 | 783.5 | 1195.9 | 420.5 | 561.8 | 1043.5 | 765.2 | 245.3 | 503.3 | 4278.9 | 1759 | 2030 | 6 | 13 | 5 | 4 | 4.7 | 8.4 | 0.8 | 6 | 6.1 | 5.6 | 0.8 | 0.9 | 3.4 | 6.5
2030 | 6 | 13 | 6 | 1450.6 | 821.1 | 1279.1 | 425.7 | 617.2 | 1100.4 | 788.2 | 257 | 526.9 | 4452.3 | 1811.2 | 2030 | 6 | 13 | 6 | 39.6 | 46.5 | 83.1 | 7.7 | 58.9 | 60.5 | 55.2 | 7.5 | 8.9 | 33.9 | 64.3
2030 | 6 | 13 | 7 | 1540 | 901.3 | 1466.1 | 438.7 | 749.3 | 1236.2 | 859.2 | 285.1 | 593 | 4925.4 | 1969.1 | 2030 | 6 | 13 | 7 | 127.6 | 150 | 267.8 | 24.8 | 189.9 | 195.1 | 177.8 | 24.3 | 28.6 | 109.1 | 207.1
2030 | 6 | 13 | 8 | 1616.2 | 990.9 | 1649.5 | 451.5 | 888.6 | 1374.8 | 941.8 | 313.7 | 670.6 | 5470 | 2174.4 | 2030 | 6 | 13 | 8 | 227.7 | 267.6 | 477.9 | 44.2 | 338.9 | 348.2 | 317.3 | 43.3 | 51 | 194.7 | 369.6
2030 | 6 | 13 | 9 | 1641.3 | 1053.3 | 1768.2 | 458.8 | 990.6 | 1462.8 | 1006.7 | 333.3 | 731.8 | 5878.6 | 2356.7 | 2030 | 6 | 13 | 9 | 312.1 | 366.9 | 655.2 | 60.6 | 464.6 | 477.3 | 434.9 | 59.4 | 69.9 | 267 | 506.7
2030 | 6 | 13 | 10 | 1636.6 | 1095.6 | 1853.2 | 463.4 | 1072.3 | 1520.6 | 1045.5 | 345.2 | 774.8 | 6154.8 | 2489.9 | 2030 | 6 | 13 | 10 | 390.4 | 458.9 | 819.5 | 75.8 | 581.1 | 597 | 544 | 74.3 | 87.4 | 333.9 | 633.8
2030 | 6 | 13 | 11 | 1624.4 | 1131.1 | 1942.6 | 469.5 | 1160.5 | 1578.5 | 1077.1 | 353.8 | 805.3 | 6321.9 | 2604.4 | 2030 | 6 | 13 | 11 | 478 | 561.9 | 1003.4 | 92.9 | 711.6 | 731 | 666.1 | 91 | 107.1 | 408.9 | 776
2030 | 6 | 13 | 12 | 1626.3 | 1151.6 | 1986.6 | 472.3 | 1199.5 | 1607.1 | 1109 | 359.3 | 822.4 | 6431 | 2698.7 | 2030 | 6 | 13 | 12 | 514 | 604.1 | 1078.9 | 99.8 | 765.1 | 786 | 716.2 | 97.8 | 115.1 | 439.6 | 834.4
2030 | 6 | 13 | 13 | 1646.9 | 1161.5 | 1996.1 | 473.7 | 1198.2 | 1615.2 | 1140.4 | 364.3 | 831.6 | 6508.4 | 2778.4 | 2030 | 6 | 13 | 13 | 503.3 | 591.6 | 1056.5 | 97.8 | 749.2 | 769.7 | 701.4 | 95.8 | 112.7 | 430.5 | 817.1
2030 | 6 | 13 | 14 | 1700.9 | 1172.6 | 1983.9 | 472.8 | 1162.9 | 1614.6 | 1174.1 | 369 | 833 | 6569.7 | 2846.8 | 2030 | 6 | 13 | 14 | 447.8 | 526.4 | 940 | 87 | 666.6 | 684.8 | 624 | 85.2 | 100.3 | 383 | 727
2030 | 6 | 13 | 15 | 1748.4 | 1173.1 | 1946 | 470.5 | 1106.6 | 1596.1 | 1202.5 | 371.1 | 828.8 | 6604.8 | 2911.7 | 2030 | 6 | 13 | 15 | 375.4 | 441.3 | 788 | 72.9 | 558.8 | 574.1 | 523.1 | 71.4 | 84.1 | 321.1 | 609.4
2030 | 6 | 13 | 16 | 1805 | 1181.2 | 1918.8 | 469.7 | 1056.8 | 1587 | 1242.2 | 376 | 830.1 | 6668 | 2984.9 | 2030 | 6 | 13 | 16 | 304.3 | 357.7 | 638.9 | 59.1 | 453.1 | 465.4 | 424.1 | 57.9 | 68.2 | 260.3 | 494.1
2030 | 6 | 13 | 17 | 1887.9 | 1191.6 | 1893.5 | 468.6 | 1000.3 | 1587.6 | 1288.3 | 382.6 | 831.4 | 6740.3 | 3062.2 | 2030 | 6 | 13 | 17 | 216.5 | 254.5 | 454.4 | 42.1 | 322.2 | 331 | 301.7 | 41.2 | 48.5 | 185.2 | 351.4
2030 | 6 | 13 | 18 | 1975.7 | 1200.2 | 1869.2 | 468.4 | 941.3 | 1588 | 1326.5 | 387.6 | 822.1 | 6720.4 | 3111.8 | 2030 | 6 | 13 | 18 | 123.8 | 145.5 | 259.9 | 24 | 184.3 | 189.3 | 172.5 | 23.6 | 27.7 | 105.9 | 201
2030 | 6 | 13 | 19 | 2041.9 | 1197.7 | 1836.4 | 467.7 | 882.6 | 1577.9 | 1349.4 | 387.2 | 794.3 | 6520.5 | 3111 | 2030 | 6 | 13 | 19 | 38.9 | 45.7 | 81.7 | 7.6 | 57.9 | 59.5 | 54.2 | 7.4 | 8.7 | 33.3 | 63.2
2030 | 6 | 13 | 20 | 2039.8 | 1175.6 | 1794.5 | 465.3 | 845.3 | 1550.5 | 1331.7 | 380.3 | 769 | 6329.3 | 3022.2 | 2030 | 6 | 13 | 20 | 4.1 | 4.8 | 8.6 | 0.8 | 6.1 | 6.3 | 5.7 | 0.8 | 0.9 | 3.5 | 6.7
2030 | 6 | 13 | 21 | 2007.1 | 1146.5 | 1756.8 | 462.4 | 825.3 | 1520.8 | 1300.6 | 370.7 | 747.9 | 6173.9 | 2939.1 | 2030 | 6 | 13 | 21 | 0 | 0 | 0 | 0 | 0 | 0 | 0 | 0 | 0 | 0 | 0
2030 | 6 | 13 | 22 | 1968.9 | 1126.6 | 1717 | 459.7 | 806.9 | 1490.3 | 1254.7 | 361 | 730.2 | 6047.2 | 2840.2 | 2030 | 6 | 13 | 22 | 0 | 0 | 0 | 0 | 0 | 0 | 0 | 0 | 0 | 0 | 0
2030 | 6 | 13 | 23 | 1836 | 1045.8 | 1587.8 | 450.3 | 747.6 | 1387.4 | 1146.2 | 336.1 | 691.1 | 5737 | 2602 | 2030 | 6 | 13 | 23 | 0 | 0 | 0 | 0 | 0 | 0 | 0 | 0 | 0 | 0 | 0
2030 | 6 | 13 | 24 | 1680.2 | 952.8 | 1441.9 | 439.6 | 680 | 1264 | 1025.1 | 307 | 639.2 | 5324.9 | 2325.7 | 2030 | 6 | 13 | 24 | 0 | 0 | 0 | 0 | 0 | 0 | 0 | 0 | 0 | 0 | 0
2030 | 6 | 14 | 1 | 1544.8 | 870 | 1315 | 429.5 | 620 | 1155.2 | 913.2 | 278.7 | 582.4 | 4879.8 | 2067.3 | 2030 | 6 | 14 | 1 | 0 | 0 | 0 | 0 | 0 | 0 | 0 | 0 | 0 | 0 | 0
2030 | 6 | 14 | 2 | 1463.6 | 818.5 | 1240.3 | 423.4 | 584.3 | 1089.3 | 842.1 | 261.1 | 544.4 | 4577.9 | 1915.6 | 2030 | 6 | 14 | 2 | 0 | 0 | 0 | 0 | 0 | 0 | 0 | 0 | 0 | 0 | 0
2030 | 6 | 14 | 3 | 1418.7 | 788.2 | 1198.7 | 420.1 | 563.4 | 1052.2 | 799.8 | 250.4 | 520.3 | 4393.8 | 1817.8 | 2030 | 6 | 14 | 3 | 0 | 0 | 0 | 0 | 0 | 0 | 0 | 0 | 0 | 0 | 0
2030 | 6 | 14 | 4 | 1388 | 768.2 | 1169.8 | 418 | 549.2 | 1026.5 | 767.9 | 242.7 | 503 | 4264.2 | 1754.8 | 2030 | 6 | 14 | 4 | 0 | 0 | 0 | 0 | 0 | 0 | 0 | 0 | 0 | 0 | 0
2030 | 6 | 14 | 5 | 1394.7 | 773.3 | 1181.9 | 418.9 | 555.7 | 1032.9 | 758.9 | 242.6 | 499.5 | 4245.8 | 1749.2 | 2030 | 6 | 14 | 5 | 4.2 | 5 | 8.9 | 0.8 | 6.3 | 6.5 | 5.9 | 0.8 | 0.9 | 3.6 | 6.9
2030 | 6 | 14 | 6 | 1432.5 | 808.1 | 1260.1 | 423.7 | 608.6 | 1086.6 | 780.6 | 253.7 | 522.4 | 4413.9 | 1797.5 | 2030 | 6 | 14 | 6 | 38.9 | 45.7 | 81.7 | 7.6 | 57.9 | 59.5 | 54.2 | 7.4 | 8.7 | 33.3 | 63.2
2030 | 6 | 14 | 7 | 1517.5 | 883.2 | 1437.9 | 435.9 | 734 | 1215.3 | 848 | 280.8 | 586.8 | 4877.2 | 1948.6 | 2030 | 6 | 14 | 7 | 122.3 | 143.8 | 256.7 | 23.8 | 182.1 | 187 | 170.4 | 23.3 | 27.4 | 104.6 | 198.6
2030 | 6 | 14 | 8 | 1593.9 | 972.6 | 1624.2 | 448.6 | 875.6 | 1355.3 | 930.7 | 309.5 | 663.7 | 5413.3 | 2154.5 | 2030 | 6 | 14 | 8 | 224.4 | 263.7 | 471 | 43.6 | 334 | 343.1 | 312.7 | 42.7 | 50.3 | 191.9 | 364.2
2030 | 6 | 14 | 9 | 1620.5 | 1037.6 | 1750 | 456.8 | 983.6 | 1448.3 | 997.9 | 329.6 | 725.9 | 5825.1 | 2343.5 | 2030 | 6 | 14 | 9 | 314 | 369 | 659 | 61 | 467.4 | 480.1 | 437.5 | 59.7 | 70.3 | 268.5 | 509.7
2030 | 6 | 14 | 10 | 1632.1 | 1078.4 | 1819.4 | 461.1 | 1043.7 | 1498.3 | 1040.4 | 341.9 | 766.2 | 6107.4 | 2476.3 | 2030 | 6 | 14 | 10 | 365.3 | 429.4 | 766.9 | 71 | 543.8 | 558.7 | 509.1 | 69.5 | 81.8 | 312.5 | 593.1
2030 | 6 | 14 | 11 | 1640.6 | 1108.8 | 1875.6 | 465.4 | 1091.8 | 1536.6 | 1073.9 | 350 | 791.3 | 6277.4 | 2587.6 | 2030 | 6 | 14 | 11 | 407.1 | 478.5 | 854.5 | 79.1 | 606 | 622.5 | 567.3 | 77.5 | 91.2 | 348.2 | 660.9
2030 | 6 | 14 | 12 | 1640.1 | 1126.1 | 1913.4 | 467.2 | 1125.8 | 1560.4 | 1104.5 | 355 | 807.5 | 6382.6 | 2677.3 | 2030 | 6 | 14 | 12 | 439 | 516 | 921.5 | 85.3 | 653.5 | 671.4 | 611.8 | 83.5 | 98.3 | 375.5 | 712.7
2030 | 6 | 14 | 13 | 1646.7 | 1134.9 | 1931.3 | 468.7 | 1138.3 | 1571.9 | 1131.5 | 359.3 | 817.8 | 6449.7 | 2752.1 | 2030 | 6 | 14 | 13 | 447 | 525.4 | 938.4 | 86.8 | 665.4 | 683.6 | 622.9 | 85.1 | 100.1 | 382.3 | 725.7
2030 | 6 | 14 | 14 | 1689.9 | 1141.4 | 1918.9 | 468.3 | 1107.8 | 1570.1 | 1160.4 | 362.9 | 818.6 | 6495.4 | 2816.1 | 2030 | 6 | 14 | 14 | 400.3 | 470.6 | 840.4 | 77.8 | 596 | 612.2 | 557.9 | 76.2 | 89.7 | 342.4 | 649.9
2030 | 6 | 14 | 15 | 1717.4 | 1139.1 | 1894.8 | 466.7 | 1072.5 | 1556.9 | 1183.8 | 364.4 | 815.9 | 6513.4 | 2874.8 | 2030 | 6 | 14 | 15 | 355.6 | 418 | 746.5 | 69.1 | 529.4 | 543.8 | 495.5 | 67.7 | 79.7 | 304.2 | 577.3
2030 | 6 | 14 | 16 | 1768 | 1142 | 1867.1 | 465.6 | 1025.1 | 1546.7 | 1217.1 | 368.8 | 816.8 | 6568.5 | 2936.2 | 2030 | 6 | 14 | 16 | 289.1 | 339.9 | 606.9 | 56.2 | 430.4 | 442.1 | 402.9 | 55 | 64.8 | 247.3 | 469.4
2030 | 6 | 14 | 17 | 1853.5 | 1145.3 | 1824.6 | 463.4 | 951.5 | 1536.4 | 1257.5 | 374 | 813.6 | 6619.7 | 3001 | 2030 | 6 | 14 | 17 | 184.2 | 216.5 | 386.7 | 35.8 | 274.2 | 281.7 | 256.7 | 35.1 | 41.3 | 157.6 | 299
2030 | 6 | 14 | 18 | 1926.5 | 1149.8 | 1795.2 | 462.7 | 894.3 | 1531.2 | 1290.8 | 377.5 | 803.6 | 6585.8 | 3042.2 | 2030 | 6 | 14 | 18 | 99.1 | 116.5 | 208 | 19.2 | 147.5 | 151.5 | 138.1 | 18.9 | 22.2 | 84.7 | 160.9
2030 | 6 | 14 | 19 | 1970.8 | 1145.1 | 1770.5 | 462 | 852.7 | 1523.2 | 1311 | 376.2 | 778.1 | 6380 | 3043.5 | 2030 | 6 | 14 | 19 | 39 | 45.9 | 81.9 | 7.6 | 58.1 | 59.7 | 54.4 | 7.4 | 8.7 | 33.4 | 63.3
2030 | 6 | 14 | 20 | 1960.2 | 1119.5 | 1721 | 458.9 | 812 | 1489.2 | 1291 | 367.9 | 751.4 | 6175.2 | 2948.3 | 2030 | 6 | 14 | 20 | 4.5 | 5.2 | 9.4 | 0.9 | 6.6 | 6.8 | 6.2 | 0.8 | 1 | 3.8 | 7.2
2030 | 6 | 14 | 21 | 1928.9 | 1092 | 1684.4 | 456.1 | 792.4 | 1460.5 | 1259.9 | 358.4 | 729.4 | 6011.8 | 2862.1 | 2030 | 6 | 14 | 21 | 0 | 0 | 0 | 0 | 0 | 0 | 0 | 0 | 0 | 0 | 0
2030 | 6 | 14 | 22 | 1906.6 | 1080.9 | 1660.8 | 454.6 | 780.9 | 1441.8 | 1225.2 | 351.1 | 713.7 | 5904.1 | 2781.5 | 2030 | 6 | 14 | 22 | 0 | 0 | 0 | 0 | 0 | 0 | 0 | 0 | 0 | 0 | 0
2030 | 6 | 14 | 23 | 1795.8 | 1012.2 | 1553.1 | 447.4 | 731.1 | 1355.2 | 1132.9 | 330.1 | 680 | 5640.9 | 2579.3 | 2030 | 6 | 14 | 23 | 0 | 0 | 0 | 0 | 0 | 0 | 0 | 0 | 0 | 0 | 0
2030 | 6 | 14 | 24 | 1650.7 | 924.2 | 1417.1 | 437.2 | 667.9 | 1240.1 | 1021.8 | 303.5 | 634.2 | 5281 | 2329 | 2030 | 6 | 14 | 24 | 0 | 0 | 0 | 0 | 0 | 0 | 0 | 0 | 0 | 0 | 0
2030 | 6 | 15 | 1 | 1553.7 | 870.3 | 1325.6 | 430.9 | 624.1 | 1161.2 | 934.5 | 284.4 | 599.9 | 5032.4 | 2146.8 | 2030 | 6 | 15 | 1 | 0 | 0 | 0 | 0 | 0 | 0 | 0 | 0 | 0 | 0 | 0
2030 | 6 | 15 | 2 | 1465.2 | 814.5 | 1244 | 424.3 | 585.3 | 1089.7 | 858 | 265.9 | 561.4 | 4725.9 | 1977.6 | 2030 | 6 | 15 | 2 | 0 | 0 | 0 | 0 | 0 | 0 | 0 | 0 | 0 | 0 | 0
2030 | 6 | 15 | 3 | 1414 | 780.7 | 1196.7 | 420.6 | 561.8 | 1047.5 | 811.7 | 254.3 | 535.8 | 4529.3 | 1870.9 | 2030 | 6 | 15 | 3 | 0 | 0 | 0 | 0 | 0 | 0 | 0 | 0 | 0 | 0 | 0
2030 | 6 | 15 | 4 | 1375 | 755 | 1160.1 | 417.7 | 544 | 1015.5 | 775.5 | 245 | 515.3 | 4371.4 | 1792.5 | 2030 | 6 | 15 | 4 | 0 | 0 | 0 | 0 | 0 | 0 | 0 | 0 | 0 | 0 | 0
2030 | 6 | 15 | 5 | 1359.1 | 746.5 | 1152.1 | 416.4 | 542.2 | 1005.6 | 757.5 | 241 | 505.4 | 4295 | 1759 | 2030 | 6 | 15 | 5 | 5.4 | 6.3 | 11.3 | 1 | 8 | 8.2 | 7.5 | 1 | 1.2 | 4.6 | 8.7
2030 | 6 | 15 | 6 | 1336.5 | 747 | 1181.4 | 417.2 | 576.9 | 1018.2 | 750.7 | 241.2 | 508.9 | 4287.3 | 1744.2 | 2030 | 6 | 15 | 6 | 47 | 55.3 | 98.7 | 9.1 | 70 | 71.9 | 65.5 | 8.9 | 10.5 | 40.2 | 76.3
2030 | 6 | 15 | 7 | 1322.4 | 772.5 | 1284.3 | 423.3 | 677.1 | 1083.4 | 774.5 | 250.5 | 539.8 | 4441.5 | 1805.7 | 2030 | 6 | 15 | 7 | 146.3 | 172 | 307.2 | 28.4 | 217.8 | 223.8 | 203.9 | 27.8 | 32.8 | 125.2 | 237.6
2030 | 6 | 15 | 8 | 1364.1 | 844.3 | 1462.8 | 434.8 | 824.3 | 1209.7 | 842.2 | 271.5 | 592.9 | 4749.7 | 1975 | 2030 | 6 | 15 | 8 | 267 | 313.9 | 560.6 | 51.9 | 397.5 | 408.4 | 372.1 | 50.8 | 59.8 | 228.4 | 433.5
2030 | 6 | 15 | 9 | 1420.9 | 928.6 | 1649.5 | 447.5 | 974 | 1345.9 | 925.8 | 295.9 | 654.2 | 5123.1 | 2211 | 2030 | 6 | 15 | 9 | 383.5 | 450.8 | 805.1 | 74.5 | 570.9 | 586.5 | 534.4 | 73 | 85.9 | 328 | 622.6
2030 | 6 | 15 | 10 | 1444.4 | 991.8 | 1785.3 | 456 | 1089.8 | 1440.9 | 984.2 | 313 | 703.4 | 5431.1 | 2398.7 | 2030 | 6 | 15 | 10 | 482.5 | 567.1 | 1012.8 | 93.7 | 718.2 | 737.8 | 672.3 | 91.8 | 108.1 | 412.7 | 783.3
2030 | 6 | 15 | 11 | 1435.6 | 1036.6 | 1893.5 | 463.9 | 1193.8 | 1512 | 1026.1 | 324.8 | 744.6 | 5676.8 | 2549.8 | 2030 | 6 | 15 | 11 | 583.8 | 686.2 | 1225.4 | 113.4 | 869 | 892.7 | 813.4 | 111.1 | 130.8 | 499.3 | 947.7
2030 | 6 | 15 | 12 | 1432.8 | 1063.7 | 1950.9 | 467.3 | 1248 | 1550 | 1064.5 | 332 | 770.1 | 5841 | 2669.6 | 2030 | 6 | 15 | 12 | 635.9 | 747.5 | 1334.9 | 123.5 | 946.6 | 972.5 | 886.1 | 121 | 142.4 | 543.9 | 1032.4
2030 | 6 | 15 | 13 | 1450.2 | 1079.2 | 1969.6 | 468.9 | 1257.2 | 1564.4 | 1100.8 | 337.8 | 784.1 | 5947.5 | 2769.1 | 2030 | 6 | 15 | 13 | 636.5 | 748.2 | 1336.1 | 123.6 | 947.5 | 973.4 | 886.9 | 121.1 | 142.6 | 544.4 | 1033.3
2030 | 6 | 15 | 14 | 1485.4 | 1086.5 | 1956.7 | 468.1 | 1230.2 | 1561.6 | 1129.8 | 340.8 | 785.2 | 5989.3 | 2834.6 | 2030 | 6 | 15 | 14 | 596.5 | 701.1 | 1252 | 115.9 | 887.9 | 912.1 | 831.1 | 113.5 | 133.6 | 510.1 | 968.3
2030 | 6 | 15 | 15 | 1544.7 | 1086.2 | 1906.6 | 465.2 | 1157.7 | 1536.9 | 1153.3 | 342.8 | 778.2 | 6021.9 | 2879.9 | 2030 | 6 | 15 | 15 | 504.1 | 592.6 | 1058.2 | 97.9 | 750.4 | 770.9 | 702.5 | 95.9 | 112.9 | 431.2 | 818.4
2030 | 6 | 15 | 16 | 1627.5 | 1095.6 | 1868.6 | 464 | 1086.7 | 1524.9 | 1193.3 | 348 | 773.1 | 6062.9 | 2932 | 2030 | 6 | 15 | 16 | 402.7 | 473.4 | 845.4 | 78.2 | 599.5 | 615.9 | 561.2 | 76.6 | 90.2 | 344.5 | 653.8
2030 | 6 | 15 | 17 | 1732.2 | 1111.7 | 1837.3 | 462.7 | 1014.1 | 1523.4 | 1242.2 | 354.9 | 768.6 | 6110.2 | 2996.7 | 2030 | 6 | 15 | 17 | 291 | 342 | 610.8 | 56.5 | 433.1 | 444.9 | 405.4 | 55.4 | 65.2 | 248.9 | 472.3
2030 | 6 | 15 | 18 | 1837.7 | 1124.8 | 1799.2 | 462.2 | 934.7 | 1517.5 | 1279.1 | 360.8 | 758.7 | 6114.9 | 3038.9 | 2030 | 6 | 15 | 18 | 172 | 202.1 | 361 | 33.4 | 256 | 263 | 239.6 | 32.7 | 38.5 | 147.1 | 279.2
2030 | 6 | 15 | 19 | 1914.5 | 1124.5 | 1749.8 | 459.9 | 857.4 | 1499.7 | 1300.5 | 363.5 | 744.2 | 6054 | 3026.2 | 2030 | 6 | 15 | 19 | 65.7 | 77.2 | 137.9 | 12.8 | 97.8 | 100.4 | 91.5 | 12.5 | 14.7 | 56.2 | 106.6
2030 | 6 | 15 | 20 | 1921.8 | 1101.8 | 1688.4 | 456.3 | 798.7 | 1461.5 | 1279.9 | 357.8 | 724.6 | 5939.2 | 2927.7 | 2030 | 6 | 15 | 20 | 7.1 | 8.3 | 14.9 | 1.4 | 10.6 | 10.8 | 9.9 | 1.3 | 1.6 | 6.1 | 11.5
2030 | 6 | 15 | 21 | 1897.6 | 1077.1 | 1654.9 | 453.6 | 779 | 1436.4 | 1251.6 | 351.3 | 713.1 | 5869.7 | 2854.4 | 2030 | 6 | 15 | 21 | 0 | 0 | 0 | 0 | 0 | 0 | 0 | 0 | 0 | 0 | 0
2030 | 6 | 15 | 22 | 1879.1 | 1069.6 | 1635.3 | 453 | 769.3 | 1420.5 | 1220.3 | 346.4 | 705.2 | 5830.2 | 2790 | 2030 | 6 | 15 | 22 | 0 | 0 | 0 | 0 | 0 | 0 | 0 | 0 | 0 | 0 | 0
2030 | 6 | 15 | 23 | 1777.2 | 1008.3 | 1536.4 | 446 | 723.3 | 1340.7 | 1131.5 | 328.4 | 679.8 | 5639.2 | 2606.1 | 2030 | 6 | 15 | 23 | 0 | 0 | 0 | 0 | 0 | 0 | 0 | 0 | 0 | 0 | 0
2030 | 6 | 15 | 24 | 1641.9 | 925.4 | 1408.7 | 436.6 | 664.2 | 1233.4 | 1023.8 | 304.2 | 641 | 5340.2 | 2367.9 | 2030 | 6 | 15 | 24 | 0 | 0 | 0 | 0 | 0 | 0 | 0 | 0 | 0 | 0 | 0
2030 | 6 | 16 | 1 | 1560.5 | 872.4 | 1332.9 | 430.2 | 627.1 | 1165.9 | 942.1 | 288.9 | 615 | 5163.5 | 2207.5 | 2030 | 6 | 16 | 1 | 0 | 0 | 0 | 0 | 0 | 0 | 0 | 0 | 0 | 0 | 0
2030 | 6 | 16 | 2 | 1493.8 | 826.9 | 1271.3 | 425 | 597.6 | 1111.5 | 876.2 | 274.2 | 583.5 | 4918.7 | 2058.3 | 2030 | 6 | 16 | 2 | 0 | 0 | 0 | 0 | 0 | 0 | 0 | 0 | 0 | 0 | 0
2030 | 6 | 16 | 3 | 1390 | 764.6 | 1175 | 418.2 | 551.8 | 1028.9 | 799.2 | 253.1 | 540.5 | 4570 | 1892.5 | 2030 | 6 | 16 | 3 | 0 | 0 | 0 | 0 | 0 | 0 | 0 | 0 | 0 | 0 | 0
2030 | 6 | 16 | 4 | 1379.6 | 753.3 | 1164.6 | 416.9 | 546 | 1018.9 | 777.5 | 248.7 | 529 | 4490.7 | 1840.6 | 2030 | 6 | 16 | 4 | 0 | 0 | 0 | 0 | 0 | 0 | 0 | 0 | 0 | 0 | 0
2030 | 6 | 16 | 5 | 1357.9 | 741.3 | 1151.4 | 415.2 | 541.9 | 1004.8 | 756.5 | 243.9 | 518.1 | 4404.8 | 1799.9 | 2030 | 6 | 16 | 5 | 5.6 | 6.6 | 11.8 | 1.1 | 8.3 | 8.6 | 7.8 | 1.1 | 1.3 | 4.8 | 9.1
2030 | 6 | 16 | 6 | 1323.4 | 734.7 | 1170.1 | 415.1 | 572.4 | 1009.1 | 743.5 | 242.3 | 519.3 | 4376 | 1770.3 | 2030 | 6 | 16 | 6 | 47.9 | 56.4 | 100.6 | 9.3 | 71.4 | 73.3 | 66.8 | 9.1 | 10.7 | 41 | 77.8
2030 | 6 | 16 | 7 | 1295.3 | 751.6 | 1256 | 420.3 | 663.8 | 1061.7 | 759.4 | 248.7 | 544.8 | 4486.9 | 1804.4 | 2030 | 6 | 16 | 7 | 144.9 | 170.3 | 304.1 | 28.1 | 215.6 | 221.5 | 201.8 | 27.6 | 32.4 | 123.9 | 235.2
2030 | 6 | 16 | 8 | 1334.4 | 816.2 | 1418.5 | 430.3 | 797.3 | 1176.9 | 824.6 | 267.3 | 590.7 | 4745.3 | 1949.5 | 2030 | 6 | 16 | 8 | 253.7 | 298.2 | 532.5 | 49.3 | 377.6 | 387.9 | 353.5 | 48.3 | 56.8 | 217 | 411.8
2030 | 6 | 16 | 9 | 1402.5 | 901.5 | 1606.7 | 443.7 | 942.6 | 1314.9 | 915.8 | 292 | 649 | 5102 | 2184.3 | 2030 | 6 | 16 | 9 | 361.4 | 424.8 | 758.7 | 70.2 | 538 | 552.7 | 503.7 | 68.8 | 81 | 309.1 | 586.8
2030 | 6 | 16 | 10 | 1439.4 | 972.2 | 1761.4 | 453.4 | 1069.6 | 1424 | 989.5 | 311.4 | 700.3 | 5423.4 | 2394.7 | 2030 | 6 | 16 | 10 | 465.3 | 547 | 976.8 | 90.4 | 692.7 | 711.6 | 648.4 | 88.5 | 104.2 | 398 | 755.4
2030 | 6 | 16 | 11 | 1454.7 | 1025.5 | 1877 | 462.3 | 1169.4 | 1502.8 | 1044.1 | 325.9 | 744.3 | 5708.3 | 2574.6 | 2030 | 6 | 16 | 11 | 553.1 | 650.1 | 1161 | 107.4 | 823.3 | 845.8 | 770.7 | 105.2 | 123.9 | 473.1 | 897.9
2030 | 6 | 16 | 12 | 1486 | 1064.8 | 1941.2 | 466.9 | 1215 | 1550.2 | 1096.3 | 336.8 | 772.6 | 5920.2 | 2725.8 | 2030 | 6 | 16 | 12 | 583.4 | 685.8 | 1224.6 | 113.3 | 868.5 | 892.2 | 813 | 111 | 130.7 | 499 | 947.1
2030 | 6 | 16 | 13 | 1532.7 | 1095.6 | 1973.9 | 469.7 | 1224 | 1578.1 | 1148.5 | 346.4 | 790.8 | 6077 | 2864 | 2030 | 6 | 16 | 13 | 572.3 | 672.7 | 1201.3 | 111.2 | 851.9 | 875.2 | 797.5 | 108.9 | 128.2 | 489.5 | 929.1
2030 | 6 | 16 | 14 | 1587 | 1112.8 | 1967.4 | 469.3 | 1193.8 | 1581.3 | 1190 | 352.6 | 797.6 | 6179.9 | 2961.4 | 2030 | 6 | 16 | 14 | 521.4 | 612.9 | 1094.5 | 101.3 | 776.2 | 797.3 | 726.5 | 99.2 | 116.8 | 446 | 846.4
2030 | 6 | 16 | 15 | 1660.5 | 1119.5 | 1923.4 | 466.9 | 1120.9 | 1563.2 | 1224.9 | 356.6 | 794.4 | 6252.3 | 3028.1 | 2030 | 6 | 16 | 15 | 423.2 | 497.5 | 888.4 | 82.2 | 630 | 647.2 | 589.7 | 80.5 | 94.8 | 362 | 687.1
2030 | 6 | 16 | 16 | 1758.3 | 1133.4 | 1887 | 466.4 | 1045.4 | 1555.2 | 1273.4 | 363.6 | 792.3 | 6331 | 3100.4 | 2030 | 6 | 16 | 16 | 311.7 | 366.3 | 654.2 | 60.5 | 464 | 476.6 | 434.3 | 59.3 | 69.8 | 266.6 | 506
2030 | 6 | 16 | 17 | 1865.2 | 1158.6 | 1879.2 | 467.1 | 993.7 | 1570 | 1330.9 | 372.8 | 794.2 | 6413.2 | 3183.6 | 2030 | 6 | 16 | 17 | 218.7 | 257 | 459 | 42.5 | 325.5 | 334.4 | 304.7 | 41.6 | 49 | 187 | 355
2030 | 6 | 16 | 18 | 1966.2 | 1182.7 | 1870.1 | 467.7 | 942.4 | 1581.7 | 1372.8 | 381.1 | 791.8 | 6452.1 | 3241.2 | 2030 | 6 | 16 | 18 | 127.8 | 150.2 | 268.3 | 24.8 | 190.2 | 195.4 | 178.1 | 24.3 | 28.6 | 109.3 | 207.5
2030 | 6 | 16 | 19 | 2028.4 | 1184.9 | 1837.6 | 466.2 | 887.4 | 1573.4 | 1389.9 | 383.9 | 781.5 | 6398.9 | 3221.5 | 2030 | 6 | 16 | 19 | 48.3 | 56.8 | 101.4 | 9.4 | 71.9 | 73.8 | 67.3 | 9.2 | 10.8 | 41.3 | 78.4
2030 | 6 | 16 | 20 | 2025.8 | 1161 | 1784.4 | 463 | 840.5 | 1539.1 | 1361.7 | 378.4 | 764.9 | 6292.2 | 3117.2 | 2030 | 6 | 16 | 20 | 4.8 | 5.6 | 10.1 | 0.9 | 7.2 | 7.3 | 6.7 | 0.9 | 1.1 | 4.1 | 7.8
2030 | 6 | 16 | 21 | 1988.8 | 1130.4 | 1741.3 | 459.2 | 817.9 | 1506.2 | 1324.1 | 370.8 | 754.6 | 6231.8 | 3030.5 | 2030 | 6 | 16 | 21 | 0 | 0 | 0 | 0 | 0 | 0 | 0 | 0 | 0 | 0 | 0
2030 | 6 | 16 | 22 | 1952.2 | 1114.3 | 1703.5 | 457.5 | 800.2 | 1476.7 | 1275.4 | 363.6 | 746.5 | 6189.6 | 2937.4 | 2030 | 6 | 16 | 22 | 0 | 0 | 0 | 0 | 0 | 0 | 0 | 0 | 0 | 0 | 0
2030 | 6 | 16 | 23 | 1828.7 | 1042.1 | 1582.8 | 448.5 | 744.9 | 1381.1 | 1169.4 | 341.6 | 715.4 | 5949.3 | 2712.5 | 2030 | 6 | 16 | 23 | 0 | 0 | 0 | 0 | 0 | 0 | 0 | 0 | 0 | 0 | 0
2030 | 6 | 16 | 24 | 1682.9 | 953.2 | 1445.1 | 438.3 | 681.3 | 1265.7 | 1047.7 | 314.3 | 668.3 | 5578.4 | 2439.6 | 2030 | 6 | 16 | 24 | 0 | 0 | 0 | 0 | 0 | 0 | 0 | 0 | 0 | 0 | 0
2030 | 6 | 17 | 1 | 1587 | 893.3 | 1355 | 430.4 | 637.8 | 1187.5 | 946.8 | 293 | 624.1 | 5243.5 | 2215.7 | 2030 | 6 | 17 | 1 | 0 | 0 | 0 | 0 | 0 | 0 | 0 | 0 | 0 | 0 | 0
2030 | 6 | 17 | 2 | 1505.3 | 839 | 1279.8 | 424.9 | 602 | 1121.2 | 873.8 | 275.6 | 587.1 | 4950.5 | 2056.7 | 2030 | 6 | 17 | 2 | 0 | 0 | 0 | 0 | 0 | 0 | 0 | 0 | 0 | 0 | 0
2030 | 6 | 17 | 3 | 1461.7 | 810.2 | 1239.6 | 421.6 | 581.8 | 1084.8 | 830.9 | 265.3 | 564 | 4774.2 | 1957.3 | 2030 | 6 | 17 | 3 | 0 | 0 | 0 | 0 | 0 | 0 | 0 | 0 | 0 | 0 | 0
2030 | 6 | 17 | 4 | 1432.6 | 790 | 1212.4 | 419.1 | 568.2 | 1060.5 | 799.6 | 257.9 | 547.1 | 4649 | 1892.2 | 2030 | 6 | 17 | 4 | 0 | 0 | 0 | 0 | 0 | 0 | 0 | 0 | 0 | 0 | 0
2030 | 6 | 17 | 5 | 1442.4 | 797.7 | 1226.9 | 420.1 | 575.1 | 1068.3 | 791.4 | 258.7 | 545.2 | 4645 | 1886.7 | 2030 | 6 | 17 | 5 | 3.3 | 3.9 | 7 | 0.6 | 4.9 | 5.1 | 4.6 | 0.6 | 0.7 | 2.8 | 5.4
2030 | 6 | 17 | 6 | 1489.4 | 838 | 1304.2 | 424.7 | 623.3 | 1122.7 | 815.3 | 270.7 | 568.9 | 4828.6 | 1936.3 | 2030 | 6 | 17 | 6 | 29.7 | 35 | 62.4 | 5.8 | 44.3 | 45.5 | 41.5 | 5.7 | 6.7 | 25.4 | 48.3
2030 | 6 | 17 | 7 | 1593.4 | 921.4 | 1476.5 | 437.6 | 735.7 | 1251.2 | 885.9 | 298.5 | 631.2 | 5296.3 | 2094.5 | 2030 | 6 | 17 | 7 | 93.5 | 109.9 | 196.2 | 18.2 | 139.2 | 143 | 130.3 | 17.8 | 20.9 | 80 | 151.8
2030 | 6 | 17 | 8 | 1704.5 | 1015.6 | 1647.6 | 450.9 | 848.1 | 1386.5 | 977.6 | 328.9 | 705.9 | 5859 | 2317 | 2030 | 6 | 17 | 8 | 154.3 | 181.4 | 324 | 30 | 229.8 | 236 | 215.1 | 29.4 | 34.6 | 132 | 250.6
2030 | 6 | 17 | 9 | 1759.1 | 1089.1 | 1776.8 | 458.2 | 946.5 | 1485.5 | 1058.6 | 351.9 | 769.9 | 6308.2 | 2538.2 | 2030 | 6 | 17 | 9 | 223.7 | 262.9 | 469.5 | 43.5 | 333 | 342.1 | 311.7 | 42.6 | 50.1 | 191.3 | 363.1
2030 | 6 | 17 | 10 | 1765.1 | 1147.2 | 1899.6 | 466.5 | 1058.2 | 1569.6 | 1116.1 | 367.9 | 821.9 | 6635.6 | 2721.1 | 2030 | 6 | 17 | 10 | 325.7 | 382.9 | 683.8 | 63.3 | 484.9 | 498.1 | 453.9 | 62 | 73 | 278.6 | 528.8
2030 | 6 | 17 | 11 | 1791.7 | 1194.2 | 1984.1 | 473.2 | 1124.3 | 1629.5 | 1165.3 | 380.1 | 854.9 | 6865.1 | 2881 | 2030 | 6 | 17 | 11 | 377.2 | 443.4 | 791.8 | 73.3 | 561.5 | 576.9 | 525.7 | 71.8 | 84.5 | 322.6 | 612.4
2030 | 6 | 17 | 12 | 1824.8 | 1227 | 2028.9 | 476 | 1150.2 | 1662.9 | 1214.4 | 388.8 | 874.9 | 7026.3 | 3018.2 | 2030 | 6 | 17 | 12 | 388.2 | 456.3 | 814.9 | 75.4 | 577.9 | 593.7 | 541 | 73.9 | 87 | 332 | 630.2
2030 | 6 | 17 | 13 | 1850.5 | 1251.5 | 2067.3 | 479.1 | 1173.4 | 1691 | 1260.9 | 396.6 | 891.7 | 7146.5 | 3139.7 | 2030 | 6 | 17 | 13 | 398.6 | 468.6 | 836.8 | 77.4 | 593.4 | 609.6 | 555.5 | 75.9 | 89.3 | 340.9 | 647.1
2030 | 6 | 17 | 14 | 1894.7 | 1274.4 | 2087.6 | 480.7 | 1172.2 | 1710.3 | 1306.9 | 403.5 | 901.5 | 7242.1 | 3241 | 2030 | 6 | 17 | 14 | 379.1 | 445.6 | 795.7 | 73.6 | 564.3 | 579.7 | 528.2 | 72.1 | 84.9 | 324.2 | 615.4
2030 | 6 | 17 | 15 | 1943.8 | 1280.8 | 2063.9 | 479.8 | 1128.5 | 1701.7 | 1343.4 | 407.3 | 902.2 | 7307.5 | 3317.7 | 2030 | 6 | 17 | 15 | 317.8 | 373.6 | 667.2 | 61.7 | 473.2 | 486.1 | 442.9 | 60.5 | 71.2 | 271.9 | 516
2030 | 6 | 17 | 16 | 2004.7 | 1291.7 | 2046.3 | 479.9 | 1086.8 | 1701.3 | 1388.3 | 413.4 | 907.8 | 7401.6 | 3402.2 | 2030 | 6 | 17 | 16 | 253 | 297.4 | 531 | 49.1 | 376.6 | 386.9 | 352.5 | 48.1 | 56.7 | 216.4 | 410.7
2030 | 6 | 17 | 17 | 2084.1 | 1305.1 | 2033 | 480 | 1042.8 | 1709.1 | 1439.9 | 420.4 | 911 | 7476.5 | 3484 | 2030 | 6 | 17 | 17 | 178.3 | 209.5 | 374.2 | 34.6 | 265.4 | 272.6 | 248.4 | 33.9 | 39.9 | 152.5 | 289.4
2030 | 6 | 17 | 18 | 2156.5 | 1319.8 | 2030.3 | 480.7 | 1010.8 | 1722 | 1476.9 | 423.2 | 905.1 | 7456.9 | 3533.9 | 2030 | 6 | 17 | 18 | 117.2 | 137.7 | 245.9 | 22.8 | 174.4 | 179.2 | 163.3 | 22.3 | 26.2 | 100.2 | 190.2
2030 | 6 | 17 | 19 | 2206.1 | 1288.7 | 1964.3 | 478.9 | 910.1 | 1624.6 | 1463.6 | 397 | 877.4 | 7236 | 3508 | 2030 | 6 | 17 | 19 | 47.5 | 55.8 | 99.7 | 9.2 | 70.7 | 72.6 | 66.2 | 9 | 10.6 | 40.6 | 77.1
2030 | 6 | 17 | 20 | 2193.5 | 1234.9 | 1898.8 | 474.9 | 854.6 | 1561.6 | 1426.1 | 390.7 | 848.3 | 7019.5 | 3378 | 2030 | 6 | 17 | 20 | 5.3 | 6.2 | 11 | 1 | 7.8 | 8 | 7.3 | 1 | 1.2 | 4.5 | 8.5
2030 | 6 | 17 | 21 | 2142.7 | 1229.6 | 1855.1 | 470.5 | 843.5 | 1566.1 | 1391.5 | 400.7 | 824.5 | 6841.3 | 3254.7 | 2030 | 6 | 17 | 21 | 0 | 0 | 0 | 0 | 0 | 0 | 0 | 0 | 0 | 0 | 0
2030 | 6 | 17 | 22 | 2090.2 | 1208.5 | 1826.3 | 467.6 | 856.8 | 1583.6 | 1354.9 | 390.4 | 805.6 | 6705 | 3122.7 | 2030 | 6 | 17 | 22 | 0 | 0 | 0 | 0 | 0 | 0 | 0 | 0 | 0 | 0 | 0
2030 | 6 | 17 | 23 | 1941.5 | 1116.9 | 1683.2 | 456 | 791.8 | 1469.7 | 1232.5 | 362.7 | 761.7 | 6352.7 | 2848.1 | 2030 | 6 | 17 | 23 | 0 | 0 | 0 | 0 | 0 | 0 | 0 | 0 | 0 | 0 | 0
2030 | 6 | 17 | 24 | 1773 | 1013.3 | 1525.1 | 444.2 | 718.7 | 1336.9 | 1098.3 | 330.6 | 703.1 | 5881.8 | 2540.8 | 2030 | 6 | 17 | 24 | 0 | 0 | 0 | 0 | 0 | 0 | 0 | 0 | 0 | 0 | 0
2030 | 6 | 18 | 1 | 1698.9 | 960.7 | 1446.6 | 436.1 | 680.4 | 1267.2 | 1009.7 | 311 | 660.1 | 5557.3 | 2342.6 | 2030 | 6 | 18 | 1 | 0 | 0 | 0 | 0 | 0 | 0 | 0 | 0 | 0 | 0 | 0
2030 | 6 | 18 | 2 | 1607.7 | 899.1 | 1362.5 | 430.8 | 640.5 | 1193.7 | 931.5 | 291.6 | 619 | 5228.1 | 2172.4 | 2030 | 6 | 18 | 2 | 0 | 0 | 0 | 0 | 0 | 0 | 0 | 0 | 0 | 0 | 0
2030 | 6 | 18 | 3 | 1555.3 | 864.3 | 1314.1 | 427.1 | 616.5 | 1150.6 | 883.5 | 279.8 | 593.3 | 5030.2 | 2064.3 | 2030 | 6 | 18 | 3 | 0 | 0 | 0 | 0 | 0 | 0 | 0 | 0 | 0 | 0 | 0
2030 | 6 | 18 | 4 | 1520.5 | 839.8 | 1281 | 424.6 | 600.5 | 1121.9 | 849.1 | 271.4 | 575.3 | 4894.9 | 1993.6 | 2030 | 6 | 18 | 4 | 0 | 0 | 0 | 0 | 0 | 0 | 0 | 0 | 0 | 0 | 0
2030 | 6 | 18 | 5 | 1524.7 | 843.8 | 1290.2 | 425 | 605.4 | 1125.9 | 839 | 271.2 | 572.2 | 4879.9 | 1982.4 | 2030 | 6 | 18 | 5 | 3.7 | 4.3 | 7.7 | 0.7 | 5.5 | 5.6 | 5.1 | 0.7 | 0.8 | 3.1 | 5.9
2030 | 6 | 18 | 6 | 1567.2 | 882 | 1368.6 | 430 | 656.5 | 1180.5 | 862.3 | 282.9 | 596.2 | 5061.3 | 2031.7 | 2030 | 6 | 18 | 6 | 34.8 | 40.9 | 73 | 6.8 | 51.8 | 53.2 | 48.5 | 6.6 | 7.8 | 29.7 | 56.5
2030 | 6 | 18 | 7 | 1665.3 | 966.3 | 1550.4 | 442.3 | 780.3 | 1314.7 | 934.1 | 311.5 | 663.2 | 5555.7 | 2192.7 | 2030 | 6 | 18 | 7 | 111.7 | 131.3 | 234.4 | 21.7 | 166.2 | 170.8 | 155.6 | 21.2 | 25 | 95.5 | 181.3
2030 | 6 | 18 | 8 | 1753.5 | 1064.1 | 1744.9 | 456.3 | 924 | 1461.5 | 1027 | 342.9 | 746.4 | 6149.6 | 2426.8 | 2030 | 6 | 18 | 8 | 211 | 248 | 442.9 | 41 | 314.1 | 322.6 | 294 | 40.1 | 47.3 | 180.5 | 342.5
2030 | 6 | 18 | 9 | 1791.4 | 1142.9 | 1891.5 | 464.7 | 1045.6 | 1569.2 | 1108.9 | 366.7 | 817.1 | 6627 | 2659.2 | 2030 | 6 | 18 | 9 | 308.7 | 362.8 | 648 | 60 | 459.5 | 472.1 | 430.2 | 58.7 | 69.1 | 264 | 501.1
2030 | 6 | 18 | 10 | 1811.5 | 1203.3 | 1997.8 | 471.4 | 1135.1 | 1643.4 | 1168.6 | 383.4 | 867.8 | 6973.4 | 2850.2 | 2030 | 6 | 18 | 10 | 384.1 | 451.5 | 806.3 | 74.6 | 571.8 | 587.4 | 535.2 | 73.1 | 86 | 328.5 | 623.5
2030 | 6 | 18 | 11 | 1838.4 | 1258.6 | 2099.8 | 478 | 1216.6 | 1713.8 | 1225.3 | 397.3 | 905.2 | 7225.1 | 3031.4 | 2030 | 6 | 18 | 11 | 449.8 | 528.7 | 944.1 | 87.4 | 669.5 | 687.8 | 626.7 | 85.6 | 100.7 | 384.7 | 730.2
2030 | 6 | 18 | 12 | 1882.1 | 1297.6 | 2151.8 | 482.5 | 1243.9 | 1752.9 | 1285.7 | 407.9 | 928.2 | 7415.4 | 3190.6 | 2030 | 6 | 18 | 12 | 457.8 | 538.1 | 960.9 | 88.9 | 681.5 | 700.1 | 637.9 | 87.1 | 102.5 | 391.5 | 743.2
2030 | 6 | 18 | 13 | 1924.1 | 1327.9 | 2186.5 | 485 | 1255.7 | 1779.8 | 1343 | 417.5 | 946 | 7563.1 | 3333.3 | 2030 | 6 | 18 | 13 | 450.8 | 529.9 | 946.3 | 87.6 | 671.1 | 689.4 | 628.2 | 85.8 | 101 | 385.6 | 731.8
2030 | 6 | 18 | 14 | 1937.6 | 1363.5 | 2267.8 | 489.9 | 1323.8 | 1834.5 | 1397.7 | 426.7 | 968.4 | 7683.6 | 3462.2 | 2030 | 6 | 18 | 14 | 508.6 | 597.8 | 1067.6 | 98.8 | 757.1 | 777.7 | 708.7 | 96.8 | 113.9 | 435 | 825.6
2030 | 6 | 18 | 15 | 1997.1 | 1374.6 | 2245.6 | 489.5 | 1277.4 | 1829.1 | 1438.3 | 431.5 | 970.1 | 7765.3 | 3554.3 | 2030 | 6 | 18 | 15 | 440.7 | 518 | 925.1 | 85.6 | 656.1 | 674 | 614.1 | 83.9 | 98.7 | 377 | 715.5
2030 | 6 | 18 | 16 | 2067.8 | 1388.8 | 2223.4 | 489.3 | 1226.6 | 1826.1 | 1485.6 | 438.3 | 947.4 | 7697.4 | 3649.5 | 2030 | 6 | 18 | 16 | 363.3 | 427 | 762.5 | 70.6 | 540.8 | 555.5 | 506.2 | 69.1 | 81.4 | 310.7 | 589.7
2030 | 6 | 18 | 17 | 2155.2 | 1402 | 2205.2 | 488.6 | 1174.6 | 1832.2 | 1537.4 | 445.4 | 909.5 | 7624 | 3731.7 | 2030 | 6 | 18 | 17 | 277.9 | 326.7 | 583.4 | 54 | 413.7 | 425 | 387.3 | 52.9 | 62.2 | 237.7 | 451.2
2030 | 6 | 18 | 18 | 2247.9 | 1407.9 | 2167.3 | 486.8 | 1101.3 | 1824.7 | 1571.6 | 420.2 | 903.8 | 7598.8 | 3758.2 | 2030 | 6 | 18 | 18 | 169.8 | 199.6 | 356.4 | 33 | 252.8 | 259.7 | 236.6 | 32.3 | 38 | 145.2 | 275.6
2030 | 6 | 18 | 19 | 2310.6 | 1339.4 | 2078.3 | 484 | 976.8 | 1700 | 1548.6 | 426.5 | 861.7 | 7422.6 | 3711.4 | 2030 | 6 | 18 | 19 | 65 | 76.4 | 136.4 | 12.6 | 96.7 | 99.4 | 90.6 | 12.4 | 14.6 | 55.6 | 105.5
2030 | 6 | 18 | 20 | 2299.2 | 1317 | 2017.4 | 479.9 | 933.8 | 1693.3 | 1518.8 | 416 | 869.1 | 7416.4 | 3555.6 | 2030 | 6 | 18 | 20 | 7.4 | 8.7 | 15.6 | 1.4 | 11.1 | 11.4 | 10.4 | 1.4 | 1.7 | 6.4 | 12.1
2030 | 6 | 18 | 21 | 2243.8 | 1249 | 1936.6 | 475.3 | 874.9 | 1598.3 | 1449.7 | 390 | 869.1 | 7229.9 | 3413.1 | 2030 | 6 | 18 | 21 | 0 | 0 | 0 | 0 | 0 | 0 | 0 | 0 | 0 | 0 | 0
2030 | 6 | 18 | 22 | 2188.6 | 1228.4 | 1872.7 | 471.6 | 840.6 | 1548.8 | 1393.6 | 395.3 | 849.4 | 7086.9 | 3269.9 | 2030 | 6 | 18 | 22 | 0 | 0 | 0 | 0 | 0 | 0 | 0 | 0 | 0 | 0 | 0
2030 | 6 | 18 | 23 | 2033.4 | 1174.9 | 1759.5 | 460.3 | 826.4 | 1532.8 | 1289.7 | 381.1 | 804.1 | 6722.4 | 2983.5 | 2030 | 6 | 18 | 23 | 0 | 0 | 0 | 0 | 0 | 0 | 0 | 0 | 0 | 0 | 0
2030 | 6 | 18 | 24 | 1858.5 | 1065.8 | 1594.3 | 447.9 | 750.4 | 1395.3 | 1148.9 | 347.5 | 743.2 | 6230.8 | 2662.6 | 2030 | 6 | 18 | 24 | 0 | 0 | 0 | 0 | 0 | 0 | 0 | 0 | 0 | 0 | 0
2030 | 6 | 19 | 1 | 1653.8 | 930.1 | 1404.9 | 435.5 | 661.4 | 1232.3 | 973.2 | 301.1 | 637.2 | 5357.6 | 2250.1 | 2030 | 6 | 19 | 1 | 0 | 0 | 0 | 0 | 0 | 0 | 0 | 0 | 0 | 0 | 0
2030 | 6 | 19 | 2 | 1565.7 | 870.7 | 1323.9 | 429.6 | 622.8 | 1161.1 | 897.6 | 282.3 | 596.9 | 5035.3 | 2087.2 | 2030 | 6 | 19 | 2 | 0 | 0 | 0 | 0 | 0 | 0 | 0 | 0 | 0 | 0 | 0
2030 | 6 | 19 | 3 | 1515.1 | 837.7 | 1277.3 | 426 | 599.6 | 1119.3 | 852.1 | 270.8 | 571.9 | 4844 | 1986.1 | 2030 | 6 | 19 | 3 | 0 | 0 | 0 | 0 | 0 | 0 | 0 | 0 | 0 | 0 | 0
2030 | 6 | 19 | 4 | 1479.8 | 814.4 | 1244.7 | 423.4 | 583.5 | 1090 | 819.3 | 262.7 | 554.1 | 4710.3 | 1918.9 | 2030 | 6 | 19 | 4 | 0 | 0 | 0 | 0 | 0 | 0 | 0 | 0 | 0 | 0 | 0
2030 | 6 | 19 | 5 | 1483 | 819.4 | 1255.6 | 423.8 | 589.9 | 1094.1 | 809.7 | 262.6 | 551 | 4692.8 | 1911.3 | 2030 | 6 | 19 | 5 | 5.4 | 6.3 | 11.3 | 1 | 8 | 8.2 | 7.5 | 1 | 1.2 | 4.6 | 8.7
2030 | 6 | 19 | 6 | 1518.1 | 858 | 1340.3 | 428.5 | 650.2 | 1152 | 833 | 274.1 | 576.1 | 4871.8 | 1964.3 | 2030 | 6 | 19 | 6 | 48.1 | 56.5 | 100.9 | 9.3 | 71.5 | 73.5 | 67 | 9.1 | 10.8 | 41.1 | 78
2030 | 6 | 19 | 7 | 1600.9 | 943 | 1533.8 | 442 | 793.1 | 1293.9 | 905.6 | 302.3 | 646.8 | 5371.5 | 2130.3 | 2030 | 6 | 19 | 7 | 149.3 | 175.5 | 313.4 | 29 | 222.3 | 228.3 | 208.1 | 28.4 | 33.4 | 127.7 | 242.4
2030 | 6 | 19 | 8 | 1672.8 | 1038.2 | 1736.6 | 456.1 | 952.6 | 1445 | 995.5 | 332.5 | 730.9 | 5949.3 | 2358.1 | 2030 | 6 | 19 | 8 | 270 | 317.4 | 566.8 | 52.5 | 402 | 412.9 | 376.3 | 51.4 | 60.5 | 231 | 438.4
2030 | 6 | 19 | 9 | 1694.1 | 1112.2 | 1890.5 | 464.9 | 1088.2 | 1555.2 | 1071.6 | 355 | 801.1 | 6400.6 | 2575.8 | 2030 | 6 | 19 | 9 | 387.6 | 455.6 | 813.7 | 75.3 | 577 | 592.8 | 540.2 | 73.8 | 86.8 | 331.6 | 629.3
2030 | 6 | 19 | 10 | 1691.5 | 1167.3 | 2006.6 | 471.6 | 1197 | 1633.1 | 1125 | 370 | 851.7 | 6715.2 | 2747.2 | 2030 | 6 | 19 | 10 | 490.4 | 576.4 | 1029.4 | 95.3 | 730 | 749.9 | 683.3 | 93.3 | 109.8 | 419.4 | 796.1
2030 | 6 | 19 | 11 | 1692.4 | 1217.6 | 2117.9 | 479 | 1299.1 | 1706.8 | 1171.3 | 381.9 | 889 | 6934 | 2907.1 | 2030 | 6 | 19 | 11 | 585.9 | 688.7 | 1229.9 | 113.8 | 872.2 | 896 | 816.5 | 111.5 | 131.2 | 501.1 | 951.2
2030 | 6 | 19 | 12 | 1709.3 | 1252.7 | 2182.8 | 483.1 | 1350.6 | 1751.2 | 1221.6 | 390.9 | 913 | 7096.2 | 3047.2 | 2030 | 6 | 19 | 12 | 627.3 | 737.4 | 1316.9 | 121.9 | 933.9 | 959.4 | 874.2 | 119.4 | 140.5 | 536.6 | 1018.4
2030 | 6 | 19 | 13 | 1742.3 | 1276.6 | 2214.3 | 485.9 | 1363.4 | 1774.7 | 1271.3 | 399.2 | 929.3 | 7226.2 | 3173.4 | 2030 | 6 | 19 | 13 | 624.9 | 734.6 | 1311.8 | 121.4 | 930.3 | 955.7 | 870.8 | 118.9 | 140 | 534.5 | 1014.5
2030 | 6 | 19 | 14 | 1804 | 1298.5 | 2221.9 | 486.9 | 1342.3 | 1787.3 | 1321.8 | 406.9 | 937 | 7331.5 | 3282 | 2030 | 6 | 19 | 14 | 579.5 | 681.2 | 1216.5 | 112.6 | 862.7 | 886.2 | 807.5 | 110.3 | 129.8 | 495.7 | 940.8
2030 | 6 | 19 | 15 | 1876.1 | 1304.4 | 2179.7 | 485.4 | 1271 | 1769.2 | 1363.1 | 411.2 | 934.3 | 7406.3 | 3367.5 | 2030 | 6 | 19 | 15 | 483.2 | 567.9 | 1014.2 | 93.9 | 719.3 | 738.9 | 673.3 | 91.9 | 108.2 | 413.3 | 784.4
2030 | 6 | 19 | 16 | 1956.2 | 1314.3 | 2144.1 | 484.6 | 1203.2 | 1758.3 | 1410.5 | 417.9 | 936.2 | 7504.7 | 3457.5 | 2030 | 6 | 19 | 16 | 385.9 | 453.6 | 810.1 | 75 | 574.5 | 590.2 | 537.8 | 73.4 | 86.4 | 330.1 | 626.5
2030 | 6 | 19 | 17 | 2051.4 | 1323.3 | 2110.2 | 483.4 | 1132.9 | 1754.4 | 1462.6 | 425 | 936.4 | 7585.2 | 3538.6 | 2030 | 6 | 19 | 17 | 280.2 | 329.4 | 588.2 | 54.4 | 417.1 | 428.5 | 390.5 | 53.3 | 62.8 | 239.7 | 454.9
2030 | 6 | 19 | 18 | 2145 | 1328.4 | 2067.5 | 482.3 | 1053.9 | 1742.5 | 1496.9 | 429.4 | 913.5 | 7551.6 | 3572.7 | 2030 | 6 | 19 | 18 | 166.1 | 195.3 | 348.7 | 32.3 | 247.3 | 254.1 | 231.5 | 31.6 | 37.2 | 142.1 | 269.7
2030 | 6 | 19 | 19 | 2208.5 | 1305.4 | 1988 | 479.7 | 940.7 | 1674 | 1483.4 | 400.5 | 889.5 | 7321.8 | 3536.4 | 2030 | 6 | 19 | 19 | 64.3 | 75.6 | 135 | 12.5 | 95.7 | 98.3 | 89.6 | 12.2 | 14.4 | 55 | 104.4
2030 | 6 | 19 | 20 | 2205.5 | 1236.1 | 1904.6 | 475.4 | 857.5 | 1563.6 | 1439.4 | 389.6 | 857 | 7093.7 | 3403.2 | 2030 | 6 | 19 | 20 | 6.8 | 7.9 | 14.2 | 1.3 | 10 | 10.3 | 9.4 | 1.3 | 1.5 | 5.8 | 11
2030 | 6 | 19 | 21 | 2159.4 | 1229.7 | 1857.9 | 471.3 | 841.4 | 1560.8 | 1399.6 | 399.2 | 832.5 | 6910.6 | 3281.9 | 2030 | 6 | 19 | 21 | 0 | 0 | 0 | 0 | 0 | 0 | 0 | 0 | 0 | 0 | 0
2030 | 6 | 19 | 22 | 2113.6 | 1214.8 | 1836.6 | 468.3 | 857.4 | 1587.1 | 1366.3 | 394.1 | 813.6 | 6775.2 | 3154.2 | 2030 | 6 | 19 | 22 | 0 | 0 | 0 | 0 | 0 | 0 | 0 | 0 | 0 | 0 | 0
2030 | 6 | 19 | 23 | 1965.1 | 1122.9 | 1697.6 | 457.4 | 797.8 | 1479.6 | 1246.8 | 366.5 | 770 | 6425.4 | 2880.6 | 2030 | 6 | 19 | 23 | 0 | 0 | 0 | 0 | 0 | 0 | 0 | 0 | 0 | 0 | 0
2030 | 6 | 19 | 24 | 1794.5 | 1018.6 | 1537 | 445.4 | 723.7 | 1345.1 | 1111.1 | 334.1 | 711.5 | 5955.1 | 2570.9 | 2030 | 6 | 19 | 24 | 0 | 0 | 0 | 0 | 0 | 0 | 0 | 0 | 0 | 0 | 0
2030 | 6 | 20 | 1 | 1698.5 | 962.2 | 1446.3 | 436.8 | 680.3 | 1266.9 | 1011.4 | 311.6 | 663.1 | 5583.2 | 2352.5 | 2030 | 6 | 20 | 1 | 0 | 0 | 0 | 0 | 0 | 0 | 0 | 0 | 0 | 0 | 0
2030 | 6 | 20 | 2 | 1607.1 | 901.1 | 1361.7 | 430.8 | 640.2 | 1193.2 | 932.8 | 292 | 621 | 5245.6 | 2179.1 | 2030 | 6 | 20 | 2 | 0 | 0 | 0 | 0 | 0 | 0 | 0 | 0 | 0 | 0 | 0
2030 | 6 | 20 | 3 | 1553.4 | 865 | 1312.1 | 427.2 | 615.7 | 1149.2 | 883.9 | 279.8 | 594.4 | 5040.4 | 2067.2 | 2030 | 6 | 20 | 3 | 0 | 0 | 0 | 0 | 0 | 0 | 0 | 0 | 0 | 0 | 0
2030 | 6 | 20 | 4 | 1517.9 | 840.4 | 1278.8 | 424.4 | 599.4 | 1119.9 | 849.4 | 271.3 | 575.7 | 4898.1 | 1993.5 | 2030 | 6 | 20 | 4 | 0 | 0 | 0 | 0 | 0 | 0 | 0 | 0 | 0 | 0 | 0
2030 | 6 | 20 | 5 | 1521.3 | 844.3 | 1288.4 | 424.7 | 605.2 | 1124 | 838 | 270.9 | 571.9 | 4875.7 | 1981.2 | 2030 | 6 | 20 | 5 | 4.8 | 5.6 | 10.1 | 0.9 | 7.2 | 7.3 | 6.7 | 0.9 | 1.1 | 4.1 | 7.8
2030 | 6 | 20 | 6 | 1558.6 | 881.8 | 1370 | 429.7 | 661.2 | 1179.6 | 859.6 | 282.2 | 595.6 | 5048.5 | 2030.2 | 2030 | 6 | 20 | 6 | 42.6 | 50 | 89.3 | 8.3 | 63.4 | 65.1 | 59.3 | 8.1 | 9.5 | 36.4 | 69.1
2030 | 6 | 20 | 7 | 1648.4 | 966.1 | 1558.7 | 442.7 | 795.2 | 1317.3 | 932.4 | 310.6 | 663.8 | 5537.8 | 2191.6 | 2030 | 6 | 20 | 7 | 132.4 | 155.6 | 277.9 | 25.7 | 197.1 | 202.4 | 184.5 | 25.2 | 29.7 | 113.2 | 214.9
2030 | 6 | 20 | 8 | 1733.1 | 1063.7 | 1755.4 | 457.1 | 943 | 1465.9 | 1024.6 | 341.7 | 746.9 | 6125.9 | 2424.8 | 2030 | 6 | 20 | 8 | 237 | 278.5 | 497.4 | 46 | 352.7 | 362.4 | 330.2 | 45.1 | 53.1 | 202.7 | 384.7
2030 | 6 | 20 | 9 | 1770.6 | 1141.8 | 1904.1 | 466.5 | 1066.8 | 1575 | 1105.7 | 365.2 | 817.1 | 6594.6 | 2654.6 | 2030 | 6 | 20 | 9 | 337 | 396.1 | 707.3 | 65.5 | 501.6 | 515.3 | 469.5 | 64.1 | 75.5 | 288.2 | 547
2030 | 6 | 20 | 10 | 1778.1 | 1204.3 | 2028.2 | 473.3 | 1178.2 | 1659.1 | 1164.8 | 382.1 | 870.8 | 6939.4 | 2845 | 2030 | 6 | 20 | 10 | 438 | 514.8 | 919.4 | 85.1 | 652 | 669.8 | 610.3 | 83.3 | 98.1 | 374.6 | 711
2030 | 6 | 20 | 11 | 1781.9 | 1261.5 | 2155.9 | 481.4 | 1293.7 | 1743.7 | 1221.3 | 396 | 913.3 | 7190 | 3023.5 | 2030 | 6 | 20 | 11 | 545 | 640.6 | 1143.9 | 105.9 | 811.2 | 833.4 | 759.4 | 103.7 | 122.1 | 466.1 | 884.7
2030 | 6 | 20 | 12 | 1807.6 | 1301.7 | 2226 | 486.2 | 1345.7 | 1792 | 1280.5 | 406.5 | 939.5 | 7376.3 | 3184.3 | 2030 | 6 | 20 | 12 | 583.3 | 685.6 | 1224.4 | 113.3 | 868.3 | 892 | 812.8 | 111 | 130.6 | 498.9 | 946.9
2030 | 6 | 20 | 13 | 1844 | 1330.8 | 2264.3 | 489 | 1363.2 | 1820.3 | 1337.4 | 415.9 | 958.2 | 7523.1 | 3327.1 | 2030 | 6 | 20 | 13 | 584 | 686.4 | 1225.8 | 113.4 | 869.3 | 893 | 813.8 | 111.1 | 130.8 | 499.5 | 948
2030 | 6 | 20 | 14 | 1897.9 | 1358.9 | 2291.2 | 490.7 | 1363.1 | 1844.9 | 1394.2 | 424.5 | 970.4 | 7642.1 | 3447.4 | 2030 | 6 | 20 | 14 | 561.6 | 660.1 | 1178.8 | 109.1 | 835.9 | 858.8 | 782.5 | 106.9 | 125.8 | 480.3 | 911.6
2030 | 6 | 20 | 15 | 1965.2 | 1368.8 | 2260.3 | 489.3 | 1305 | 1834.2 | 1438.4 | 429.1 | 970 | 7721.4 | 3543.3 | 2030 | 6 | 20 | 15 | 479.5 | 563.6 | 1006.6 | 93.1 | 713.8 | 733.3 | 668.2 | 91.2 | 107.4 | 410.1 | 778.4
2030 | 6 | 20 | 16 | 2047.8 | 1380.1 | 2219.6 | 488.2 | 1231.8 | 1820.6 | 1485.6 | 435.6 | 959.9 | 7747.1 | 3637.9 | 2030 | 6 | 20 | 16 | 376.2 | 442.2 | 789.7 | 73.1 | 560 | 575.3 | 524.2 | 71.6 | 84.3 | 321.8 | 610.7
2030 | 6 | 20 | 17 | 2141.8 | 1390.4 | 2183.3 | 486.7 | 1160.1 | 1815.6 | 1533.1 | 442.2 | 910 | 7605.1 | 3715 | 2030 | 6 | 20 | 17 | 269.7 | 317 | 566.1 | 52.4 | 401.4 | 412.4 | 375.8 | 51.3 | 60.4 | 230.7 | 437.8
2030 | 6 | 20 | 18 | 2228.8 | 1394.5 | 2143.8 | 485 | 1087.6 | 1805.7 | 1564.7 | 419.5 | 891.2 | 7537.5 | 3735.4 | 2030 | 6 | 20 | 18 | 164.4 | 193.3 | 345.1 | 31.9 | 244.8 | 251.4 | 229.1 | 31.3 | 36.8 | 140.6 | 266.9
2030 | 6 | 20 | 19 | 2290.7 | 1324.1 | 2052.3 | 482.7 | 956.4 | 1673.3 | 1540 | 418.2 | 864.9 | 7445.8 | 3686.2 | 2030 | 6 | 20 | 19 | 62.7 | 73.7 | 131.6 | 12.2 | 93.3 | 95.9 | 87.4 | 11.9 | 14 | 53.6 | 101.8
2030 | 6 | 20 | 20 | 2282.6 | 1300.3 | 1996 | 478.7 | 917.9 | 1666.2 | 1511.6 | 407.9 | 878.6 | 7361.6 | 3534.8 | 2030 | 6 | 20 | 20 | 7.3 | 8.6 | 15.4 | 1.4 | 10.9 | 11.2 | 10.2 | 1.4 | 1.6 | 6.3 | 11.9
2030 | 6 | 20 | 21 | 2232.4 | 1241.6 | 1921.9 | 474.2 | 864.3 | 1582.2 | 1448.2 | 388.3 | 862 | 7168 | 3399 | 2030 | 6 | 20 | 21 | 0 | 0 | 0 | 0 | 0 | 0 | 0 | 0 | 0 | 0 | 0
2030 | 6 | 20 | 22 | 2182.8 | 1230.1 | 1868.7 | 470.8 | 839.2 | 1547.3 | 1394.3 | 396.4 | 842.6 | 7028 | 3263.8 | 2030 | 6 | 20 | 22 | 0 | 0 | 0 | 0 | 0 | 0 | 0 | 0 | 0 | 0 | 0
2030 | 6 | 20 | 23 | 2030.9 | 1172.2 | 1757.8 | 459.8 | 825.4 | 1530.7 | 1293.4 | 379.8 | 799.2 | 6679.6 | 2983.1 | 2030 | 6 | 20 | 23 | 0 | 0 | 0 | 0 | 0 | 0 | 0 | 0 | 0 | 0 | 0
2030 | 6 | 20 | 24 | 1856.9 | 1063.3 | 1593.7 | 447.6 | 749.9 | 1393.7 | 1154.5 | 346.9 | 740.2 | 6205.4 | 2666 | 2030 | 6 | 20 | 24 | 0 | 0 | 0 | 0 | 0 | 0 | 0 | 0 | 0 | 0 | 0
2030 | 6 | 21 | 1 | 1738.8 | 984.3 | 1482.1 | 438 | 697.1 | 1298.5 | 1043.2 | 319.6 | 681.5 | 5743.8 | 2431.3 | 2030 | 6 | 21 | 1 | 0 | 0 | 0 | 0 | 0 | 0 | 0 | 0 | 0 | 0 | 0
2030 | 6 | 21 | 2 | 1642.8 | 920.4 | 1393.6 | 431.4 | 655.1 | 1221.3 | 961.4 | 299.5 | 638.9 | 5401.7 | 2252.5 | 2030 | 6 | 21 | 2 | 0 | 0 | 0 | 0 | 0 | 0 | 0 | 0 | 0 | 0 | 0
2030 | 6 | 21 | 3 | 1586.1 | 882.9 | 1340.7 | 427.5 | 629.2 | 1175.1 | 909.3 | 286.6 | 611.1 | 5185.6 | 2134.8 | 2030 | 6 | 21 | 3 | 0 | 0 | 0 | 0 | 0 | 0 | 0 | 0 | 0 | 0 | 0
2030 | 6 | 21 | 4 | 1547.8 | 856.5 | 1304.5 | 424.6 | 611.6 | 1143.7 | 872.5 | 277.5 | 591.9 | 5039.5 | 2058.2 | 2030 | 6 | 21 | 4 | 0 | 0 | 0 | 0 | 0 | 0 | 0 | 0 | 0 | 0 | 0
2030 | 6 | 21 | 5 | 1548.9 | 858.2 | 1311.3 | 425 | 616.4 | 1146.6 | 860 | 276.6 | 587.7 | 5013.2 | 2042.6 | 2030 | 6 | 21 | 5 | 4.8 | 5.6 | 10.1 | 0.9 | 7.2 | 7.3 | 6.7 | 0.9 | 1.1 | 4.1 | 7.8
2030 | 6 | 21 | 6 | 1580.4 | 893.4 | 1389.2 | 429.7 | 672.2 | 1199.7 | 879.8 | 287 | 611.1 | 5180.5 | 2087.2 | 2030 | 6 | 21 | 6 | 44.9 | 52.7 | 94.1 | 8.7 | 66.8 | 68.6 | 62.5 | 8.5 | 10 | 38.4 | 72.8
2030 | 6 | 21 | 7 | 1663.5 | 974.3 | 1572.4 | 442 | 803.9 | 1332.6 | 949.4 | 314.7 | 678.4 | 5661.8 | 2244.3 | 2030 | 6 | 21 | 7 | 135.1 | 158.8 | 283.6 | 26.2 | 201.1 | 206.6 | 188.3 | 25.7 | 30.3 | 115.6 | 219.4
2030 | 6 | 21 | 8 | 1751.7 | 1074.7 | 1776.8 | 456.6 | 956.9 | 1486.3 | 1044.6 | 346.6 | 762.6 | 6255.7 | 2488.6 | 2030 | 6 | 21 | 8 | 243.1 | 285.8 | 510.4 | 47.2 | 361.9 | 371.8 | 338.8 | 46.3 | 54.5 | 208 | 394.7
2030 | 6 | 21 | 9 | 1791.4 | 1161.6 | 1947.1 | 467.8 | 1099.6 | 1610 | 1133.2 | 372.1 | 837.6 | 6749.4 | 2744.7 | 2030 | 6 | 21 | 9 | 360.1 | 423.2 | 755.8 | 69.9 | 536 | 550.6 | 501.7 | 68.5 | 80.6 | 308 | 584.5
2030 | 6 | 21 | 10 | 1817.9 | 1230.1 | 2072.6 | 475.2 | 1204 | 1697.7 | 1202.9 | 390.9 | 893.5 | 7126.9 | 2958.7 | 2030 | 6 | 21 | 10 | 446.9 | 525.3 | 938.1 | 86.8 | 665.3 | 683.4 | 622.8 | 85 | 100.1 | 382.2 | 725.5
2030 | 6 | 21 | 11 | 1843.2 | 1290.6 | 2188.5 | 482.8 | 1298.4 | 1776.4 | 1270.7 | 406.4 | 935.7 | 7407.2 | 3162.6 | 2030 | 6 | 21 | 11 | 525.2 | 617.3 | 1102.4 | 102 | 781.8 | 803.1 | 731.8 | 99.9 | 117.6 | 449.2 | 852.6
2030 | 6 | 21 | 12 | 1866.4 | 1335.5 | 2274.3 | 488.1 | 1365 | 1833.6 | 1339.2 | 418.5 | 966.3 | 7614.3 | 3345.2 | 2030 | 6 | 21 | 12 | 578 | 679.4 | 1213.4 | 112.3 | 860.5 | 883.9 | 805.5 | 110 | 129.5 | 494.4 | 938.4
2030 | 6 | 21 | 13 | 1909.8 | 1367.8 | 2311.3 | 490.8 | 1377.9 | 1861.6 | 1400.6 | 428.7 | 985 | 7770.6 | 3496.8 | 2030 | 6 | 21 | 13 | 571.5 | 671.8 | 1199.7 | 111 | 850.8 | 874 | 796.4 | 108.8 | 128 | 488.8 | 927.8
2030 | 6 | 21 | 14 | 1978.2 | 1393 | 2320.9 | 492.2 | 1355.6 | 1876.7 | 1460 | 437 | 993.8 | 7871.2 | 3619.2 | 2030 | 6 | 21 | 14 | 522.4 | 614.1 | 1096.6 | 101.5 | 777.7 | 798.9 | 728 | 99.4 | 117 | 446.8 | 848.1
2030 | 6 | 21 | 15 | 2047.6 | 1400.1 | 2285.2 | 490.9 | 1291.4 | 1862.2 | 1503.8 | 441.6 | 962.3 | 7737.5 | 3709.1 | 2030 | 6 | 21 | 15 | 433.8 | 509.8 | 910.5 | 84.3 | 645.7 | 663.3 | 604.4 | 82.5 | 97.2 | 371 | 704.2
2030 | 6 | 21 | 16 | 2121.4 | 1409 | 2253.7 | 489.8 | 1230.6 | 1853.7 | 1546.9 | 448.1 | 927.4 | 7751.2 | 3795.4 | 2030 | 6 | 21 | 16 | 345.5 | 406.2 | 725.3 | 67.1 | 514.4 | 528.4 | 481.5 | 65.8 | 77.4 | 295.5 | 560.9
2030 | 6 | 21 | 17 | 2204.9 | 1416.1 | 2220.6 | 488.2 | 1166.8 | 1849.6 | 1589.1 | 446.4 | 951 | 7920.2 | 3859.8 | 2030 | 6 | 21 | 17 | 250.8 | 294.8 | 526.5 | 48.7 | 373.3 | 383.5 | 349.5 | 47.7 | 56.2 | 214.5 | 407.1
2030 | 6 | 21 | 18 | 2279.4 | 1402 | 2154.8 | 485.8 | 1071.6 | 1806.9 | 1595.4 | 426.2 | 951.7 | 7893.2 | 3865.1 | 2030 | 6 | 21 | 18 | 146.7 | 172.4 | 307.9 | 28.5 | 218.4 | 224.3 | 204.4 | 27.9 | 32.9 | 125.5 | 238.1
2030 | 6 | 21 | 19 | 2324.1 | 1346.6 | 2087.7 | 482.7 | 981.1 | 1728.1 | 1599.8 | 443.8 | 887.3 | 7466.1 | 3806.8 | 2030 | 6 | 21 | 19 | 54.2 | 63.7 | 113.8 | 10.5 | 80.7 | 82.9 | 75.6 | 10.3 | 12.1 | 46.4 | 88
2030 | 6 | 21 | 20 | 2297.9 | 1309.5 | 2016 | 477.7 | 931.7 | 1691.2 | 1554.8 | 425.5 | 855.9 | 7426.9 | 3632.2 | 2030 | 6 | 21 | 20 | 5.4 | 6.3 | 11.3 | 1 | 8 | 8.2 | 7.5 | 1 | 1.2 | 4.6 | 8.7
2030 | 6 | 21 | 21 | 2241.6 | 1243.7 | 1934 | 473 | 871.9 | 1594.5 | 1478.3 | 392.8 | 877.9 | 7307 | 3479.4 | 2030 | 6 | 21 | 21 | 0 | 0 | 0 | 0 | 0 | 0 | 0 | 0 | 0 | 0 | 0
2030 | 6 | 21 | 22 | 2202.4 | 1228.3 | 1886 | 470.6 | 844.9 | 1554.1 | 1413.5 | 388.6 | 860 | 7179.5 | 3352.5 | 2030 | 6 | 21 | 22 | 0 | 0 | 0 | 0 | 0 | 0 | 0 | 0 | 0 | 0 | 0
2030 | 6 | 21 | 23 | 2065.5 | 1186 | 1792 | 461.1 | 840.4 | 1556.5 | 1332.1 | 388.9 | 820.4 | 6864.9 | 3091.8 | 2030 | 6 | 21 | 23 | 0 | 0 | 0 | 0 | 0 | 0 | 0 | 0 | 0 | 0 | 0
2030 | 6 | 21 | 24 | 1895.7 | 1077.1 | 1631.4 | 448.9 | 766.6 | 1422.9 | 1197.5 | 357.2 | 765.4 | 6425.2 | 2786.3 | 2030 | 6 | 21 | 24 | 0 | 0 | 0 | 0 | 0 | 0 | 0 | 0 | 0 | 0 | 0
2030 | 6 | 22 | 1 | 1696.8 | 953 | 1446.5 | 435.5 | 679.8 | 1264.8 | 1032.9 | 314.1 | 672.1 | 5662 | 2412.5 | 2030 | 6 | 22 | 1 | 0 | 0 | 0 | 0 | 0 | 0 | 0 | 0 | 0 | 0 | 0
2030 | 6 | 22 | 2 | 1597.4 | 888.5 | 1354.9 | 428.9 | 636.6 | 1185 | 948.5 | 293.8 | 630.2 | 5326 | 2225.2 | 2030 | 6 | 22 | 2 | 0 | 0 | 0 | 0 | 0 | 0 | 0 | 0 | 0 | 0 | 0
2030 | 6 | 22 | 3 | 1537.7 | 849.5 | 1299.5 | 424.8 | 609.4 | 1136.4 | 894.7 | 280.6 | 602 | 5105.8 | 2104.3 | 2030 | 6 | 22 | 3 | 0 | 0 | 0 | 0 | 0 | 0 | 0 | 0 | 0 | 0 | 0
2030 | 6 | 22 | 4 | 1493.3 | 819.1 | 1257.5 | 421.4 | 589.3 | 1100.2 | 854.8 | 270.3 | 580 | 4936 | 2016.8 | 2030 | 6 | 22 | 4 | 0 | 0 | 0 | 0 | 0 | 0 | 0 | 0 | 0 | 0 | 0
2030 | 6 | 22 | 5 | 1474.5 | 808 | 1244 | 419.9 | 584.2 | 1086.9 | 834.1 | 265.6 | 569.3 | 4853.8 | 1975.6 | 2030 | 6 | 22 | 5 | 3.5 | 4.2 | 7.4 | 0.7 | 5.3 | 5.4 | 4.9 | 0.7 | 0.8 | 3 | 5.8
2030 | 6 | 22 | 6 | 1455.5 | 807.2 | 1262.6 | 420.5 | 607.4 | 1093.1 | 825.8 | 265.6 | 571.3 | 4845.6 | 1955.5 | 2030 | 6 | 22 | 6 | 33 | 38.7 | 69.2 | 6.4 | 49.1 | 50.4 | 45.9 | 6.3 | 7.4 | 28.2 | 53.5
2030 | 6 | 22 | 7 | 1455.4 | 834.4 | 1349.4 | 425.4 | 687.2 | 1150.3 | 850.4 | 274.9 | 600.4 | 5012.7 | 2014.7 | 2030 | 6 | 22 | 7 | 107.7 | 126.6 | 226 | 20.9 | 160.3 | 164.6 | 150 | 20.5 | 24.1 | 92.1 | 174.8
2030 | 6 | 22 | 8 | 1516.8 | 912.4 | 1526.8 | 438.1 | 824.6 | 1278.5 | 926.7 | 298.2 | 656.3 | 5363.8 | 2207.7 | 2030 | 6 | 22 | 8 | 211.2 | 248.3 | 443.4 | 41 | 314.4 | 323 | 294.3 | 40.2 | 47.3 | 180.7 | 342.9
2030 | 6 | 22 | 9 | 1586.2 | 1012 | 1741.9 | 452.9 | 994.4 | 1434.8 | 1025.6 | 326.3 | 726.2 | 5797.8 | 2490.3 | 2030 | 6 | 22 | 9 | 341.5 | 401.4 | 716.9 | 66.3 | 508.4 | 522.3 | 475.9 | 65 | 76.5 | 292.1 | 554.4
2030 | 6 | 22 | 10 | 1618.7 | 1095.8 | 1920.8 | 463.8 | 1145.3 | 1558.7 | 1103.6 | 348.4 | 787.4 | 6176.9 | 2735.2 | 2030 | 6 | 22 | 10 | 469.7 | 552.1 | 985.9 | 91.2 | 699.2 | 718.3 | 654.5 | 89.4 | 105.2 | 401.7 | 762.5
2030 | 6 | 22 | 11 | 1641.2 | 1159.1 | 2047.3 | 472.2 | 1251.4 | 1645.2 | 1171 | 365.3 | 836.5 | 6503.9 | 2944.3 | 2030 | 6 | 22 | 11 | 560.3 | 658.6 | 1176.1 | 108.8 | 834.1 | 856.8 | 780.8 | 106.6 | 125.5 | 479.2 | 909.6
2030 | 6 | 22 | 12 | 1680.8 | 1201.7 | 2107.2 | 476.7 | 1288.1 | 1689.3 | 1237.4 | 377.5 | 866.5 | 6743.4 | 3125.2 | 2030 | 6 | 22 | 12 | 578.9 | 680.5 | 1215.3 | 112.5 | 861.8 | 885.3 | 806.7 | 110.2 | 129.7 | 495.2 | 939.9
2030 | 6 | 22 | 13 | 1724.2 | 1234.6 | 2140.9 | 479 | 1298.7 | 1716.2 | 1299.6 | 387.5 | 886.9 | 6916.1 | 3284.3 | 2030 | 6 | 22 | 13 | 570.4 | 670.4 | 1197.3 | 110.8 | 849 | 872.2 | 794.8 | 108.5 | 127.8 | 487.8 | 925.9
2030 | 6 | 22 | 14 | 1775 | 1256 | 2147.8 | 479.9 | 1282.4 | 1728.1 | 1351.5 | 394.1 | 894.7 | 7012.7 | 3395.9 | 2030 | 6 | 22 | 14 | 534 | 627.7 | 1120.9 | 103.7 | 794.9 | 816.6 | 744.1 | 101.6 | 119.6 | 456.7 | 866.9
2030 | 6 | 22 | 15 | 1851.4 | 1265 | 2107.2 | 477.9 | 1211.3 | 1712.5 | 1389.4 | 398.5 | 891.7 | 7086 | 3472.5 | 2030 | 6 | 22 | 15 | 436.3 | 512.8 | 915.8 | 84.7 | 649.4 | 667.2 | 607.9 | 83 | 97.7 | 373.1 | 708.2
2030 | 6 | 22 | 16 | 1935 | 1281.5 | 2087.4 | 477.6 | 1157.3 | 1713.3 | 1436.2 | 405.4 | 892.1 | 7158 | 3553.7 | 2030 | 6 | 22 | 16 | 350.6 | 412.1 | 735.9 | 68.1 | 521.9 | 536.1 | 488.5 | 66.7 | 78.5 | 299.8 | 569.1
2030 | 6 | 22 | 17 | 2044 | 1299.4 | 2054.8 | 476.4 | 1082 | 1712 | 1485.7 | 412.4 | 886.9 | 7204.5 | 3621.1 | 2030 | 6 | 22 | 17 | 234.4 | 275.6 | 492.1 | 45.5 | 349 | 358.5 | 326.7 | 44.6 | 52.5 | 200.5 | 380.6
2030 | 6 | 22 | 18 | 2129.7 | 1311.3 | 2029.5 | 475.5 | 1023.1 | 1711.6 | 1518.9 | 417.4 | 878.4 | 7191.1 | 3642.9 | 2030 | 6 | 22 | 18 | 142.8 | 167.8 | 299.7 | 27.7 | 212.6 | 218.4 | 199 | 27.2 | 32 | 122.1 | 231.8
2030 | 6 | 22 | 19 | 2183.2 | 1297.8 | 1969.7 | 473.4 | 940.4 | 1677.5 | 1493 | 408.9 | 861.7 | 7085.7 | 3590.2 | 2030 | 6 | 22 | 19 | 59.2 | 69.5 | 124.2 | 11.5 | 88.1 | 90.5 | 82.4 | 11.3 | 13.2 | 50.6 | 96
2030 | 6 | 22 | 20 | 2170.4 | 1241 | 1876.9 | 469 | 849.9 | 1568.3 | 1448.5 | 398.3 | 837.2 | 6921.4 | 3435 | 2030 | 6 | 22 | 20 | 6.8 | 7.9 | 14.2 | 1.3 | 10 | 10.3 | 9.4 | 1.3 | 1.5 | 5.8 | 11
2030 | 6 | 22 | 21 | 2127.4 | 1225.8 | 1845.5 | 464.9 | 851.9 | 1584.1 | 1402.3 | 399.3 | 822 | 6819.6 | 3308 | 2030 | 6 | 22 | 21 | 0 | 0 | 0 | 0 | 0 | 0 | 0 | 0 | 0 | 0 | 0
2030 | 6 | 22 | 22 | 2096.6 | 1210.5 | 1826.2 | 463.4 | 856.4 | 1580.7 | 1376.6 | 392.5 | 812.4 | 6764.5 | 3204 | 2030 | 6 | 22 | 22 | 0 | 0 | 0 | 0 | 0 | 0 | 0 | 0 | 0 | 0 | 0
2030 | 6 | 22 | 23 | 1975.6 | 1134.8 | 1709.7 | 454.7 | 802.7 | 1486.7 | 1278.3 | 371.3 | 782.6 | 6535.5 | 2977.5 | 2030 | 6 | 22 | 23 | 0 | 0 | 0 | 0 | 0 | 0 | 0 | 0 | 0 | 0 | 0
2030 | 6 | 22 | 24 | 1822.3 | 1036.8 | 1564.1 | 443.9 | 735.7 | 1366 | 1153.9 | 343.3 | 737.1 | 6177.8 | 2700.1 | 2030 | 6 | 22 | 24 | 0 | 0 | 0 | 0 | 0 | 0 | 0 | 0 | 0 | 0 | 0
2030 | 6 | 23 | 1 | 1629.5 | 909.3 | 1385.8 | 431.6 | 651.6 | 1212.1 | 991 | 301.8 | 646.4 | 5437.7 | 2320.9 | 2030 | 6 | 23 | 1 | 0 | 0 | 0 | 0 | 0 | 0 | 0 | 0 | 0 | 0 | 0
2030 | 6 | 23 | 2 | 1558 | 859.8 | 1319.7 | 426.5 | 620.1 | 1154 | 921.4 | 286.2 | 613.5 | 5180 | 2164.1 | 2030 | 6 | 23 | 2 | 0 | 0 | 0 | 0 | 0 | 0 | 0 | 0 | 0 | 0 | 0
2030 | 6 | 23 | 3 | 1450.4 | 795.1 | 1219.9 | 419.5 | 572.7 | 1068.4 | 840.6 | 264.5 | 569.2 | 4820.8 | 1992.5 | 2030 | 6 | 23 | 3 | 0 | 0 | 0 | 0 | 0 | 0 | 0 | 0 | 0 | 0 | 0
2030 | 6 | 23 | 4 | 1437.5 | 781.7 | 1207.2 | 418 | 565.9 | 1056.5 | 817 | 259.6 | 557.1 | 4736.3 | 1936.6 | 2030 | 6 | 23 | 4 | 0 | 0 | 0 | 0 | 0 | 0 | 0 | 0 | 0 | 0 | 0
2030 | 6 | 23 | 5 | 1414.8 | 768.6 | 1191 | 416.2 | 559.8 | 1040.6 | 794.8 | 254.5 | 545.6 | 4647.9 | 1892.5 | 2030 | 6 | 23 | 5 | 4.1 | 4.8 | 8.6 | 0.8 | 6.1 | 6.3 | 5.7 | 0.8 | 0.9 | 3.5 | 6.7
2030 | 6 | 23 | 6 | 1385 | 760.8 | 1200.9 | 415.9 | 580.1 | 1039.8 | 780.9 | 252.8 | 545.5 | 4618.9 | 1859.7 | 2030 | 6 | 23 | 6 | 35.1 | 41.3 | 73.7 | 6.8 | 52.3 | 53.7 | 48.9 | 6.7 | 7.9 | 30 | 57
2030 | 6 | 23 | 7 | 1366.5 | 777.9 | 1275.2 | 420.3 | 656.8 | 1086.5 | 796.8 | 259.1 | 569.5 | 4735.7 | 1891.9 | 2030 | 6 | 23 | 7 | 114.3 | 134.4 | 239.9 | 22.2 | 170.2 | 174.8 | 159.3 | 21.8 | 25.6 | 97.8 | 185.6
2030 | 6 | 23 | 8 | 1412.5 | 845.7 | 1439.8 | 431.2 | 789.1 | 1204 | 865.5 | 278.7 | 617.1 | 5013 | 2047.5 | 2030 | 6 | 23 | 8 | 219.2 | 257.7 | 460.2 | 42.6 | 326.3 | 335.2 | 305.5 | 41.7 | 49.1 | 187.5 | 355.9
2030 | 6 | 23 | 9 | 1492.5 | 937 | 1632.8 | 445.2 | 933.5 | 1346.7 | 963.1 | 305.1 | 677.7 | 5396.4 | 2300.3 | 2030 | 6 | 23 | 9 | 321.4 | 377.8 | 674.6 | 62.4 | 478.4 | 491.5 | 447.9 | 61.2 | 72 | 274.9 | 521.8
2030 | 6 | 23 | 10 | 1547 | 1014.6 | 1789.1 | 455.1 | 1053.8 | 1458.8 | 1045 | 326.5 | 731 | 5748.9 | 2530.8 | 2030 | 6 | 23 | 10 | 412 | 484.3 | 864.9 | 80 | 613.3 | 630.1 | 574.1 | 78.4 | 92.3 | 352.4 | 668.9
2030 | 6 | 23 | 11 | 1569.2 | 1077.6 | 1921.9 | 464.6 | 1166.2 | 1549.8 | 1112.3 | 343.5 | 780.2 | 6069.7 | 2736.6 | 2030 | 6 | 23 | 11 | 508.7 | 597.9 | 1067.8 | 98.8 | 757.2 | 777.9 | 708.8 | 96.8 | 113.9 | 435.1 | 825.8
2030 | 6 | 23 | 12 | 1598.5 | 1127.5 | 2014.6 | 470.9 | 1238.6 | 1615.4 | 1179 | 356.6 | 815.6 | 6315 | 2919.8 | 2030 | 6 | 23 | 12 | 565.1 | 664.2 | 1186.2 | 109.8 | 841.2 | 864.2 | 787.4 | 107.5 | 126.6 | 483.3 | 917.4
2030 | 6 | 23 | 13 | 1654.1 | 1166.7 | 2057.8 | 474.1 | 1253.1 | 1651.2 | 1244 | 368.1 | 837.4 | 6501.6 | 3085 | 2030 | 6 | 23 | 13 | 555.5 | 652.9 | 1166 | 107.9 | 826.9 | 849.5 | 774.1 | 105.7 | 124.4 | 475.1 | 901.8
2030 | 6 | 23 | 14 | 1699.7 | 1193 | 2080.5 | 475.6 | 1253.5 | 1672.6 | 1296.6 | 376.1 | 851 | 6629.2 | 3207.5 | 2030 | 6 | 23 | 14 | 536.8 | 631 | 1126.9 | 104.3 | 799.1 | 821 | 748.1 | 102.2 | 120.2 | 459.2 | 871.5
2030 | 6 | 23 | 15 | 1762.5 | 1207.2 | 2064.8 | 474.6 | 1211.8 | 1671.9 | 1338.1 | 381.5 | 854.3 | 6720.1 | 3293.8 | 2030 | 6 | 23 | 15 | 472.2 | 555 | 991.2 | 91.7 | 702.9 | 722.1 | 658 | 89.9 | 105.8 | 403.9 | 766.6
2030 | 6 | 23 | 16 | 1861.2 | 1224.2 | 2036 | 474.4 | 1143 | 1669.4 | 1388.7 | 389.2 | 854.6 | 6812.8 | 3379.7 | 2030 | 6 | 23 | 16 | 366.7 | 431 | 769.8 | 71.2 | 545.9 | 560.8 | 511 | 69.8 | 82.1 | 313.6 | 595.3
2030 | 6 | 23 | 17 | 1975.3 | 1249.5 | 2020.9 | 474.7 | 1081.5 | 1680.5 | 1445.4 | 398.3 | 854.8 | 6894.7 | 3462.9 | 2030 | 6 | 23 | 17 | 261.7 | 307.6 | 549.3 | 50.8 | 389.5 | 400.2 | 364.6 | 49.8 | 58.6 | 223.8 | 424.8
2030 | 6 | 23 | 18 | 2082.6 | 1270.3 | 1997.3 | 474.4 | 1014.3 | 1683.4 | 1486.8 | 406 | 849.3 | 6925.4 | 3507.9 | 2030 | 6 | 23 | 18 | 153.2 | 180.1 | 321.6 | 29.8 | 228.1 | 234.3 | 213.5 | 29.2 | 34.3 | 131 | 248.7
2030 | 6 | 23 | 19 | 2145.1 | 1267.2 | 1951.8 | 472.2 | 947.2 | 1666.8 | 1477.5 | 407.5 | 835.2 | 6852.2 | 3467.5 | 2030 | 6 | 23 | 19 | 62.2 | 73.2 | 130.7 | 12.1 | 92.7 | 95.2 | 86.7 | 11.8 | 13.9 | 53.2 | 101
2030 | 6 | 23 | 20 | 2141.1 | 1233.5 | 1864.9 | 468.1 | 860.9 | 1591.7 | 1424.1 | 400.6 | 814.5 | 6723.4 | 3335.9 | 2030 | 6 | 23 | 20 | 6.8 | 7.9 | 14.2 | 1.3 | 10 | 10.3 | 9.4 | 1.3 | 1.5 | 5.8 | 11
2030 | 6 | 23 | 21 | 2096.8 | 1198.7 | 1829.3 | 463.8 | 857.5 | 1582.1 | 1390.9 | 391.6 | 802.4 | 6648.2 | 3224.4 | 2030 | 6 | 23 | 21 | 0 | 0 | 0 | 0 | 0 | 0 | 0 | 0 | 0 | 0 | 0
2030 | 6 | 23 | 22 | 2054.6 | 1177.7 | 1787.5 | 461.6 | 838.9 | 1548.6 | 1350.9 | 383.5 | 793.4 | 6598.9 | 3114.1 | 2030 | 6 | 23 | 22 | 0 | 0 | 0 | 0 | 0 | 0 | 0 | 0 | 0 | 0 | 0
2030 | 6 | 23 | 23 | 1922.5 | 1099.1 | 1658.7 | 451.9 | 780 | 1446.5 | 1237.7 | 360.1 | 760.4 | 6341.8 | 2871.1 | 2030 | 6 | 23 | 23 | 0 | 0 | 0 | 0 | 0 | 0 | 0 | 0 | 0 | 0 | 0
2030 | 6 | 23 | 24 | 1768.7 | 1003.2 | 1513.1 | 441 | 712.9 | 1325.1 | 1109.1 | 331.2 | 710.3 | 5944.9 | 2581.4 | 2030 | 6 | 23 | 24 | 0 | 0 | 0 | 0 | 0 | 0 | 0 | 0 | 0 | 0 | 0
2030 | 6 | 24 | 1 | 1595.2 | 892.2 | 1353.1 | 430.3 | 637 | 1186.1 | 944.5 | 292.5 | 623 | 5232.9 | 2209.1 | 2030 | 6 | 24 | 1 | 0 | 0 | 0 | 0 | 0 | 0 | 0 | 0 | 0 | 0 | 0
2030 | 6 | 24 | 2 | 1513.7 | 837.9 | 1278.1 | 424.8 | 601.3 | 1119.9 | 871.6 | 275.2 | 585.9 | 4940.5 | 2050.6 | 2030 | 6 | 24 | 2 | 0 | 0 | 0 | 0 | 0 | 0 | 0 | 0 | 0 | 0 | 0
2030 | 6 | 24 | 3 | 1470.2 | 809.2 | 1238 | 421.6 | 581 | 1083.7 | 828.9 | 264.9 | 562.8 | 4764.5 | 1951.5 | 2030 | 6 | 24 | 3 | 0 | 0 | 0 | 0 | 0 | 0 | 0 | 0 | 0 | 0 | 0
2030 | 6 | 24 | 4 | 1441.2 | 789.1 | 1210.9 | 419.1 | 567.5 | 1059.4 | 797.7 | 257.4 | 546 | 4639.5 | 1886.6 | 2030 | 6 | 24 | 4 | 0 | 0 | 0 | 0 | 0 | 0 | 0 | 0 | 0 | 0 | 0
2030 | 6 | 24 | 5 | 1451 | 796.9 | 1225.3 | 420.1 | 574.5 | 1067.2 | 789.6 | 258.2 | 544.1 | 4635.5 | 1881.3 | 2030 | 6 | 24 | 5 | 3.2 | 3.8 | 6.7 | 0.6 | 4.8 | 4.9 | 4.5 | 0.6 | 0.7 | 2.7 | 5.2
2030 | 6 | 24 | 6 | 1497.8 | 837.1 | 1303.2 | 424.7 | 623.1 | 1121.8 | 813.5 | 270.3 | 567.8 | 4819.1 | 1931 | 2030 | 6 | 24 | 6 | 30.3 | 35.6 | 63.6 | 5.9 | 45.1 | 46.4 | 42.3 | 5.8 | 6.8 | 25.9 | 49.2
2030 | 6 | 24 | 7 | 1600.8 | 920.6 | 1476.8 | 437.6 | 736.9 | 1251 | 884.1 | 298 | 630.3 | 5286.3 | 2089.4 | 2030 | 6 | 24 | 7 | 95.9 | 112.7 | 201.3 | 18.6 | 142.7 | 146.6 | 133.6 | 18.2 | 21.5 | 82 | 155.7
2030 | 6 | 24 | 8 | 1694.2 | 1017.8 | 1670.6 | 452 | 878.4 | 1399.1 | 976.1 | 328.7 | 709.4 | 5848.4 | 2316.2 | 2030 | 6 | 24 | 8 | 191.1 | 224.6 | 401.1 | 37.1 | 284.4 | 292.2 | 266.3 | 36.4 | 42.8 | 163.4 | 310.2
2030 | 6 | 24 | 9 | 1733.2 | 1093.7 | 1819.3 | 460.1 | 1001.8 | 1508.7 | 1057.2 | 351.7 | 777 | 6296.9 | 2540.6 | 2030 | 6 | 24 | 9 | 290 | 340.9 | 608.8 | 56.3 | 431.8 | 443.5 | 404.2 | 55.2 | 65 | 248.1 | 470.9
2030 | 6 | 24 | 10 | 1767.5 | 1146.5 | 1904.4 | 466.7 | 1066.3 | 1572 | 1113.6 | 367.3 | 821.8 | 6623.2 | 2714.3 | 2030 | 6 | 24 | 10 | 336.5 | 395.5 | 706.3 | 65.4 | 500.9 | 514.6 | 468.9 | 64 | 75.4 | 287.8 | 546.3
2030 | 6 | 24 | 11 | 1809.2 | 1190.6 | 1968.6 | 472.4 | 1106.9 | 1620.3 | 1161.8 | 379.2 | 850.9 | 6851.5 | 2868.4 | 2030 | 6 | 24 | 11 | 357.9 | 420.7 | 751.3 | 69.5 | 532.8 | 547.3 | 498.7 | 68.1 | 80.2 | 306.1 | 581
2030 | 6 | 24 | 12 | 1845.1 | 1222.5 | 2008.5 | 475.1 | 1127.1 | 1651 | 1210.1 | 387.9 | 869.9 | 7011.3 | 3003 | 2030 | 6 | 24 | 12 | 362.5 | 426.1 | 760.9 | 70.4 | 539.6 | 554.3 | 505.1 | 69 | 81.2 | 310 | 588.4
2030 | 6 | 24 | 13 | 1869.8 | 1246.7 | 2047.2 | 478.3 | 1151.1 | 1679.4 | 1256.1 | 395.6 | 886.7 | 7130.4 | 3123.1 | 2030 | 6 | 24 | 13 | 374 | 439.6 | 785.1 | 72.7 | 556.8 | 572 | 521.2 | 71.2 | 83.8 | 319.9 | 607.2
2030 | 6 | 24 | 14 | 1903.1 | 1271.1 | 2081.4 | 480.4 | 1167.4 | 1706.2 | 1301.8 | 402.6 | 899.1 | 7225.1 | 3226.1 | 2030 | 6 | 24 | 14 | 375.3 | 441.1 | 787.8 | 72.9 | 558.7 | 573.9 | 522.9 | 71.4 | 84.1 | 321 | 609.2
2030 | 6 | 24 | 15 | 1951.6 | 1277.5 | 2057.8 | 479.5 | 1124.2 | 1697.5 | 1338.1 | 406.3 | 899.7 | 7289.5 | 3302.1 | 2030 | 6 | 24 | 15 | 314.8 | 370 | 660.7 | 61.1 | 468.6 | 481.3 | 438.6 | 59.9 | 70.5 | 269.2 | 511
2030 | 6 | 24 | 16 | 2027.2 | 1285.7 | 2020.8 | 478.6 | 1058 | 1686.2 | 1382.5 | 412.3 | 901.6 | 7383.1 | 3381.8 | 2030 | 6 | 24 | 16 | 221.1 | 259.8 | 464 | 42.9 | 329.1 | 338 | 308 | 42.1 | 49.5 | 189.1 | 358.9
2030 | 6 | 24 | 17 | 2082.3 | 1303.4 | 2038.9 | 480.4 | 1053.8 | 1711.8 | 1434.7 | 419.5 | 910.7 | 7457.8 | 3470.1 | 2030 | 6 | 24 | 17 | 193.5 | 227.4 | 406.1 | 37.6 | 288 | 295.9 | 269.6 | 36.8 | 43.3 | 165.5 | 314.1
2030 | 6 | 24 | 18 | 2157.9 | 1317.5 | 2032.2 | 480.7 | 1016.6 | 1722.4 | 1471.5 | 424.4 | 904.6 | 7438.2 | 3519.7 | 2030 | 6 | 24 | 18 | 126.1 | 148.2 | 264.7 | 24.5 | 187.7 | 192.8 | 175.7 | 24 | 28.2 | 107.8 | 204.7
2030 | 6 | 24 | 19 | 2211.3 | 1291 | 1963.9 | 478.7 | 914.3 | 1636 | 1463 | 399.8 | 875.7 | 7218.4 | 3494.1 | 2030 | 6 | 24 | 19 | 49.7 | 58.4 | 104.2 | 9.6 | 73.9 | 75.9 | 69.2 | 9.4 | 11.1 | 42.5 | 80.6
2030 | 6 | 24 | 20 | 2199.2 | 1237.4 | 1896.3 | 474.8 | 854.5 | 1561.1 | 1422.1 | 394.1 | 846.6 | 7002.8 | 3365.8 | 2030 | 6 | 24 | 20 | 6.6 | 7.8 | 13.9 | 1.3 | 9.9 | 10.1 | 9.2 | 1.3 | 1.5 | 5.7 | 10.8
2030 | 6 | 24 | 21 | 2149.6 | 1229.2 | 1852.9 | 470.4 | 844.9 | 1572.2 | 1390.6 | 400.6 | 822.7 | 6825.5 | 3243.4 | 2030 | 6 | 24 | 21 | 0 | 0 | 0 | 0 | 0 | 0 | 0 | 0 | 0 | 0 | 0
2030 | 6 | 24 | 22 | 2097.3 | 1206.3 | 1824.1 | 467.5 | 856.2 | 1582.3 | 1351.5 | 389.5 | 803.7 | 6689.5 | 3112.4 | 2030 | 6 | 24 | 22 | 0 | 0 | 0 | 0 | 0 | 0 | 0 | 0 | 0 | 0 | 0
2030 | 6 | 24 | 23 | 1948.8 | 1115 | 1680.6 | 455.9 | 790.6 | 1467.8 | 1229.3 | 362 | 760 | 6337.7 | 2838.8 | 2030 | 6 | 24 | 23 | 0 | 0 | 0 | 0 | 0 | 0 | 0 | 0 | 0 | 0 | 0
2030 | 6 | 24 | 24 | 1780.7 | 1011.6 | 1522.7 | 444.1 | 717.6 | 1335.1 | 1095.5 | 329.9 | 701.5 | 5868 | 2532.5 | 2030 | 6 | 24 | 24 | 0 | 0 | 0 | 0 | 0 | 0 | 0 | 0 | 0 | 0 | 0
2030 | 6 | 25 | 1 | 1625.1 | 906.3 | 1370.3 | 443.6 | 645.2 | 1201.8 | 940.8 | 292.6 | 616 | 5173.1 | 2185.4 | 2030 | 6 | 25 | 1 | 0 | 0 | 0 | 0 | 0 | 0 | 0 | 0 | 0 | 0 | 0
2030 | 6 | 25 | 2 | 1540.6 | 850.2 | 1292.5 | 438.4 | 608.2 | 1133.5 | 867.9 | 274.4 | 577 | 4862.1 | 2026 | 2030 | 6 | 25 | 2 | 0 | 0 | 0 | 0 | 0 | 0 | 0 | 0 | 0 | 0 | 0
2030 | 6 | 25 | 3 | 1493.5 | 818.8 | 1249.1 | 434.9 | 586.5 | 1094.3 | 825.1 | 263.6 | 553 | 4679.1 | 1926 | 2030 | 6 | 25 | 3 | 0 | 0 | 0 | 0 | 0 | 0 | 0 | 0 | 0 | 0 | 0
2030 | 6 | 25 | 4 | 1462.1 | 797.1 | 1219.4 | 432.7 | 571.8 | 1068.3 | 793.4 | 255.8 | 535.8 | 4550.7 | 1860.6 | 2030 | 6 | 25 | 4 | 0 | 0 | 0 | 0 | 0 | 0 | 0 | 0 | 0 | 0 | 0
2030 | 6 | 25 | 5 | 1468.4 | 802.9 | 1231.5 | 433.1 | 578.3 | 1074.2 | 784.9 | 256 | 533.1 | 4538.7 | 1854.1 | 2030 | 6 | 25 | 5 | 4.2 | 5 | 8.9 | 0.8 | 6.3 | 6.5 | 5.9 | 0.8 | 0.9 | 3.6 | 6.9
2030 | 6 | 25 | 6 | 1506.6 | 841.9 | 1319.1 | 438 | 639.5 | 1133.8 | 809.4 | 267.8 | 558.5 | 4720.5 | 1906.9 | 2030 | 6 | 25 | 6 | 46.5 | 54.6 | 97.5 | 9 | 69.2 | 71 | 64.7 | 8.8 | 10.4 | 39.7 | 75.4
2030 | 6 | 25 | 7 | 1590.3 | 926.2 | 1518.2 | 451.7 | 785.5 | 1277.1 | 881.4 | 296.6 | 628.1 | 5207.7 | 2070.8 | 2030 | 6 | 25 | 7 | 149.9 | 176.2 | 314.6 | 29.1 | 223.1 | 229.2 | 208.9 | 28.5 | 33.6 | 128.2 | 243.3
2030 | 6 | 25 | 8 | 1660.4 | 1020.7 | 1720.5 | 464.9 | 944.6 | 1426.9 | 969.2 | 326.7 | 710.9 | 5774.3 | 2292.7 | 2030 | 6 | 25 | 8 | 270.9 | 318.5 | 568.7 | 52.6 | 403.3 | 414.3 | 377.5 | 51.6 | 60.7 | 231.7 | 439.8
2030 | 6 | 25 | 9 | 1675.7 | 1092 | 1868.9 | 473 | 1077.8 | 1532.6 | 1042.3 | 348.2 | 779.7 | 6212.7 | 2502.1 | 2030 | 6 | 25 | 9 | 388.7 | 456.9 | 815.9 | 75.5 | 578.6 | 594.4 | 541.6 | 74 | 87.1 | 332.4 | 631
2030 | 6 | 25 | 10 | 1667.4 | 1142.8 | 1977.4 | 479.6 | 1182.6 | 1605.1 | 1090.6 | 361.9 | 828.3 | 6512.6 | 2666.3 | 2030 | 6 | 25 | 10 | 489.9 | 575.9 | 1028.4 | 95.2 | 729.3 | 749.2 | 682.7 | 93.2 | 109.7 | 419 | 795.4
2030 | 6 | 25 | 11 | 1662.5 | 1187.8 | 2083.3 | 486.6 | 1282.4 | 1674.5 | 1129.9 | 372.6 | 863.7 | 6712.9 | 2817.5 | 2030 | 6 | 25 | 11 | 585.6 | 688.3 | 1229.2 | 113.8 | 871.7 | 895.5 | 816 | 111.4 | 131.2 | 500.9 | 950.6
2030 | 6 | 25 | 12 | 1671.3 | 1218.2 | 2144.7 | 491.2 | 1334.5 | 1715.8 | 1170.8 | 380.4 | 885.8 | 6855.7 | 2943 | 2030 | 6 | 25 | 12 | 631 | 741.7 | 1324.6 | 122.6 | 939.3 | 965 | 879.3 | 120.1 | 141.3 | 539.7 | 1024.4
2030 | 6 | 25 | 13 | 1698 | 1236.8 | 2168.2 | 493.2 | 1343.2 | 1733.8 | 1210.3 | 387.1 | 899.2 | 6961.7 | 3049.2 | 2030 | 6 | 25 | 13 | 627.5 | 737.5 | 1317.1 | 121.9 | 934 | 959.5 | 874.3 | 119.4 | 140.5 | 536.7 | 1018.6
2030 | 6 | 25 | 14 | 1755.2 | 1253.7 | 2166.3 | 493.4 | 1315.4 | 1739.8 | 1248.5 | 393.5 | 904.2 | 7047.4 | 3134.2 | 2030 | 6 | 25 | 14 | 577.6 | 678.9 | 1212.4 | 112.2 | 859.8 | 883.2 | 804.8 | 109.9 | 129.4 | 494 | 937.6
2030 | 6 | 25 | 15 | 1820.8 | 1256.1 | 2116.7 | 491.6 | 1240.9 | 1716.6 | 1280 | 396.4 | 899.4 | 7104 | 3201.7 | 2030 | 6 | 25 | 15 | 480.8 | 565.1 | 1009.2 | 93.4 | 715.7 | 735.2 | 669.9 | 91.5 | 107.7 | 411.2 | 780.5
2030 | 6 | 25 | 16 | 1890.7 | 1265.6 | 2083.5 | 491 | 1180.1 | 1706.2 | 1324.4 | 402.3 | 901.1 | 7188.4 | 3278 | 2030 | 6 | 25 | 16 | 394.2 | 463.3 | 827.4 | 76.6 | 586.8 | 602.8 | 549.3 | 75 | 88.3 | 337.1 | 639.9
2030 | 6 | 25 | 17 | 1988.5 | 1274.9 | 2048 | 489.4 | 1107.4 | 1701.8 | 1376.3 | 409.2 | 899.9 | 7261.8 | 3354.2 | 2030 | 6 | 25 | 17 | 285.1 | 335.1 | 598.5 | 55.4 | 424.4 | 436 | 397.3 | 54.3 | 63.9 | 243.9 | 462.9
2030 | 6 | 25 | 18 | 2090.2 | 1282.2 | 2006 | 487.9 | 1026.1 | 1692.8 | 1410.9 | 413.9 | 887.3 | 7242.8 | 3395.8 | 2030 | 6 | 25 | 18 | 166 | 195.1 | 348.5 | 32.2 | 247.1 | 253.9 | 231.3 | 31.6 | 37.2 | 142 | 269.5
2030 | 6 | 25 | 19 | 2158.4 | 1273.9 | 1955.1 | 485.7 | 950.2 | 1671.5 | 1427.4 | 412 | 855.3 | 7023.8 | 3375.9 | 2030 | 6 | 25 | 19 | 64.3 | 75.6 | 135 | 12.5 | 95.7 | 98.3 | 89.6 | 12.2 | 14.4 | 55 | 104.4
2030 | 6 | 25 | 20 | 2157 | 1237.9 | 1868.1 | 482.2 | 862.3 | 1590.6 | 1391.6 | 402.2 | 824.9 | 6812.6 | 3256.7 | 2030 | 6 | 25 | 20 | 8.1 | 9.5 | 17.1 | 1.6 | 12.1 | 12.4 | 11.3 | 1.5 | 1.8 | 6.9 | 13.2
2030 | 6 | 25 | 21 | 2113.7 | 1204.8 | 1833 | 478.2 | 858 | 1585.3 | 1360.2 | 391.9 | 801.4 | 6639.6 | 3146 | 2030 | 6 | 25 | 21 | 0 | 0 | 0 | 0 | 0 | 0 | 0 | 0 | 0 | 0 | 0
2030 | 6 | 25 | 22 | 2066.8 | 1178.4 | 1788.5 | 475.4 | 839.6 | 1550.6 | 1311.1 | 381 | 782.9 | 6507.5 | 3025.3 | 2030 | 6 | 25 | 22 | 0 | 0 | 0 | 0 | 0 | 0 | 0 | 0 | 0 | 0 | 0
2030 | 6 | 25 | 23 | 1923.4 | 1091 | 1649.1 | 465 | 775.9 | 1439.8 | 1193.2 | 354.2 | 740.5 | 6167.7 | 2764 | 2030 | 6 | 25 | 23 | 0 | 0 | 0 | 0 | 0 | 0 | 0 | 0 | 0 | 0 | 0
2030 | 6 | 25 | 24 | 1759.9 | 991.6 | 1495.1 | 453.6 | 704.7 | 1310.8 | 1062.3 | 323 | 683.6 | 5712.4 | 2466.3 | 2030 | 6 | 25 | 24 | 0 | 0 | 0 | 0 | 0 | 0 | 0 | 0 | 0 | 0 | 0
2030 | 6 | 26 | 1 | 1647.1 | 920.4 | 1389.8 | 444.9 | 654.4 | 1219.2 | 958 | 297.5 | 628.4 | 5280.6 | 2218.1 | 2030 | 6 | 26 | 1 | 0 | 0 | 0 | 0 | 0 | 0 | 0 | 0 | 0 | 0 | 0
2030 | 6 | 26 | 2 | 1560.5 | 862.2 | 1310 | 439 | 616.4 | 1149.2 | 883.4 | 278.8 | 588.4 | 4961.7 | 2057.2 | 2030 | 6 | 26 | 2 | 0 | 0 | 0 | 0 | 0 | 0 | 0 | 0 | 0 | 0 | 0
2030 | 6 | 26 | 3 | 1511.1 | 829.8 | 1264.4 | 435.4 | 593.7 | 1108.3 | 839.1 | 267.6 | 563.8 | 4773.1 | 1957.7 | 2030 | 6 | 26 | 3 | 0 | 0 | 0 | 0 | 0 | 0 | 0 | 0 | 0 | 0 | 0
2030 | 6 | 26 | 4 | 1476.6 | 807.1 | 1232.7 | 433 | 578 | 1079.6 | 806.9 | 259.6 | 546.2 | 4641.3 | 1891.9 | 2030 | 6 | 26 | 4 | 0 | 0 | 0 | 0 | 0 | 0 | 0 | 0 | 0 | 0 | 0
2030 | 6 | 26 | 5 | 1480.7 | 812.4 | 1243.5 | 433.3 | 584.1 | 1084 | 797.6 | 259.6 | 543.2 | 4625 | 1885 | 2030 | 6 | 26 | 5 | 4.7 | 5.5 | 9.8 | 0.9 | 7 | 7.2 | 6.5 | 0.9 | 1.1 | 4 | 7.6
2030 | 6 | 26 | 6 | 1516.1 | 851 | 1329 | 437.9 | 644.6 | 1142.1 | 821.2 | 271.1 | 568.2 | 4804 | 1938.6 | 2030 | 6 | 26 | 6 | 47.5 | 55.8 | 99.7 | 9.2 | 70.7 | 72.6 | 66.2 | 9 | 10.6 | 40.6 | 77.1
2030 | 6 | 26 | 7 | 1598.3 | 935.8 | 1523.3 | 451.6 | 788.5 | 1284.4 | 893.9 | 299.2 | 638.9 | 5301.5 | 2104.6 | 2030 | 6 | 26 | 7 | 150 | 176.3 | 314.9 | 29.1 | 223.3 | 229.4 | 209 | 28.5 | 33.6 | 128.3 | 243.5
2030 | 6 | 26 | 8 | 1667.8 | 1030.2 | 1725.8 | 465.3 | 948.7 | 1435.1 | 982.8 | 329.2 | 722.6 | 5874.4 | 2329.6 | 2030 | 6 | 26 | 8 | 272.4 | 320.2 | 571.9 | 52.9 | 405.5 | 416.6 | 379.6 | 51.8 | 61 | 233 | 442.3
2030 | 6 | 26 | 9 | 1685.1 | 1102.8 | 1878.3 | 474.1 | 1084.9 | 1543.9 | 1057.1 | 351.2 | 792.4 | 6319.5 | 2542.2 | 2030 | 6 | 26 | 9 | 392.1 | 460.9 | 823.1 | 76.2 | 583.7 | 599.6 | 546.4 | 74.6 | 87.8 | 335.4 | 636.5
2030 | 6 | 26 | 10 | 1679 | 1155.5 | 1991.5 | 480.5 | 1193 | 1619.8 | 1108.1 | 365.6 | 842.2 | 6627.4 | 2707.4 | 2030 | 6 | 26 | 10 | 495.7 | 582.6 | 1040.4 | 96.3 | 737.8 | 758 | 690.7 | 94.3 | 111 | 423.9 | 804.6
2030 | 6 | 26 | 11 | 1676.9 | 1203.3 | 2098.8 | 487.9 | 1292.7 | 1690.4 | 1150.2 | 376.9 | 878.5 | 6836.9 | 2860.3 | 2030 | 6 | 26 | 11 | 590 | 693.6 | 1238.6 | 114.6 | 878.3 | 902.3 | 822.2 | 112.3 | 132.2 | 504.7 | 957.9
2030 | 6 | 26 | 12 | 1693.6 | 1235.4 | 2156.6 | 491.5 | 1338.1 | 1730.1 | 1196 | 385.2 | 900.6 | 6990.3 | 2991.5 | 2030 | 6 | 26 | 12 | 625.9 | 735.6 | 1313.7 | 121.6 | 931.7 | 957.1 | 872.1 | 119.1 | 140.2 | 535.3 | 1016
2030 | 6 | 26 | 13 | 1733.8 | 1255.2 | 2171.8 | 493.5 | 1332.4 | 1743.8 | 1241.7 | 392.9 | 913.4 | 7112 | 3107.4 | 2030 | 6 | 26 | 13 | 603.3 | 709.2 | 1266.4 | 117.2 | 898.1 | 922.6 | 840.7 | 114.8 | 135.1 | 516 | 979.4
2030 | 6 | 26 | 14 | 1796.3 | 1274.9 | 2173.3 | 494.1 | 1305.4 | 1752.7 | 1288.9 | 400.1 | 919.7 | 7210.2 | 3209.4 | 2030 | 6 | 26 | 14 | 552.1 | 648.9 | 1158.8 | 107.2 | 821.8 | 844.2 | 769.3 | 105.1 | 123.7 | 472.2 | 896.2
2030 | 6 | 26 | 15 | 1856.4 | 1281.3 | 2142.2 | 493 | 1249.5 | 1740.1 | 1328.6 | 404.2 | 918.7 | 7279.4 | 3293.5 | 2030 | 6 | 26 | 15 | 474.9 | 558.3 | 997 | 92.3 | 707 | 726.3 | 661.8 | 90.4 | 106.4 | 406.2 | 771
2030 | 6 | 26 | 16 | 1930.6 | 1291.2 | 2111.4 | 492.5 | 1188.9 | 1731.5 | 1375.8 | 410.8 | 921.4 | 7373.9 | 3381.3 | 2030 | 6 | 26 | 16 | 386.7 | 454.6 | 811.8 | 75.1 | 575.7 | 591.4 | 538.9 | 73.6 | 86.6 | 330.8 | 627.8
2030 | 6 | 26 | 17 | 2026 | 1300 | 2076.9 | 491.4 | 1118.1 | 1727.3 | 1428.1 | 417.6 | 921.2 | 7453.1 | 3461.8 | 2030 | 6 | 26 | 17 | 280.3 | 329.5 | 588.4 | 54.5 | 417.3 | 428.7 | 390.6 | 53.3 | 62.8 | 239.8 | 455.1
2030 | 6 | 26 | 18 | 2117.5 | 1306.3 | 2040 | 490.6 | 1045.2 | 1718.9 | 1462.5 | 422.3 | 909.4 | 7427.6 | 3500.1 | 2030 | 6 | 26 | 18 | 172.9 | 203.2 | 362.9 | 33.6 | 257.4 | 264.4 | 240.9 | 32.9 | 38.7 | 147.9 | 280.7
2030 | 6 | 26 | 19 | 2184.5 | 1295.9 | 1979.1 | 488.1 | 958.3 | 1690.2 | 1468.2 | 410.6 | 875.7 | 7198.3 | 3470 | 2030 | 6 | 26 | 19 | 67.7 | 79.6 | 142.2 | 13.2 | 100.8 | 103.6 | 94.4 | 12.9 | 15.2 | 57.9 | 110
2030 | 6 | 26 | 20 | 2185 | 1241.7 | 1881.4 | 483.7 | 850.6 | 1567.5 | 1414.5 | 397.5 | 843.7 | 6976.8 | 3342.9 | 2030 | 6 | 26 | 20 | 7.9 | 9.3 | 16.6 | 1.5 | 11.8 | 12.1 | 11 | 1.5 | 1.8 | 6.8 | 12.8
2030 | 6 | 26 | 21 | 2142 | 1223.2 | 1847.4 | 479.8 | 851.5 | 1582.8 | 1386.9 | 399.4 | 819.7 | 6799 | 3227.4 | 2030 | 6 | 26 | 21 | 0 | 0 | 0 | 0 | 0 | 0 | 0 | 0 | 0 | 0 | 0
2030 | 6 | 26 | 22 | 2097.6 | 1198.1 | 1817.6 | 476.9 | 852.7 | 1574.1 | 1347.1 | 388.6 | 800.9 | 6664.6 | 3104.4 | 2030 | 6 | 26 | 22 | 0 | 0 | 0 | 0 | 0 | 0 | 0 | 0 | 0 | 0 | 0
2030 | 6 | 26 | 23 | 1951.6 | 1107.9 | 1675.9 | 466.3 | 787.9 | 1461.2 | 1226.1 | 361.3 | 757.8 | 6318.9 | 2835.8 | 2030 | 6 | 26 | 23 | 0 | 0 | 0 | 0 | 0 | 0 | 0 | 0 | 0 | 0 | 0
2030 | 6 | 26 | 24 | 1783.4 | 1005.6 | 1517.9 | 454.4 | 714.8 | 1328.6 | 1092.4 | 329.5 | 700.2 | 5855.9 | 2530.9 | 2030 | 6 | 26 | 24 | 0 | 0 | 0 | 0 | 0 | 0 | 0 | 0 | 0 | 0 | 0
2030 | 6 | 27 | 1 | 1689.3 | 947.9 | 1428.8 | 446.1 | 672.1 | 1251.7 | 997.6 | 307.7 | 654 | 5504.3 | 2317.9 | 2030 | 6 | 27 | 1 | 0 | 0 | 0 | 0 | 0 | 0 | 0 | 0 | 0 | 0 | 0
2030 | 6 | 27 | 2 | 1598.9 | 887.7 | 1345.4 | 440 | 632.6 | 1179 | 919.9 | 288.3 | 612.2 | 5169.6 | 2146.7 | 2030 | 6 | 27 | 2 | 0 | 0 | 0 | 0 | 0 | 0 | 0 | 0 | 0 | 0 | 0
2030 | 6 | 27 | 3 | 1546.5 | 852.6 | 1296.9 | 436.4 | 608.6 | 1135.7 | 872.1 | 276.4 | 586.1 | 4968.2 | 2036.6 | 2030 | 6 | 27 | 3 | 0 | 0 | 0 | 0 | 0 | 0 | 0 | 0 | 0 | 0 | 0
2030 | 6 | 27 | 4 | 1511.9 | 828.7 | 1264.6 | 433.8 | 592.7 | 1107.1 | 838.2 | 268 | 567.6 | 4827.7 | 1964.3 | 2030 | 6 | 27 | 4 | 0 | 0 | 0 | 0 | 0 | 0 | 0 | 0 | 0 | 0 | 0
2030 | 6 | 27 | 5 | 1515.9 | 833 | 1274.5 | 434.2 | 598.4 | 1111.5 | 827.1 | 267.5 | 563.8 | 4805.5 | 1952.9 | 2030 | 6 | 27 | 5 | 4.5 | 5.2 | 9.4 | 0.9 | 6.6 | 6.8 | 6.2 | 0.8 | 1 | 3.8 | 7.2
2030 | 6 | 27 | 6 | 1552.5 | 870.7 | 1357.9 | 439.1 | 656.3 | 1168.1 | 849.1 | 279 | 587.9 | 4978.8 | 2002.8 | 2030 | 6 | 27 | 6 | 44.3 | 52 | 92.9 | 8.6 | 65.9 | 67.7 | 61.7 | 8.4 | 9.9 | 37.9 | 71.9
2030 | 6 | 27 | 7 | 1637.1 | 955.4 | 1553.4 | 452.4 | 799 | 1309.6 | 922 | 307.6 | 657.2 | 5468.1 | 2165.7 | 2030 | 6 | 27 | 7 | 144.3 | 169.6 | 302.9 | 28 | 214.8 | 220.6 | 201 | 27.5 | 32.3 | 123.4 | 234.2
2030 | 6 | 27 | 8 | 1716.9 | 1052.2 | 1753.1 | 466.7 | 951.7 | 1459.3 | 1013.4 | 338.3 | 740.6 | 6050.1 | 2396.5 | 2030 | 6 | 27 | 8 | 255.5 | 300.3 | 536.3 | 49.6 | 380.3 | 390.7 | 356 | 48.6 | 57.2 | 218.5 | 414.8
2030 | 6 | 27 | 9 | 1761.8 | 1126 | 1885.9 | 475.3 | 1057.5 | 1559 | 1092.6 | 361.3 | 807.1 | 6509 | 2617.7 | 2030 | 6 | 27 | 9 | 335.6 | 394.5 | 704.4 | 65.2 | 499.6 | 513.2 | 467.6 | 63.9 | 75.2 | 287 | 544.8
2030 | 6 | 27 | 10 | 1784.6 | 1182.1 | 1982.4 | 480.7 | 1136.6 | 1627 | 1148.8 | 377.1 | 854.8 | 6841.5 | 2796 | 2030 | 6 | 27 | 10 | 400.1 | 470.3 | 839.9 | 77.7 | 595.6 | 611.9 | 557.5 | 76.1 | 89.6 | 342.2 | 649.5
2030 | 6 | 27 | 11 | 1792.2 | 1234.7 | 2096.8 | 488.2 | 1238.4 | 1703.4 | 1201.6 | 390.2 | 894.1 | 7080.3 | 2965 | 2030 | 6 | 27 | 11 | 492.7 | 579.1 | 1034.2 | 95.7 | 733.4 | 753.4 | 686.5 | 93.8 | 110.4 | 421.4 | 799.8
2030 | 6 | 27 | 12 | 1806.9 | 1273.3 | 2172.8 | 493.3 | 1300.9 | 1754.5 | 1257 | 400.1 | 921 | 7255.9 | 3119.3 | 2030 | 6 | 27 | 12 | 545.4 | 641.1 | 1144.9 | 105.9 | 811.9 | 834.1 | 760 | 103.8 | 122.2 | 466.5 | 885.4
2030 | 6 | 27 | 13 | 1845 | 1298.8 | 2202 | 495.7 | 1309.5 | 1777.3 | 1310.1 | 408.7 | 937.5 | 7394.3 | 3252.8 | 2030 | 6 | 27 | 13 | 537 | 631.2 | 1127.1 | 104.3 | 799.3 | 821.1 | 748.2 | 102.2 | 120.3 | 459.3 | 871.7
2030 | 6 | 27 | 14 | 1905 | 1323.1 | 2215.2 | 496.6 | 1294.1 | 1793.5 | 1363.8 | 416.7 | 946.8 | 7506.3 | 3364.7 | 2030 | 6 | 27 | 14 | 497.7 | 585 | 1044.8 | 96.7 | 740.9 | 761.1 | 693.5 | 94.7 | 111.5 | 425.7 | 808
2030 | 6 | 27 | 15 | 1971 | 1331.6 | 2182.2 | 495.2 | 1234.7 | 1781.4 | 1406.4 | 421.1 | 945.9 | 7581.2 | 3456 | 2030 | 6 | 27 | 15 | 415 | 487.8 | 871.1 | 80.6 | 617.8 | 634.6 | 578.3 | 79 | 93 | 354.9 | 673.7
2030 | 6 | 27 | 16 | 2041.4 | 1344 | 2155.8 | 494.6 | 1180 | 1775.6 | 1453.8 | 427.6 | 949.2 | 7674.1 | 3550.1 | 2030 | 6 | 27 | 16 | 334 | 392.6 | 701.1 | 64.9 | 497.2 | 510.7 | 465.4 | 63.6 | 74.8 | 285.7 | 542.2
2030 | 6 | 27 | 17 | 2124.9 | 1355.6 | 2132.4 | 493.7 | 1125 | 1777.5 | 1501.6 | 434.3 | 920.6 | 7623.2 | 3629.7 | 2030 | 6 | 27 | 17 | 247.3 | 290.6 | 519 | 48 | 368.1 | 378.1 | 344.5 | 47 | 55.4 | 211.5 | 401.4
2030 | 6 | 27 | 18 | 2209.6 | 1360.7 | 2096.7 | 492.3 | 1056.6 | 1769.8 | 1533.3 | 422.5 | 884.1 | 7491.6 | 3655.2 | 2030 | 6 | 27 | 18 | 146.9 | 172.7 | 308.4 | 28.5 | 218.7 | 224.7 | 204.7 | 28 | 32.9 | 125.7 | 238.5
2030 | 6 | 27 | 19 | 2267.5 | 1299.3 | 2008.9 | 490.4 | 930.7 | 1639.4 | 1507.5 | 404.1 | 879.5 | 7462.9 | 3612.1 | 2030 | 6 | 27 | 19 | 55.3 | 65 | 116 | 10.7 | 82.3 | 84.5 | 77 | 10.5 | 12.4 | 47.3 | 89.7
2030 | 6 | 27 | 20 | 2258.2 | 1257.5 | 1951.9 | 486.7 | 887.8 | 1606.9 | 1477.6 | 393.4 | 873 | 7234.1 | 3470.3 | 2030 | 6 | 27 | 20 | 6.4 | 7.5 | 13.4 | 1.2 | 9.5 | 9.8 | 8.9 | 1.2 | 1.4 | 5.5 | 10.4
2030 | 6 | 27 | 21 | 2209.4 | 1228.7 | 1886.8 | 482.4 | 845.8 | 1553.5 | 1422.6 | 391.6 | 847.5 | 7041.9 | 3341.6 | 2030 | 6 | 27 | 21 | 0 | 0 | 0 | 0 | 0 | 0 | 0 | 0 | 0 | 0 | 0
2030 | 6 | 27 | 22 | 2161.8 | 1229.6 | 1852.6 | 479.2 | 847.1 | 1571.4 | 1384.5 | 400.7 | 828.5 | 6904.7 | 3210.3 | 2030 | 6 | 27 | 22 | 0 | 0 | 0 | 0 | 0 | 0 | 0 | 0 | 0 | 0 | 0
2030 | 6 | 27 | 23 | 2012.6 | 1149.8 | 1731.5 | 468.3 | 813.4 | 1508.7 | 1274.6 | 373.7 | 785.7 | 6561.8 | 2934.9 | 2030 | 6 | 27 | 23 | 0 | 0 | 0 | 0 | 0 | 0 | 0 | 0 | 0 | 0 | 0
2030 | 6 | 27 | 24 | 1841 | 1043.2 | 1569.8 | 456.4 | 738.9 | 1373.5 | 1137.5 | 341.3 | 727.5 | 6094.6 | 2622.9 | 2030 | 6 | 27 | 24 | 0 | 0 | 0 | 0 | 0 | 0 | 0 | 0 | 0 | 0 | 0
2030 | 6 | 28 | 1 | 1717.5 | 966.3 | 1453.7 | 446.5 | 683.9 | 1274.1 | 1019.4 | 313.7 | 668.8 | 5632.7 | 2382.3 | 2030 | 6 | 28 | 1 | 0 | 0 | 0 | 0 | 0 | 0 | 0 | 0 | 0 | 0 | 0
2030 | 6 | 28 | 2 | 1623.5 | 903.6 | 1367.1 | 440 | 642.9 | 1198.4 | 939.2 | 293.8 | 626.6 | 5294.7 | 2207.2 | 2030 | 6 | 28 | 2 | 0 | 0 | 0 | 0 | 0 | 0 | 0 | 0 | 0 | 0 | 0
2030 | 6 | 28 | 3 | 1568.6 | 867.3 | 1315.9 | 436.3 | 617.7 | 1153.5 | 889 | 281.3 | 599.4 | 5084 | 2092.8 | 2030 | 6 | 28 | 3 | 0 | 0 | 0 | 0 | 0 | 0 | 0 | 0 | 0 | 0 | 0
2030 | 6 | 28 | 4 | 1531.8 | 841.8 | 1281.3 | 433.5 | 600.8 | 1123.2 | 853.3 | 272.6 | 580.5 | 4940.3 | 2018.2 | 2030 | 6 | 28 | 4 | 0 | 0 | 0 | 0 | 0 | 0 | 0 | 0 | 0 | 0 | 0
2030 | 6 | 28 | 5 | 1534.2 | 844 | 1288.5 | 434 | 605.2 | 1126.2 | 841.3 | 271.6 | 576.2 | 4914.3 | 2003.8 | 2030 | 6 | 28 | 5 | 3.9 | 4.6 | 8.2 | 0.8 | 5.8 | 5.9 | 5.4 | 0.7 | 0.9 | 3.3 | 6.3
2030 | 6 | 28 | 6 | 1569.3 | 878.5 | 1362.8 | 438.3 | 655.9 | 1177.3 | 861.5 | 282.3 | 599 | 5082.2 | 2048.5 | 2030 | 6 | 28 | 6 | 37.8 | 44.4 | 79.3 | 7.3 | 56.2 | 57.7 | 52.6 | 7.2 | 8.5 | 32.3 | 61.3
2030 | 6 | 28 | 7 | 1659.4 | 957.8 | 1537.2 | 450.4 | 776.6 | 1305.6 | 931.1 | 309.8 | 664.5 | 5563.5 | 2203.7 | 2030 | 6 | 28 | 7 | 114.9 | 135 | 241.1 | 22.3 | 171 | 175.7 | 160.1 | 21.9 | 25.7 | 98.3 | 186.5
2030 | 6 | 28 | 8 | 1753.7 | 1054.9 | 1727.7 | 464.2 | 914 | 1450.8 | 1024.4 | 341 | 745.7 | 6148.8 | 2439.6 | 2030 | 6 | 28 | 8 | 205.7 | 241.8 | 431.8 | 40 | 306.2 | 314.6 | 286.7 | 39.1 | 46.1 | 176 | 334
2030 | 6 | 28 | 9 | 1807.4 | 1135.5 | 1870.1 | 473.8 | 1024.7 | 1557.8 | 1109.6 | 365.6 | 814.6 | 6628.5 | 2680.1 | 2030 | 6 | 28 | 9 | 286.8 | 337.2 | 602.1 | 55.7 | 427 | 438.6 | 399.7 | 54.6 | 64.2 | 245.3 | 465.7
2030 | 6 | 28 | 10 | 1850.7 | 1196.2 | 1961.2 | 479.6 | 1090 | 1625.3 | 1174.8 | 383.1 | 863 | 6988.9 | 2874.8 | 2030 | 6 | 28 | 10 | 330.3 | 388.3 | 693.4 | 64.2 | 491.7 | 505.1 | 460.3 | 62.9 | 74 | 282.5 | 536.2
2030 | 6 | 28 | 11 | 1886.2 | 1249.8 | 2049.9 | 485.7 | 1155.1 | 1687.8 | 1236.1 | 397.2 | 899.4 | 7252.5 | 3058.9 | 2030 | 6 | 28 | 11 | 377.1 | 443.3 | 791.6 | 73.3 | 561.4 | 576.7 | 525.5 | 71.8 | 84.5 | 322.5 | 612.2
2030 | 6 | 28 | 12 | 1934.6 | 1285.9 | 2089.4 | 488.6 | 1168.3 | 1718.4 | 1296.9 | 407.7 | 920.4 | 7444.3 | 3219.3 | 2030 | 6 | 28 | 12 | 369.8 | 434.7 | 776.2 | 71.8 | 550.5 | 565.5 | 515.3 | 70.4 | 82.8 | 316.3 | 600.3
2030 | 6 | 28 | 13 | 1986.3 | 1312.1 | 2104.6 | 490.1 | 1157.4 | 1733.4 | 1351.9 | 416.6 | 934.6 | 7588.6 | 3358.1 | 2030 | 6 | 28 | 13 | 337.6 | 396.9 | 708.7 | 65.6 | 502.6 | 516.3 | 470.5 | 64.2 | 75.6 | 288.8 | 548.1
2030 | 6 | 28 | 14 | 2019.6 | 1339.7 | 2150.3 | 493.2 | 1184.2 | 1767.7 | 1407 | 424.8 | 950 | 7698.3 | 3483.9 | 2030 | 6 | 28 | 14 | 348.6 | 409.8 | 731.8 | 67.7 | 519 | 533.1 | 485.8 | 66.3 | 78.1 | 298.2 | 566
2030 | 6 | 28 | 15 | 2050.5 | 1351.6 | 2159.3 | 493.9 | 1178.4 | 1777.6 | 1449.1 | 429.4 | 953.1 | 7710.3 | 3581.7 | 2030 | 6 | 28 | 15 | 330.3 | 388.3 | 693.4 | 64.2 | 491.7 | 505.1 | 460.3 | 62.9 | 74 | 282.5 | 536.2
2030 | 6 | 28 | 16 | 2114.2 | 1360.9 | 2138.3 | 493.3 | 1131.9 | 1774.7 | 1491.8 | 435.6 | 913.3 | 7587.7 | 3670.5 | 2030 | 6 | 28 | 16 | 259.6 | 305.2 | 545 | 50.4 | 386.5 | 397 | 361.8 | 49.4 | 58.1 | 222 | 421.5
2030 | 6 | 28 | 17 | 2184.4 | 1369.5 | 2120.8 | 492.6 | 1088.2 | 1779 | 1534.8 | 435.1 | 895.9 | 7596.7 | 3740.6 | 2030 | 6 | 28 | 17 | 189 | 222.2 | 396.8 | 36.7 | 281.4 | 289.1 | 263.4 | 36 | 42.3 | 161.7 | 306.8
2030 | 6 | 28 | 18 | 2245.1 | 1363 | 2080.3 | 491.1 | 1025.1 | 1760.8 | 1544.4 | 411.4 | 891.4 | 7549.2 | 3753 | 2030 | 6 | 28 | 18 | 113.2 | 133 | 237.5 | 22 | 168.4 | 173 | 157.7 | 21.5 | 25.3 | 96.8 | 183.7
2030 | 6 | 28 | 19 | 2279.4 | 1297.6 | 2009.8 | 488.8 | 927.2 | 1642.4 | 1535.9 | 413.9 | 860.6 | 7422.2 | 3702.3 | 2030 | 6 | 28 | 19 | 44.3 | 52 | 92.9 | 8.6 | 65.9 | 67.7 | 61.7 | 8.4 | 9.9 | 37.9 | 71.9
2030 | 6 | 28 | 20 | 2251.2 | 1255.9 | 1941.6 | 484.4 | 878.5 | 1596.1 | 1495 | 397.2 | 880.6 | 7334.7 | 3538.1 | 2030 | 6 | 28 | 20 | 6.1 | 7.1 | 12.7 | 1.2 | 9 | 9.3 | 8.5 | 1.2 | 1.4 | 5.2 | 9.8
2030 | 6 | 28 | 21 | 2198.5 | 1230.1 | 1876.9 | 479.8 | 841.6 | 1548.8 | 1430 | 389.5 | 857.6 | 7129.2 | 3392.9 | 2030 | 6 | 28 | 21 | 0 | 0 | 0 | 0 | 0 | 0 | 0 | 0 | 0 | 0 | 0
2030 | 6 | 28 | 22 | 2162.4 | 1230 | 1852.8 | 477.8 | 846.4 | 1570.6 | 1390.5 | 399.7 | 840 | 7005.4 | 3270.8 | 2030 | 6 | 28 | 22 | 0 | 0 | 0 | 0 | 0 | 0 | 0 | 0 | 0 | 0 | 0
2030 | 6 | 28 | 23 | 2029.7 | 1157.8 | 1749.3 | 468.5 | 821 | 1521.1 | 1299.8 | 379.7 | 801.4 | 6698.6 | 3019.1 | 2030 | 6 | 28 | 23 | 0 | 0 | 0 | 0 | 0 | 0 | 0 | 0 | 0 | 0 | 0
2030 | 6 | 28 | 24 | 1863.7 | 1051.8 | 1592.6 | 456.6 | 748.8 | 1390.4 | 1168.3 | 348.7 | 747.5 | 6269 | 2721.5 | 2030 | 6 | 28 | 24 | 0 | 0 | 0 | 0 | 0 | 0 | 0 | 0 | 0 | 0 | 0
2030 | 6 | 29 | 1 | 1713.8 | 957.4 | 1452.7 | 445.7 | 682.7 | 1270.3 | 1038.2 | 315.3 | 674.3 | 5680.7 | 2421.1 | 2030 | 6 | 29 | 1 | 0 | 0 | 0 | 0 | 0 | 0 | 0 | 0 | 0 | 0 | 0
2030 | 6 | 29 | 2 | 1613.7 | 892.2 | 1360.3 | 439 | 639 | 1189.8 | 953.2 | 294.8 | 632.1 | 5342.6 | 2232.5 | 2030 | 6 | 29 | 2 | 0 | 0 | 0 | 0 | 0 | 0 | 0 | 0 | 0 | 0 | 0
2030 | 6 | 29 | 3 | 1553.7 | 853.2 | 1304.6 | 434.9 | 611.8 | 1141.1 | 899.1 | 281.4 | 603.8 | 5122 | 2111.2 | 2030 | 6 | 29 | 3 | 0 | 0 | 0 | 0 | 0 | 0 | 0 | 0 | 0 | 0 | 0
2030 | 6 | 29 | 4 | 1509.3 | 822.8 | 1262.7 | 431.4 | 591.7 | 1104.9 | 859.2 | 271.3 | 581.9 | 4952.9 | 2023.7 | 2030 | 6 | 29 | 4 | 0 | 0 | 0 | 0 | 0 | 0 | 0 | 0 | 0 | 0 | 0
2030 | 6 | 29 | 5 | 1491 | 811.4 | 1248.3 | 429.9 | 585.6 | 1091.1 | 838.4 | 266.6 | 571 | 4871 | 1982.2 | 2030 | 6 | 29 | 5 | 2.4 | 2.8 | 5 | 0.5 | 3.6 | 3.7 | 3.3 | 0.5 | 0.5 | 2.1 | 3.9
2030 | 6 | 29 | 6 | 1475.6 | 810.3 | 1262.4 | 430.4 | 603.1 | 1094.8 | 830 | 266.4 | 572.2 | 4863 | 1961.1 | 2030 | 6 | 29 | 6 | 25.1 | 29.5 | 52.6 | 4.9 | 37.3 | 38.3 | 34.9 | 4.8 | 5.6 | 21.4 | 40.7
2030 | 6 | 29 | 7 | 1486 | 836.1 | 1336.2 | 434.7 | 666.3 | 1145 | 854.6 | 275.8 | 599.1 | 5030.7 | 2017.9 | 2030 | 6 | 29 | 7 | 79.9 | 93.9 | 167.6 | 15.5 | 118.9 | 122.1 | 111.3 | 15.2 | 17.9 | 68.3 | 129.6
2030 | 6 | 29 | 8 | 1572.5 | 910.2 | 1481.8 | 445.9 | 763.1 | 1255.6 | 930.6 | 298.7 | 649 | 5383.5 | 2205.2 | 2030 | 6 | 29 | 8 | 135.2 | 159 | 283.9 | 26.3 | 201.3 | 206.8 | 188.5 | 25.7 | 30.3 | 115.7 | 219.5
2030 | 6 | 29 | 9 | 1684.6 | 1003 | 1642.3 | 458.2 | 863.6 | 1381.5 | 1028.8 | 326.6 | 708.8 | 5819.5 | 2477.7 | 2030 | 6 | 29 | 9 | 183.3 | 215.4 | 384.8 | 35.6 | 272.9 | 280.3 | 255.4 | 34.9 | 41.1 | 156.8 | 297.6
2030 | 6 | 29 | 10 | 1751.1 | 1081.9 | 1779.2 | 467 | 960.6 | 1482.3 | 1106.8 | 348.5 | 762.1 | 6201.2 | 2715.4 | 2030 | 6 | 29 | 10 | 247.3 | 290.6 | 519 | 48 | 368.1 | 378.1 | 344.5 | 47 | 55.4 | 211.5 | 401.4
2030 | 6 | 29 | 11 | 1785.1 | 1144.1 | 1893.3 | 474.9 | 1050.1 | 1562.1 | 1175.1 | 365.4 | 809 | 6530.9 | 2924.3 | 2030 | 6 | 29 | 11 | 317.6 | 373.3 | 666.7 | 61.7 | 472.8 | 485.7 | 442.6 | 60.4 | 71.1 | 271.7 | 515.6
2030 | 6 | 29 | 12 | 1819.8 | 1188.7 | 1962.1 | 479.7 | 1097.2 | 1611.5 | 1243.2 | 377.8 | 840.7 | 6773 | 3109.2 | 2030 | 6 | 29 | 12 | 347.9 | 409 | 730.4 | 67.6 | 517.9 | 532.1 | 484.8 | 66.2 | 77.9 | 297.6 | 564.8
2030 | 6 | 29 | 13 | 1871.6 | 1221.1 | 1987.1 | 481.7 | 1096 | 1633.7 | 1306.5 | 387.9 | 859.5 | 6947.6 | 3268.2 | 2030 | 6 | 29 | 13 | 324.9 | 381.9 | 682.1 | 63.1 | 483.7 | 496.9 | 452.8 | 61.8 | 72.8 | 277.9 | 527.5
2030 | 6 | 29 | 14 | 1924.7 | 1242.9 | 1992.9 | 482.6 | 1077.8 | 1645.2 | 1359.3 | 394.7 | 867.2 | 7045.9 | 3380.4 | 2030 | 6 | 29 | 14 | 285.8 | 336 | 600 | 55.5 | 425.5 | 437.1 | 398.3 | 54.4 | 64 | 244.5 | 464
2030 | 6 | 29 | 15 | 1969.2 | 1258 | 1995.3 | 482.7 | 1060.6 | 1653.7 | 1398.8 | 399.7 | 872.3 | 7120.6 | 3466.7 | 2030 | 6 | 29 | 15 | 251.5 | 295.6 | 527.9 | 48.9 | 374.4 | 384.6 | 350.4 | 47.9 | 56.3 | 215.1 | 408.3
2030 | 6 | 29 | 16 | 2033.1 | 1278.4 | 2002.4 | 483.6 | 1040.1 | 1669.8 | 1446.5 | 406.8 | 878 | 7193.9 | 3553.7 | 2030 | 6 | 29 | 16 | 205.4 | 241.4 | 431.1 | 39.9 | 305.7 | 314.1 | 286.2 | 39.1 | 46 | 175.7 | 333.4
2030 | 6 | 29 | 17 | 2103.9 | 1303.5 | 2021.2 | 484.9 | 1029.3 | 1697.3 | 1497.1 | 414.3 | 882.4 | 7240.6 | 3631.8 | 2030 | 6 | 29 | 17 | 165.1 | 194.1 | 346.6 | 32.1 | 245.8 | 252.5 | 230.1 | 31.4 | 37 | 141.2 | 268
2030 | 6 | 29 | 18 | 2177.2 | 1317.8 | 2012.4 | 484.8 | 991.1 | 1706 | 1517.6 | 419.2 | 876.9 | 7227.3 | 3655.4 | 2030 | 6 | 29 | 18 | 97.7 | 114.9 | 205.1 | 19 | 145.5 | 149.4 | 136.2 | 18.6 | 21.9 | 83.6 | 158.6
2030 | 6 | 29 | 19 | 2218.7 | 1273.5 | 1945.5 | 483.3 | 893.8 | 1607.3 | 1507.3 | 398.1 | 863 | 7121.1 | 3606.5 | 2030 | 6 | 29 | 19 | 36.8 | 43.3 | 77.3 | 7.2 | 54.8 | 56.3 | 51.3 | 7 | 8.3 | 31.5 | 59.8
2030 | 6 | 29 | 20 | 2194.8 | 1233.4 | 1883 | 479.5 | 847.3 | 1555.1 | 1461.9 | 395.5 | 840.8 | 6955 | 3452.1 | 2030 | 6 | 29 | 20 | 4.5 | 5.2 | 9.4 | 0.9 | 6.6 | 6.8 | 6.2 | 0.8 | 1 | 3.8 | 7.2
2030 | 6 | 29 | 21 | 2149.2 | 1229.5 | 1850.7 | 475.4 | 850.6 | 1580 | 1408.3 | 400.6 | 825.7 | 6851.9 | 3324.3 | 2030 | 6 | 29 | 21 | 0 | 0 | 0 | 0 | 0 | 0 | 0 | 0 | 0 | 0 | 0
2030 | 6 | 29 | 22 | 2117.2 | 1217.8 | 1833 | 473.8 | 858.2 | 1586 | 1380.4 | 394.3 | 815.9 | 6795.3 | 3218.5 | 2030 | 6 | 29 | 22 | 0 | 0 | 0 | 0 | 0 | 0 | 0 | 0 | 0 | 0 | 0
2030 | 6 | 29 | 23 | 1995.3 | 1141.4 | 1718.2 | 465.1 | 806.7 | 1494.3 | 1285.2 | 372.9 | 785.9 | 6564.4 | 2990.2 | 2030 | 6 | 29 | 23 | 0 | 0 | 0 | 0 | 0 | 0 | 0 | 0 | 0 | 0 | 0
2030 | 6 | 29 | 24 | 1841.3 | 1042.6 | 1572 | 454.2 | 739.4 | 1373 | 1160.2 | 344.9 | 740.1 | 6204.5 | 2711.3 | 2030 | 6 | 29 | 24 | 0 | 0 | 0 | 0 | 0 | 0 | 0 | 0 | 0 | 0 | 0
2030 | 6 | 30 | 1 | 1703.3 | 949.5 | 1443.5 | 444.1 | 678.3 | 1261.9 | 1037.1 | 314.3 | 674.1 | 5678.9 | 2424.8 | 2030 | 6 | 30 | 1 | 0 | 0 | 0 | 0 | 0 | 0 | 0 | 0 | 0 | 0 | 0
2030 | 6 | 30 | 2 | 1626.8 | 896.8 | 1372.6 | 438.8 | 644.6 | 1199.9 | 964 | 297.9 | 639.7 | 5408.5 | 2259.4 | 2030 | 6 | 30 | 2 | 0 | 0 | 0 | 0 | 0 | 0 | 0 | 0 | 0 | 0 | 0
2030 | 6 | 30 | 3 | 1516 | 829.8 | 1269.5 | 431.4 | 595.8 | 1112 | 879.7 | 275.4 | 594.3 | 5039.2 | 2081.6 | 2030 | 6 | 30 | 3 | 0 | 0 | 0 | 0 | 0 | 0 | 0 | 0 | 0 | 0 | 0
2030 | 6 | 30 | 4 | 1501 | 815 | 1254.7 | 429.9 | 588.2 | 1098.7 | 854.7 | 270.3 | 581.8 | 4952.3 | 2022.7 | 2030 | 6 | 30 | 4 | 0 | 0 | 0 | 0 | 0 | 0 | 0 | 0 | 0 | 0 | 0
2030 | 6 | 30 | 5 | 1477.8 | 800.4 | 1235.6 | 427.9 | 579.8 | 1080.9 | 831.4 | 264.9 | 570.1 | 4863.6 | 1975.3 | 2030 | 6 | 30 | 5 | 2.3 | 2.7 | 4.8 | 0.4 | 3.4 | 3.5 | 3.2 | 0.4 | 0.5 | 2 | 3.7
2030 | 6 | 30 | 6 | 1451.9 | 792.4 | 1238.9 | 427.7 | 592.5 | 1076.7 | 816.8 | 263 | 568.9 | 4834.5 | 1940.1 | 2030 | 6 | 30 | 6 | 24.6 | 28.9 | 51.6 | 4.8 | 36.6 | 37.6 | 34.3 | 4.7 | 5.5 | 21 | 39.9
2030 | 6 | 30 | 7 | 1450.9 | 808.3 | 1292.4 | 430.8 | 642.1 | 1112 | 832.5 | 269.2 | 589 | 4953.2 | 1969 | 2030 | 6 | 30 | 7 | 71.4 | 83.9 | 149.9 | 13.9 | 106.3 | 109.2 | 99.5 | 13.6 | 16 | 61.1 | 115.9
2030 | 6 | 30 | 8 | 1526.5 | 875.8 | 1429.1 | 440.8 | 735.7 | 1215.4 | 903.6 | 289.6 | 632.7 | 5249.8 | 2129.2 | 2030 | 6 | 30 | 8 | 128 | 150.5 | 268.8 | 24.9 | 190.6 | 195.8 | 178.4 | 24.4 | 28.7 | 109.5 | 207.8
2030 | 6 | 30 | 9 | 1624.8 | 971.7 | 1615.8 | 454.8 | 866.3 | 1356.4 | 1006.4 | 317.4 | 694.1 | 5662.6 | 2399 | 2030 | 6 | 30 | 9 | 209.8 | 246.7 | 440.5 | 40.8 | 312.4 | 320.9 | 292.4 | 39.9 | 47 | 179.5 | 340.7
2030 | 6 | 30 | 10 | 1699.3 | 1055.8 | 1770 | 464.8 | 975.6 | 1469.8 | 1095.5 | 340.9 | 749.4 | 6052.1 | 2651.1 | 2030 | 6 | 30 | 10 | 282.2 | 331.6 | 592.3 | 54.8 | 420 | 431.5 | 393.2 | 53.7 | 63.2 | 241.3 | 458
2030 | 6 | 30 | 11 | 1751.5 | 1124.4 | 1890.8 | 473.9 | 1063.1 | 1556.2 | 1173.9 | 360.1 | 798.3 | 6408.7 | 2880.3 | 2030 | 6 | 30 | 11 | 343.2 | 403.5 | 720.5 | 66.7 | 511 | 524.9 | 478.3 | 65.3 | 76.9 | 293.6 | 557.2
2030 | 6 | 30 | 12 | 1793.7 | 1181.8 | 1992.7 | 480.9 | 1137.7 | 1628.7 | 1253.7 | 375.5 | 836.9 | 6686.7 | 3090.6 | 2030 | 6 | 30 | 12 | 396.5 | 466 | 832.2 | 77 | 590.2 | 606.3 | 552.4 | 75.4 | 88.8 | 339.1 | 643.6
2030 | 6 | 30 | 13 | 1839.4 | 1232.8 | 2070.3 | 485.8 | 1187.6 | 1685.3 | 1330.8 | 389.1 | 866.5 | 6899.1 | 3283 | 2030 | 6 | 30 | 13 | 424 | 498.4 | 890.1 | 82.4 | 631.2 | 648.4 | 590.9 | 80.7 | 95 | 362.7 | 688.4
2030 | 6 | 30 | 14 | 1876.4 | 1268.2 | 2124.1 | 489 | 1220.7 | 1726 | 1393.3 | 398.7 | 886.9 | 7048.2 | 3425 | 2030 | 6 | 30 | 14 | 439.6 | 516.7 | 922.7 | 85.4 | 654.4 | 672.2 | 612.5 | 83.6 | 98.5 | 376 | 713.6
2030 | 6 | 30 | 15 | 1923.9 | 1289.9 | 2140.5 | 489.6 | 1215.2 | 1744.4 | 1440.8 | 405.5 | 896.7 | 7152.9 | 3525.3 | 2030 | 6 | 30 | 15 | 415.1 | 487.9 | 871.3 | 80.6 | 617.9 | 634.8 | 578.4 | 79 | 93 | 355 | 673.9
2030 | 6 | 30 | 16 | 2015.4 | 1311.2 | 2127.8 | 490.3 | 1164.4 | 1751.5 | 1493.2 | 413.8 | 900.9 | 7257.3 | 3619.1 | 2030 | 6 | 30 | 16 | 329.4 | 387.2 | 691.5 | 64 | 490.4 | 503.7 | 459 | 62.7 | 73.8 | 281.7 | 534.8
2030 | 6 | 30 | 17 | 2138 | 1337.3 | 2106.7 | 490.3 | 1094 | 1760.3 | 1549.4 | 422.9 | 898.8 | 7332.4 | 3699.8 | 2030 | 6 | 30 | 17 | 212.6 | 249.9 | 446.2 | 41.3 | 316.5 | 325.1 | 296.2 | 40.5 | 47.6 | 181.8 | 345.1
2030 | 6 | 30 | 18 | 2232.3 | 1359.2 | 2098.4 | 490.5 | 1047.5 | 1772.3 | 1570 | 423.1 | 895.4 | 7354 | 3737.7 | 2030 | 6 | 30 | 18 | 128.9 | 151.6 | 270.7 | 25 | 192 | 197.2 | 179.7 | 24.5 | 28.9 | 110.3 | 209.3
2030 | 6 | 30 | 19 | 2283.5 | 1300.1 | 2025.6 | 488.6 | 938.5 | 1650.7 | 1576.2 | 399.7 | 882 | 7268.5 | 3686.7 | 2030 | 6 | 30 | 19 | 54.2 | 63.7 | 113.8 | 10.5 | 80.7 | 82.9 | 75.6 | 10.3 | 12.1 | 46.4 | 88
2030 | 6 | 30 | 20 | 2267.2 | 1261.8 | 1965 | 484.4 | 897 | 1618.6 | 1531.6 | 391.3 | 860.2 | 7122.1 | 3535.3 | 2030 | 6 | 30 | 20 | 7.1 | 8.3 | 14.9 | 1.4 | 10.6 | 10.8 | 9.9 | 1.3 | 1.6 | 6.1 | 11.5
2030 | 6 | 30 | 21 | 2215 | 1228.7 | 1893.6 | 479.5 | 848.6 | 1556.4 | 1454.8 | 389.4 | 847.3 | 7040.2 | 3407.9 | 2030 | 6 | 30 | 21 | 0 | 0 | 0 | 0 | 0 | 0 | 0 | 0 | 0 | 0 | 0
2030 | 6 | 30 | 22 | 2165.2 | 1230.2 | 1854.8 | 476.7 | 844.8 | 1567 | 1394.4 | 400.3 | 837 | 6979.7 | 3282.9 | 2030 | 6 | 30 | 22 | 0 | 0 | 0 | 0 | 0 | 0 | 0 | 0 | 0 | 0 | 0
2030 | 6 | 30 | 23 | 2024.8 | 1161.1 | 1743.9 | 466.3 | 818.8 | 1517.6 | 1299.9 | 379.2 | 802 | 6704.3 | 3021.2 | 2030 | 6 | 30 | 23 | 0 | 0 | 0 | 0 | 0 | 0 | 0 | 0 | 0 | 0 | 0
2030 | 6 | 30 | 24 | 1863.2 | 1058.9 | 1590.6 | 454.8 | 748.3 | 1390.6 | 1165.3 | 348.7 | 749.3 | 6284.3 | 2715.4 | 2030 | 6 | 30 | 24 | 0 | 0 | 0 | 0 | 0 | 0 | 0 | 0 | 0 | 0 | 0
2030 | 7 | 1 | 1 | 1617.8 | 1029.4 | 1528.3 | 458.4 | 721.6 | 1352.1 | 1133.9 | 331.2 | 718.3 | 6064.8 | 2638.7 | 2030 | 7 | 1 | 1 | 0 | 0 | 0 | 0 | 0 | 0 | 0 | 0 | 0 | 0 | 0
2030 | 7 | 1 | 2 | 1534.9 | 967.3 | 1442.4 | 452.2 | 680.9 | 1277.4 | 1049.2 | 312.5 | 680.7 | 5766.9 | 2451.3 | 2030 | 7 | 1 | 2 | 0 | 0 | 0 | 0 | 0 | 0 | 0 | 0 | 0 | 0 | 0
2030 | 7 | 1 | 3 | 1485.5 | 929.8 | 1390.7 | 448 | 655.6 | 1232.2 | 993.8 | 300.1 | 654.3 | 5562.9 | 2324.2 | 2030 | 7 | 1 | 3 | 0 | 0 | 0 | 0 | 0 | 0 | 0 | 0 | 0 | 0 | 0
2030 | 7 | 1 | 4 | 1447.1 | 901.3 | 1350.6 | 444.6 | 636.1 | 1196.9 | 952.6 | 290.6 | 634.8 | 5413.3 | 2235.4 | 2030 | 7 | 1 | 4 | 0 | 0 | 0 | 0 | 0 | 0 | 0 | 0 | 0 | 0 | 0
2030 | 7 | 1 | 5 | 1449.1 | 903.7 | 1358.2 | 445.1 | 640.6 | 1199.6 | 938.2 | 290.1 | 631.5 | 5396.4 | 2215.7 | 2030 | 7 | 1 | 5 | 4.2 | 5 | 8.9 | 0.8 | 6.3 | 6.5 | 5.9 | 0.8 | 0.9 | 3.6 | 6.9
2030 | 7 | 1 | 6 | 1487.4 | 946.5 | 1442.1 | 450.1 | 699.6 | 1258.3 | 960.3 | 301.4 | 655.9 | 5571.4 | 2260.3 | 2030 | 7 | 1 | 6 | 44.7 | 52.6 | 93.9 | 8.7 | 66.6 | 68.4 | 62.3 | 8.5 | 10 | 38.3 | 72.6
2030 | 7 | 1 | 7 | 1557.1 | 1022.5 | 1621.4 | 462.1 | 836.6 | 1387.6 | 1020.6 | 325.7 | 716.8 | 5985 | 2399.2 | 2030 | 7 | 1 | 7 | 147 | 172.8 | 308.6 | 28.6 | 218.9 | 224.8 | 204.9 | 28 | 32.9 | 125.8 | 238.7
2030 | 7 | 1 | 8 | 1649.2 | 1128.2 | 1843.6 | 478.4 | 1006.2 | 1553.5 | 1122.3 | 357.1 | 797.5 | 6530 | 2653.6 | 2030 | 7 | 1 | 8 | 270.7 | 318.2 | 568.2 | 52.6 | 403 | 414 | 377.2 | 51.5 | 60.6 | 231.5 | 439.5
2030 | 7 | 1 | 9 | 1713.9 | 1226.9 | 2033.2 | 487.8 | 1158.2 | 1692.4 | 1223 | 383.9 | 869.1 | 6992.4 | 2929.1 | 2030 | 7 | 1 | 9 | 388.9 | 457.1 | 816.3 | 75.5 | 578.9 | 594.7 | 541.9 | 74 | 87.1 | 332.6 | 631.3
2030 | 7 | 1 | 10 | 1759.5 | 1304.7 | 2182.9 | 498.9 | 1278.6 | 1797.2 | 1302.3 | 404.4 | 923.5 | 7347 | 3163.1 | 2030 | 7 | 1 | 10 | 485.5 | 570.6 | 1019.1 | 94.3 | 722.7 | 742.4 | 676.5 | 92.4 | 108.7 | 415.2 | 788.1
2030 | 7 | 1 | 11 | 1805.2 | 1376 | 2315.8 | 508.3 | 1381.7 | 1890 | 1382.3 | 421.1 | 964.2 | 7611.2 | 3380.4 | 2030 | 7 | 1 | 11 | 565.6 | 664.8 | 1187.2 | 109.9 | 841.9 | 864.9 | 788.1 | 107.6 | 126.7 | 483.7 | 918.1
2030 | 7 | 1 | 12 | 1851.6 | 1428.5 | 2397.7 | 513.8 | 1433.1 | 1947.5 | 1459.8 | 434.3 | 990.9 | 7811.6 | 3568.4 | 2030 | 7 | 1 | 12 | 594.1 | 698.3 | 1247 | 115.4 | 884.3 | 908.4 | 827.8 | 113 | 133.1 | 508.1 | 964.4
2030 | 7 | 1 | 13 | 1899.7 | 1468 | 2443 | 517.6 | 1449.1 | 1983.5 | 1530.8 | 445 | 1008.3 | 7932.6 | 3721.4 | 2030 | 7 | 1 | 13 | 585.9 | 688.7 | 1229.9 | 113.8 | 872.2 | 896 | 816.5 | 111.5 | 131.2 | 501.1 | 951.2
2030 | 7 | 1 | 14 | 1962.2 | 1499.7 | 2459.7 | 520.3 | 1430.1 | 2004.4 | 1597.1 | 454.3 | 984.6 | 7824.9 | 3841.7 | 2030 | 7 | 1 | 14 | 537 | 631.2 | 1127.1 | 104.3 | 799.3 | 821.1 | 748.2 | 102.2 | 120.3 | 459.3 | 871.7
2030 | 7 | 1 | 15 | 2017.8 | 1512.4 | 2424.7 | 519.8 | 1364.9 | 1991.3 | 1644.1 | 459.5 | 949.4 | 7872.6 | 3930.9 | 2030 | 7 | 1 | 15 | 445.9 | 524.1 | 936 | 86.6 | 663.7 | 681.9 | 621.3 | 84.8 | 99.9 | 381.4 | 723.8
2030 | 7 | 1 | 16 | 2070.5 | 1526.7 | 2399.4 | 519.5 | 1313 | 1986.8 | 1686.7 | 465.4 | 978.9 | 8093.2 | 4022.8 | 2030 | 7 | 1 | 16 | 368.3 | 432.9 | 773.1 | 71.5 | 548.3 | 563.2 | 513.2 | 70.1 | 82.5 | 315 | 597.9
2030 | 7 | 1 | 17 | 2140 | 1540.4 | 2371.7 | 520 | 1252.2 | 1987.8 | 1732.7 | 440.4 | 1007.6 | 8258.6 | 4087.6 | 2030 | 7 | 1 | 17 | 274.1 | 322.2 | 575.5 | 53.3 | 408.1 | 419.2 | 382 | 52.2 | 61.4 | 234.5 | 445
2030 | 7 | 1 | 18 | 2211.7 | 1514.2 | 2305 | 518.5 | 1141.4 | 1921.5 | 1752.5 | 472.1 | 1001.1 | 8235.5 | 4117 | 2030 | 7 | 1 | 18 | 158.1 | 185.9 | 331.9 | 30.7 | 235.4 | 241.8 | 220.3 | 30.1 | 35.4 | 135.2 | 256.7
2030 | 7 | 1 | 19 | 2246.9 | 1526.9 | 2266.7 | 515.3 | 1095.9 | 1952.3 | 1772 | 472.7 | 956.5 | 7882.6 | 4069 | 2030 | 7 | 1 | 19 | 60.1 | 70.6 | 126.1 | 11.7 | 89.4 | 91.9 | 83.7 | 11.4 | 13.5 | 51.4 | 97.5
2030 | 7 | 1 | 20 | 2221.8 | 1483.9 | 2191.5 | 509.9 | 1042.9 | 1919.1 | 1721.8 | 460.6 | 890.7 | 7480.6 | 3902 | 2030 | 7 | 1 | 20 | 7 | 8.2 | 14.7 | 1.4 | 10.4 | 10.7 | 9.7 | 1.3 | 1.6 | 6 | 11.3
2030 | 7 | 1 | 21 | 2164.7 | 1422.8 | 2111.2 | 504.6 | 991 | 1834 | 1647.5 | 443.7 | 847.1 | 7364.4 | 3749.4 | 2030 | 7 | 1 | 21 | 0 | 0 | 0 | 0 | 0 | 0 | 0 | 0 | 0 | 0 | 0
2030 | 7 | 1 | 22 | 2106 | 1368 | 2037.3 | 499.1 | 954.8 | 1776.1 | 1557.4 | 411 | 866.4 | 7435.4 | 3583.8 | 2030 | 7 | 1 | 22 | 0 | 0 | 0 | 0 | 0 | 0 | 0 | 0 | 0 | 0 | 0
2030 | 7 | 1 | 23 | 1959.6 | 1228.1 | 1855.7 | 486.6 | 840.5 | 1550.5 | 1398.6 | 401.1 | 850.3 | 7125.9 | 3287.1 | 2030 | 7 | 1 | 23 | 0 | 0 | 0 | 0 | 0 | 0 | 0 | 0 | 0 | 0 | 0
2030 | 7 | 1 | 24 | 1797.9 | 1160.9 | 1713.1 | 473.9 | 809.1 | 1513.4 | 1283.1 | 369.2 | 791.5 | 6652.7 | 2956.1 | 2030 | 7 | 1 | 24 | 0 | 0 | 0 | 0 | 0 | 0 | 0 | 0 | 0 | 0 | 0
2030 | 7 | 2 | 1 | 1693.8 | 1078.2 | 1596 | 474.6 | 752.8 | 1410.7 | 1178.9 | 343.1 | 738.6 | 6241.4 | 2730.2 | 2030 | 7 | 2 | 1 | 0 | 0 | 0 | 0 | 0 | 0 | 0 | 0 | 0 | 0 | 0
2030 | 7 | 2 | 2 | 1604.2 | 1010.6 | 1503 | 468.3 | 709.1 | 1330.3 | 1090.3 | 322.8 | 697.6 | 5913.8 | 2533 | 2030 | 7 | 2 | 2 | 0 | 0 | 0 | 0 | 0 | 0 | 0 | 0 | 0 | 0 | 0
2030 | 7 | 2 | 3 | 1548.5 | 968.2 | 1444.8 | 463.5 | 680.8 | 1279.6 | 1031.7 | 309.3 | 669.4 | 5694.1 | 2398.3 | 2030 | 7 | 2 | 3 | 0 | 0 | 0 | 0 | 0 | 0 | 0 | 0 | 0 | 0 | 0
2030 | 7 | 2 | 4 | 1506 | 936.4 | 1400 | 460.3 | 659.3 | 1241.1 | 988.2 | 299 | 649 | 5537.5 | 2305.2 | 2030 | 7 | 2 | 4 | 0 | 0 | 0 | 0 | 0 | 0 | 0 | 0 | 0 | 0 | 0
2030 | 7 | 2 | 5 | 1504.2 | 935.6 | 1402.3 | 460.2 | 661.3 | 1240.1 | 971.7 | 297.7 | 644.6 | 5511.1 | 2280.7 | 2030 | 7 | 2 | 5 | 3.5 | 4.2 | 7.4 | 0.7 | 5.3 | 5.4 | 4.9 | 0.7 | 0.8 | 3 | 5.8
2030 | 7 | 2 | 6 | 1544.9 | 974.8 | 1477 | 464.7 | 709.8 | 1293.2 | 993.4 | 308.5 | 667.3 | 5684 | 2323.1 | 2030 | 7 | 2 | 6 | 32.6 | 38.3 | 68.4 | 6.3 | 48.5 | 49.9 | 45.4 | 6.2 | 7.3 | 27.9 | 52.9
2030 | 7 | 2 | 7 | 1627.5 | 1046.7 | 1633.6 | 475.1 | 817.3 | 1409.9 | 1054.4 | 333.4 | 726.5 | 6121.1 | 2457.8 | 2030 | 7 | 2 | 7 | 99.8 | 117.3 | 209.4 | 19.4 | 148.5 | 152.6 | 139 | 19 | 22.3 | 85.3 | 162
2030 | 7 | 2 | 8 | 1732.1 | 1145.6 | 1816.8 | 488.5 | 941.3 | 1551.7 | 1155 | 364.7 | 803.1 | 6686.1 | 2708.7 | 2030 | 7 | 2 | 8 | 172.3 | 202.5 | 361.7 | 33.5 | 256.5 | 263.5 | 240.1 | 32.8 | 38.6 | 147.4 | 279.7
2030 | 7 | 2 | 9 | 1817.1 | 1237.1 | 1950.5 | 495.9 | 1027.4 | 1657.3 | 1253 | 390.7 | 866.7 | 7161.2 | 2977.2 | 2030 | 7 | 2 | 9 | 215.7 | 253.5 | 452.7 | 41.9 | 321.1 | 329.8 | 300.5 | 41 | 48.3 | 184.5 | 350.1
2030 | 7 | 2 | 10 | 1884 | 1308.6 | 2047 | 503.8 | 1083.1 | 1730.2 | 1330.9 | 410.5 | 911.9 | 7516.6 | 3209.5 | 2030 | 7 | 2 | 10 | 238.2 | 280 | 500 | 46.3 | 354.6 | 364.3 | 331.9 | 45.3 | 53.4 | 203.7 | 386.7
2030 | 7 | 2 | 11 | 1946 | 1378.7 | 2154.9 | 511.7 | 1152.2 | 1808.7 | 1411.7 | 427.6 | 940.2 | 7637.8 | 3438.4 | 2030 | 7 | 2 | 11 | 277 | 325.6 | 581.5 | 53.8 | 412.3 | 423.6 | 386 | 52.7 | 62 | 236.9 | 449.7
2030 | 7 | 2 | 12 | 2004.5 | 1431.6 | 2224.9 | 517.9 | 1185 | 1860.2 | 1493.2 | 441.6 | 912.7 | 7682.7 | 3638.5 | 2030 | 7 | 2 | 12 | 281.2 | 330.6 | 590.3 | 54.6 | 418.6 | 430.1 | 391.9 | 53.5 | 63 | 240.5 | 456.6
2030 | 7 | 2 | 13 | 2060.4 | 1473 | 2264.6 | 521.3 | 1190.3 | 1892.7 | 1567.6 | 449.7 | 940.8 | 8002.6 | 3801.2 | 2030 | 7 | 2 | 13 | 258.8 | 304.2 | 543.3 | 50.3 | 385.3 | 395.8 | 360.6 | 49.2 | 58 | 221.4 | 420.1
2030 | 7 | 2 | 14 | 2116.5 | 1508.6 | 2308.1 | 525 | 1200.5 | 1929.3 | 1636.8 | 433.8 | 986.4 | 8261.7 | 3928.8 | 2030 | 7 | 2 | 14 | 241.4 | 283.8 | 506.8 | 46.9 | 359.4 | 369.2 | 336.4 | 45.9 | 54.1 | 206.5 | 391.9
2030 | 7 | 2 | 15 | 2150.8 | 1489.9 | 2311.8 | 527.1 | 1188.5 | 1923.4 | 1680.1 | 440.9 | 1012.1 | 8388.1 | 4035.6 | 2030 | 7 | 2 | 15 | 222.5 | 261.6 | 467.1 | 43.2 | 331.3 | 340.3 | 310.1 | 42.3 | 49.8 | 190.3 | 361.3
2030 | 7 | 2 | 16 | 2186.8 | 1504.9 | 2297.7 | 528.7 | 1134.8 | 1854.8 | 1694.6 | 466.6 | 1024.1 | 8478.4 | 4140.3 | 2030 | 7 | 2 | 16 | 196.9 | 231.5 | 413.3 | 38.3 | 293.1 | 301.1 | 274.4 | 37.5 | 44.1 | 168.4 | 319.7
2030 | 7 | 2 | 17 | 2245.2 | 1569.4 | 2329.8 | 529.2 | 1152.2 | 1959.8 | 1772.5 | 483 | 1030.7 | 8550.2 | 4211.4 | 2030 | 7 | 2 | 17 | 140.3 | 164.9 | 294.5 | 27.2 | 208.8 | 214.5 | 195.5 | 26.7 | 31.4 | 120 | 227.7
2030 | 7 | 2 | 18 | 2295.8 | 1587.2 | 2331.2 | 529.2 | 1134.2 | 2003.4 | 1815.3 | 497.1 | 1025.6 | 8501.1 | 4236.7 | 2030 | 7 | 2 | 18 | 77.8 | 91.5 | 163.3 | 15.1 | 115.8 | 119 | 108.4 | 14.8 | 17.4 | 66.5 | 126.3
2030 | 7 | 2 | 19 | 2309.4 | 1598.5 | 2329.5 | 527.6 | 1139.8 | 2064 | 1832.6 | 498.9 | 988.3 | 8212.1 | 4190 | 2030 | 7 | 2 | 19 | 35.4 | 41.6 | 74.2 | 6.9 | 52.6 | 54.1 | 49.3 | 6.7 | 7.9 | 30.2 | 57.4
2030 | 7 | 2 | 20 | 2273.5 | 1542.3 | 2254.8 | 523.1 | 1088.1 | 2008.7 | 1768.4 | 479 | 949 | 7845.6 | 4014.4 | 2030 | 7 | 2 | 20 | 3.9 | 4.6 | 8.2 | 0.8 | 5.8 | 5.9 | 5.4 | 0.7 | 0.9 | 3.3 | 6.3
2030 | 7 | 2 | 21 | 2213.4 | 1456.5 | 2160.4 | 517.8 | 1017.9 | 1888 | 1683.9 | 456.3 | 884.3 | 7493.3 | 3855.8 | 2030 | 7 | 2 | 21 | 0 | 0 | 0 | 0 | 0 | 0 | 0 | 0 | 0 | 0 | 0
2030 | 7 | 2 | 22 | 2154.5 | 1408.8 | 2087.2 | 512 | 979.4 | 1815.4 | 1598.9 | 436.5 | 847 | 7366.6 | 3683 | 2030 | 7 | 2 | 22 | 0 | 0 | 0 | 0 | 0 | 0 | 0 | 0 | 0 | 0 | 0
2030 | 7 | 2 | 23 | 2005.8 | 1246.5 | 1886.6 | 500 | 849.5 | 1581.1 | 1422.3 | 391.8 | 869.9 | 7295.7 | 3376.5 | 2030 | 7 | 2 | 23 | 0 | 0 | 0 | 0 | 0 | 0 | 0 | 0 | 0 | 0 | 0
2030 | 7 | 2 | 24 | 1841.7 | 1186.9 | 1750.6 | 487.3 | 825.7 | 1542.9 | 1310.5 | 377.9 | 810.1 | 6814.6 | 3036.9 | 2030 | 7 | 2 | 24 | 0 | 0 | 0 | 0 | 0 | 0 | 0 | 0 | 0 | 0 | 0
2030 | 7 | 3 | 1 | 1719.9 | 1102.8 | 1620.9 | 477.2 | 764.9 | 1434.2 | 1202.8 | 348.7 | 752.6 | 6363.2 | 2780.7 | 2030 | 7 | 3 | 1 | 0 | 0 | 0 | 0 | 0 | 0 | 0 | 0 | 0 | 0 | 0
2030 | 7 | 3 | 2 | 1628.5 | 1033.3 | 1525.9 | 470 | 720.2 | 1352.3 | 1111.8 | 327.9 | 710.7 | 6027.6 | 2580.3 | 2030 | 7 | 3 | 2 | 0 | 0 | 0 | 0 | 0 | 0 | 0 | 0 | 0 | 0 | 0
2030 | 7 | 3 | 3 | 1571 | 989.6 | 1465.7 | 464.9 | 691 | 1300.1 | 1051.7 | 313.9 | 681.7 | 5801 | 2444.3 | 2030 | 7 | 3 | 3 | 0 | 0 | 0 | 0 | 0 | 0 | 0 | 0 | 0 | 0 | 0
2030 | 7 | 3 | 4 | 1525.9 | 956.8 | 1418.9 | 461.5 | 668.4 | 1258.9 | 1007.3 | 303.5 | 661 | 5641.8 | 2350.4 | 2030 | 7 | 3 | 4 | 0 | 0 | 0 | 0 | 0 | 0 | 0 | 0 | 0 | 0 | 0
2030 | 7 | 3 | 5 | 1522.4 | 955.5 | 1419.2 | 461.3 | 669 | 1256 | 989.3 | 302.1 | 656.2 | 5612.5 | 2324.9 | 2030 | 7 | 3 | 5 | 3 | 3.5 | 6.2 | 0.6 | 4.4 | 4.5 | 4.1 | 0.6 | 0.7 | 2.5 | 4.8
2030 | 7 | 3 | 6 | 1559.3 | 994.5 | 1494.5 | 465.4 | 720.6 | 1309.3 | 1009.8 | 312.6 | 679.2 | 5782.4 | 2368.4 | 2030 | 7 | 3 | 6 | 36.8 | 43.3 | 77.3 | 7.2 | 54.8 | 56.3 | 51.3 | 7 | 8.3 | 31.5 | 59.8
2030 | 7 | 3 | 7 | 1634.4 | 1068.8 | 1658.2 | 476.5 | 841 | 1431.5 | 1071.9 | 336.8 | 741.3 | 6226.9 | 2508.5 | 2030 | 7 | 3 | 7 | 120.6 | 141.8 | 253.1 | 23.4 | 179.5 | 184.4 | 168 | 22.9 | 27 | 103.1 | 195.8
2030 | 7 | 3 | 8 | 1728.3 | 1173.3 | 1864.6 | 490.8 | 994.3 | 1587.7 | 1175.1 | 368.5 | 823.3 | 6801.8 | 2770.8 | 2030 | 7 | 3 | 8 | 227.3 | 267.2 | 477.2 | 44.2 | 338.4 | 347.7 | 316.8 | 43.3 | 50.9 | 194.4 | 369.1
2030 | 7 | 3 | 9 | 1796.7 | 1272.7 | 2038 | 500.5 | 1128.5 | 1716.6 | 1276.4 | 395.5 | 895.4 | 7289 | 3055.7 | 2030 | 7 | 3 | 9 | 326.2 | 383.4 | 684.7 | 63.4 | 485.6 | 498.8 | 454.5 | 62.1 | 73.1 | 279 | 529.6
2030 | 7 | 3 | 10 | 1851.6 | 1351.1 | 2167.4 | 509.4 | 1223.2 | 1809 | 1359.3 | 416.2 | 948 | 7661.7 | 3302.5 | 2030 | 7 | 3 | 10 | 392.8 | 461.7 | 824.5 | 76.3 | 584.7 | 600.7 | 547.3 | 74.7 | 88 | 336 | 637.7
2030 | 7 | 3 | 11 | 1904.2 | 1427.8 | 2300.1 | 519.3 | 1321.4 | 1901.7 | 1443.9 | 434.2 | 982.4 | 7802.4 | 3547.1 | 2030 | 7 | 3 | 11 | 464.8 | 546.3 | 975.6 | 90.3 | 691.8 | 710.7 | 647.6 | 88.4 | 104.1 | 397.5 | 754.5
2030 | 7 | 3 | 12 | 1966.8 | 1484.1 | 2371.6 | 524.7 | 1353.1 | 1954.1 | 1530.3 | 449.1 | 951.6 | 7867.4 | 3760 | 2030 | 7 | 3 | 12 | 465.8 | 547.5 | 977.7 | 90.5 | 693.4 | 712.3 | 649.1 | 88.6 | 104.3 | 398.4 | 756.2
2030 | 7 | 3 | 13 | 2015.8 | 1530.1 | 2433.8 | 529.5 | 1383.3 | 1999.2 | 1609.8 | 461.8 | 990.5 | 8204.4 | 3940.8 | 2030 | 7 | 3 | 13 | 471.1 | 553.7 | 988.8 | 91.5 | 701.2 | 720.4 | 656.4 | 89.6 | 105.5 | 402.9 | 764.7
2030 | 7 | 3 | 14 | 2068.2 | 1571.1 | 2495.4 | 533.9 | 1412.7 | 2046.3 | 1686.9 | 473.5 | 1040.1 | 8468.8 | 4090.1 | 2030 | 7 | 3 | 14 | 474.5 | 557.7 | 996 | 92.2 | 706.3 | 725.6 | 661.2 | 90.3 | 106.3 | 405.8 | 770.3
2030 | 7 | 3 | 15 | 2124.1 | 1587.8 | 2479.1 | 534.5 | 1364.8 | 2044.1 | 1741.2 | 476.1 | 1061.1 | 8604.2 | 4195.1 | 2030 | 7 | 3 | 15 | 400.1 | 470.3 | 839.9 | 77.7 | 595.6 | 611.9 | 557.5 | 76.1 | 89.6 | 342.2 | 649.5
2030 | 7 | 3 | 16 | 2181.2 | 1598.6 | 2453.5 | 534.7 | 1308.6 | 2038.4 | 1787.1 | 458 | 1068.7 | 8750.1 | 4298.9 | 2030 | 7 | 3 | 16 | 316 | 371.5 | 663.4 | 61.4 | 470.4 | 483.3 | 440.4 | 60.1 | 70.8 | 270.3 | 513
2030 | 7 | 3 | 17 | 2251.8 | 1582.9 | 2393 | 534.4 | 1196.6 | 1950.2 | 1813.4 | 493.2 | 1084.1 | 8843 | 4366.4 | 2030 | 7 | 3 | 17 | 220 | 258.6 | 461.9 | 42.7 | 327.5 | 336.5 | 306.6 | 41.9 | 49.3 | 188.2 | 357.2
2030 | 7 | 3 | 18 | 2311 | 1617 | 2395 | 534.3 | 1185.2 | 2033.2 | 1867.1 | 508.5 | 1077.3 | 8812.4 | 4385.4 | 2030 | 7 | 3 | 18 | 128.1 | 150.6 | 269 | 24.9 | 190.8 | 196 | 178.6 | 24.4 | 28.7 | 109.6 | 208
2030 | 7 | 3 | 19 | 2335.6 | 1647.5 | 2383.4 | 531.7 | 1180.9 | 2112.3 | 1897.9 | 519.7 | 1026.8 | 8451.6 | 4326.2 | 2030 | 7 | 3 | 19 | 53.7 | 63.1 | 112.6 | 10.4 | 79.9 | 82.1 | 74.8 | 10.2 | 12 | 45.9 | 87.1
2030 | 7 | 3 | 20 | 2304.9 | 1606 | 2312 | 525.8 | 1136.1 | 2090.8 | 1841.2 | 500.4 | 980.3 | 8161.7 | 4138.7 | 2030 | 7 | 3 | 20 | 6.5 | 7.7 | 13.7 | 1.3 | 9.7 | 10 | 9.1 | 1.2 | 1.5 | 5.6 | 10.6
2030 | 7 | 3 | 21 | 2246.5 | 1501.9 | 2208.3 | 520.5 | 1051.9 | 1951.6 | 1739.7 | 470.8 | 946.6 | 7881.6 | 3974.2 | 2030 | 7 | 3 | 21 | 0 | 0 | 0 | 0 | 0 | 0 | 0 | 0 | 0 | 0 | 0
2030 | 7 | 3 | 22 | 2189 | 1443.4 | 2124.6 | 514.7 | 997.3 | 1848.6 | 1645.8 | 451.5 | 892.5 | 7573.2 | 3798.1 | 2030 | 7 | 3 | 22 | 0 | 0 | 0 | 0 | 0 | 0 | 0 | 0 | 0 | 0 | 0
2030 | 7 | 3 | 23 | 2038.2 | 1289 | 1925.7 | 502.4 | 875.4 | 1642.3 | 1468.9 | 389.3 | 872.2 | 7434.1 | 3475.6 | 2030 | 7 | 3 | 23 | 0 | 0 | 0 | 0 | 0 | 0 | 0 | 0 | 0 | 0 | 0
2030 | 7 | 3 | 24 | 1870.5 | 1213.6 | 1781 | 489.5 | 839.4 | 1567.6 | 1347.5 | 386 | 830 | 6987.8 | 3127.5 | 2030 | 7 | 3 | 24 | 0 | 0 | 0 | 0 | 0 | 0 | 0 | 0 | 0 | 0 | 0
2030 | 7 | 4 | 1 | 1683.2 | 1053.7 | 1590 | 474.3 | 748.7 | 1399.5 | 1223.1 | 348.2 | 759.7 | 6424.9 | 2858 | 2030 | 7 | 4 | 1 | 0 | 0 | 0 | 0 | 0 | 0 | 0 | 0 | 0 | 0 | 0
2030 | 7 | 4 | 2 | 1578.3 | 979.7 | 1481.7 | 465.3 | 697.8 | 1305.6 | 1126.3 | 326 | 717.5 | 6086.9 | 2632.2 | 2030 | 7 | 4 | 2 | 0 | 0 | 0 | 0 | 0 | 0 | 0 | 0 | 0 | 0 | 0
2030 | 7 | 4 | 3 | 1503.4 | 927.1 | 1402.7 | 459.2 | 660.3 | 1238.9 | 1051.8 | 308.9 | 684.7 | 5827.4 | 2474.1 | 2030 | 7 | 4 | 3 | 0 | 0 | 0 | 0 | 0 | 0 | 0 | 0 | 0 | 0 | 0
2030 | 7 | 4 | 4 | 1457.8 | 893 | 1355.2 | 455.5 | 637.5 | 1197.3 | 1002.3 | 298 | 662.1 | 5651.1 | 2372.7 | 2030 | 7 | 4 | 4 | 0 | 0 | 0 | 0 | 0 | 0 | 0 | 0 | 0 | 0 | 0
2030 | 7 | 4 | 5 | 1432.6 | 878.3 | 1330 | 453.2 | 627.4 | 1176.9 | 972.1 | 291.2 | 649.4 | 5552.9 | 2319.9 | 2030 | 7 | 4 | 5 | 3.1 | 3.6 | 6.5 | 0.6 | 4.6 | 4.7 | 4.3 | 0.6 | 0.7 | 2.6 | 5
2030 | 7 | 4 | 6 | 1414.9 | 876.6 | 1349.7 | 452.6 | 654.4 | 1184 | 959.9 | 290.9 | 652.4 | 5547.6 | 2297.7 | 2030 | 7 | 4 | 6 | 38.2 | 44.9 | 80.2 | 7.4 | 56.9 | 58.4 | 53.3 | 7.3 | 8.6 | 32.7 | 62
2030 | 7 | 4 | 7 | 1422.1 | 899.2 | 1447.1 | 457.8 | 745.5 | 1248.7 | 987.6 | 301 | 685 | 5731.1 | 2356.4 | 2030 | 7 | 4 | 7 | 124.6 | 146.5 | 261.5 | 24.2 | 185.5 | 190.5 | 173.6 | 23.7 | 27.9 | 106.6 | 202.3
2030 | 7 | 4 | 8 | 1480.8 | 974.3 | 1610 | 468.7 | 873.9 | 1367.8 | 1070 | 322.2 | 738.3 | 6066.5 | 2554.2 | 2030 | 7 | 4 | 8 | 222.9 | 262 | 467.9 | 43.3 | 331.8 | 340.8 | 310.6 | 42.4 | 49.9 | 190.6 | 361.8
2030 | 7 | 4 | 9 | 1578.8 | 1075.1 | 1802.5 | 483.9 | 1008.4 | 1511.7 | 1186.4 | 349.4 | 794.2 | 6427.9 | 2859.5 | 2030 | 7 | 4 | 9 | 307.7 | 361.6 | 645.8 | 59.8 | 458 | 470.5 | 428.7 | 58.5 | 68.9 | 263.1 | 499.5
2030 | 7 | 4 | 10 | 1671.1 | 1176.1 | 1989 | 498.1 | 1139.1 | 1649.1 | 1303.5 | 374.3 | 845.6 | 6768.9 | 3189.4 | 2030 | 7 | 4 | 10 | 392.7 | 461.6 | 824.3 | 76.3 | 584.5 | 600.5 | 547.2 | 74.7 | 88 | 335.9 | 637.5
2030 | 7 | 4 | 11 | 1740.6 | 1272.3 | 2166 | 509.9 | 1270.1 | 1772 | 1416.5 | 397.4 | 896.8 | 7108.3 | 3514.4 | 2030 | 7 | 4 | 11 | 488.7 | 574.4 | 1025.8 | 94.9 | 727.4 | 747.3 | 680.9 | 93 | 109.5 | 418 | 793.3
2030 | 7 | 4 | 12 | 1815.8 | 1351.7 | 2266.8 | 517.7 | 1322.6 | 1845 | 1517.4 | 416.2 | 931.8 | 7395.1 | 3773.9 | 2030 | 7 | 4 | 12 | 504.5 | 593 | 1058.9 | 98 | 750.9 | 771.4 | 702.9 | 96 | 113 | 431.5 | 818.9
2030 | 7 | 4 | 13 | 1893.1 | 1414.5 | 2313.9 | 521.5 | 1322.8 | 1885.1 | 1611.8 | 430.4 | 949.7 | 7577.7 | 4012 | 2030 | 7 | 4 | 13 | 466.6 | 548.4 | 979.4 | 90.6 | 694.6 | 713.5 | 650.2 | 88.8 | 104.5 | 399.1 | 757.5
2030 | 7 | 4 | 14 | 1963.8 | 1461.6 | 2331.9 | 522.1 | 1297.8 | 1905 | 1690.3 | 441.3 | 957.9 | 7702.4 | 4145.5 | 2030 | 7 | 4 | 14 | 407.3 | 478.8 | 855 | 79.1 | 606.3 | 622.9 | 567.6 | 77.5 | 91.2 | 348.4 | 661.2
2030 | 7 | 4 | 15 | 2020.2 | 1494 | 2328.5 | 522.2 | 1262.6 | 1911.8 | 1747.9 | 447.7 | 956.8 | 7726.1 | 4257.6 | 2030 | 7 | 4 | 15 | 345.4 | 406 | 725.1 | 67.1 | 514.2 | 528.2 | 481.3 | 65.7 | 77.4 | 295.4 | 560.8
2030 | 7 | 4 | 16 | 2087.9 | 1526.7 | 2320.1 | 525.3 | 1219 | 1921.2 | 1774.9 | 451.9 | 922.2 | 7594.2 | 4351.9 | 2030 | 7 | 4 | 16 | 269.1 | 316.3 | 564.9 | 52.3 | 400.6 | 411.5 | 375 | 51.2 | 60.3 | 230.2 | 436.9
2030 | 7 | 4 | 17 | 2164.1 | 1503.1 | 2286.5 | 525.1 | 1135.2 | 1853.2 | 1822.8 | 430.8 | 891.4 | 7552.8 | 4395.9 | 2030 | 7 | 4 | 17 | 198.3 | 233.1 | 416.2 | 38.5 | 295.2 | 303.2 | 276.3 | 37.7 | 44.4 | 169.6 | 321.9
2030 | 7 | 4 | 18 | 2234.9 | 1569.1 | 2314.6 | 527 | 1136.7 | 1942.5 | 1854.3 | 465.3 | 885.1 | 7519.7 | 4368.2 | 2030 | 7 | 4 | 18 | 118.2 | 138.9 | 248.1 | 23 | 175.9 | 180.7 | 164.7 | 22.5 | 26.5 | 101.1 | 191.9
2030 | 7 | 4 | 19 | 2276.3 | 1581.9 | 2297.3 | 525.8 | 1110.6 | 1980 | 1866 | 470.2 | 873 | 7425.5 | 4261 | 2030 | 7 | 4 | 19 | 45.8 | 53.8 | 96.1 | 8.9 | 68.1 | 70 | 63.8 | 8.7 | 10.3 | 39.1 | 74.3
2030 | 7 | 4 | 20 | 2255.8 | 1544.1 | 2238.2 | 521 | 1072.3 | 1966.2 | 1800.1 | 460.2 | 848.9 | 7388.8 | 4061.7 | 2030 | 7 | 4 | 20 | 6.5 | 7.7 | 13.7 | 1.3 | 9.7 | 10 | 9.1 | 1.2 | 1.5 | 5.6 | 10.6
2030 | 7 | 4 | 21 | 2194.5 | 1458.1 | 2143.4 | 515 | 1004.9 | 1852.9 | 1701 | 445.4 | 864.6 | 7433.7 | 3890.2 | 2030 | 7 | 4 | 21 | 0 | 0 | 0 | 0 | 0 | 0 | 0 | 0 | 0 | 0 | 0
2030 | 7 | 4 | 22 | 2141.1 | 1418.2 | 2080.4 | 510.7 | 974 | 1800.3 | 1625.3 | 420.2 | 879.1 | 7375.6 | 3728.9 | 2030 | 7 | 4 | 22 | 0 | 0 | 0 | 0 | 0 | 0 | 0 | 0 | 0 | 0 | 0
2030 | 7 | 4 | 23 | 2034.7 | 1284.4 | 1929.7 | 500.2 | 873 | 1631.2 | 1484.2 | 388.1 | 857.3 | 7186.2 | 3484.3 | 2030 | 7 | 4 | 23 | 0 | 0 | 0 | 0 | 0 | 0 | 0 | 0 | 0 | 0 | 0
2030 | 7 | 4 | 24 | 1897.8 | 1229.6 | 1815.7 | 489.3 | 853.3 | 1585.9 | 1370.7 | 387.9 | 817.5 | 6879.2 | 3176.4 | 2030 | 7 | 4 | 24 | 0 | 0 | 0 | 0 | 0 | 0 | 0 | 0 | 0 | 0 | 0
2030 | 7 | 5 | 1 | 1829.3 | 1181.1 | 1739.9 | 488 | 817.5 | 1526.4 | 1301.4 | 380.6 | 828.6 | 7026.1 | 3050.9 | 2030 | 7 | 5 | 1 | 0 | 0 | 0 | 0 | 0 | 0 | 0 | 0 | 0 | 0 | 0
2030 | 7 | 5 | 2 | 1731.8 | 1106 | 1637.3 | 479.6 | 769.7 | 1439.8 | 1200 | 357.7 | 782.5 | 6653.9 | 2831.4 | 2030 | 7 | 5 | 2 | 0 | 0 | 0 | 0 | 0 | 0 | 0 | 0 | 0 | 0 | 0
2030 | 7 | 5 | 3 | 1667.6 | 1056.4 | 1568.8 | 474 | 737.1 | 1382.4 | 1133.3 | 341.7 | 750 | 6396.9 | 2675.1 | 2030 | 7 | 5 | 3 | 0 | 0 | 0 | 0 | 0 | 0 | 0 | 0 | 0 | 0 | 0
2030 | 7 | 5 | 4 | 1621.4 | 1020.5 | 1520 | 470.2 | 713.9 | 1340.8 | 1081.9 | 330.1 | 725.8 | 6207.1 | 2566.1 | 2030 | 7 | 5 | 4 | 0 | 0 | 0 | 0 | 0 | 0 | 0 | 0 | 0 | 0 | 0
2030 | 7 | 5 | 5 | 1614.4 | 1016.7 | 1515.6 | 470 | 712.6 | 1335.1 | 1057.9 | 327.3 | 718.1 | 6152.1 | 2527.4 | 2030 | 7 | 5 | 5 | 3 | 3.5 | 6.2 | 0.6 | 4.4 | 4.5 | 4.1 | 0.6 | 0.7 | 2.5 | 4.8
2030 | 7 | 5 | 6 | 1644 | 1050.6 | 1585.8 | 473.9 | 763.1 | 1383.6 | 1074.1 | 336.3 | 738.4 | 6296.5 | 2558.4 | 2030 | 7 | 5 | 6 | 39 | 45.9 | 81.9 | 7.6 | 58.1 | 59.7 | 54.4 | 7.4 | 8.7 | 33.4 | 63.3
2030 | 7 | 5 | 7 | 1709.5 | 1123.1 | 1755.8 | 484.8 | 892.7 | 1505.6 | 1134.5 | 360.3 | 799.3 | 6715.6 | 2691.2 | 2030 | 7 | 5 | 7 | 136 | 159.9 | 285.6 | 26.4 | 202.5 | 208 | 189.6 | 25.9 | 30.5 | 116.4 | 220.8
2030 | 7 | 5 | 8 | 1812.9 | 1241.9 | 1989 | 500.3 | 1066.5 | 1680.1 | 1248.5 | 394.2 | 884.7 | 7303.6 | 2981.4 | 2030 | 7 | 5 | 8 | 258.5 | 303.8 | 542.6 | 50.2 | 384.8 | 395.3 | 360.2 | 49.2 | 57.9 | 221.1 | 419.6
2030 | 7 | 5 | 9 | 1897.7 | 1362.4 | 2203.4 | 513.7 | 1229.9 | 1836.2 | 1370.8 | 425.7 | 963.6 | 7747.5 | 3320.2 | 2030 | 7 | 5 | 9 | 378 | 444.3 | 793.5 | 73.4 | 562.7 | 578.1 | 526.8 | 71.9 | 84.7 | 323.3 | 613.7
2030 | 7 | 5 | 10 | 1964.8 | 1460 | 2382.3 | 525.8 | 1365 | 1961.2 | 1480.6 | 451.6 | 960.6 | 8008.3 | 3629.5 | 2030 | 7 | 5 | 10 | 478.6 | 562.6 | 1004.6 | 93 | 712.5 | 731.9 | 666.9 | 91.1 | 107.2 | 409.4 | 777
2030 | 7 | 5 | 11 | 2029.8 | 1552.1 | 2541.3 | 536.9 | 1480.5 | 2071.3 | 1592.8 | 473.6 | 1061.5 | 8582.9 | 3931.6 | 2030 | 7 | 5 | 11 | 561.6 | 660.1 | 1178.8 | 109.1 | 835.9 | 858.8 | 782.5 | 106.9 | 125.8 | 480.3 | 911.6
2030 | 7 | 5 | 12 | 2089.9 | 1623.6 | 2643.8 | 543.7 | 1543.7 | 2143.5 | 1699.1 | 490 | 1108.8 | 8846.2 | 4187.3 | 2030 | 7 | 5 | 12 | 595 | 699.3 | 1248.9 | 115.6 | 885.7 | 909.8 | 829.1 | 113.2 | 133.3 | 508.9 | 965.9
2030 | 7 | 5 | 13 | 2142.3 | 1672.3 | 2706.9 | 548.4 | 1573.5 | 2190.5 | 1787.4 | 503 | 1138 | 9091.7 | 4388.3 | 2030 | 7 | 5 | 13 | 598.4 | 703.4 | 1256.1 | 116.2 | 890.8 | 915.1 | 833.8 | 113.9 | 134 | 511.8 | 971.4
2030 | 7 | 5 | 14 | 2203.5 | 1705 | 2724 | 550.7 | 1554.8 | 2210.3 | 1868.1 | 501 | 1167.8 | 9349.6 | 4535.1 | 2030 | 7 | 5 | 14 | 550 | 646.5 | 1154.5 | 106.8 | 818.7 | 841.1 | 766.4 | 104.7 | 123.2 | 470.4 | 892.9
2030 | 7 | 5 | 15 | 2258.2 | 1706.3 | 2666.2 | 548.7 | 1467.8 | 2181.9 | 1921 | 496.1 | 1198.8 | 9607.8 | 4636 | 2030 | 7 | 5 | 15 | 437.9 | 514.7 | 919.1 | 85.1 | 651.8 | 669.6 | 610.2 | 83.3 | 98.1 | 374.5 | 710.8
2030 | 7 | 5 | 16 | 2299.1 | 1648.9 | 2578.1 | 545.3 | 1347.9 | 2078.7 | 1926.9 | 522.4 | 1237 | 9829.8 | 4716.6 | 2030 | 7 | 5 | 16 | 339.7 | 399.3 | 713.1 | 66 | 505.7 | 519.5 | 473.4 | 64.6 | 76.1 | 290.5 | 551.5
2030 | 7 | 5 | 17 | 2349.1 | 1698.8 | 2553.7 | 542.7 | 1302.1 | 2110.7 | 1998.8 | 550.1 | 1261.7 | 9922.9 | 4767 | 2030 | 7 | 5 | 17 | 231.6 | 272.2 | 486.1 | 45 | 344.7 | 354.1 | 322.7 | 44.1 | 51.9 | 198.1 | 375.9
2030 | 7 | 5 | 18 | 2392.4 | 1747.7 | 2525.5 | 540.1 | 1260.4 | 2164 | 2062 | 586.8 | 1247.9 | 9916.4 | 4760.8 | 2030 | 7 | 5 | 18 | 123.8 | 145.5 | 259.9 | 24 | 184.3 | 189.3 | 172.5 | 23.6 | 27.7 | 105.9 | 201
2030 | 7 | 5 | 19 | 2412 | 1782.1 | 2519.7 | 537.6 | 1280.1 | 2305 | 2095.2 | 598.9 | 1200.4 | 9503.3 | 4690.2 | 2030 | 7 | 5 | 19 | 42.7 | 50.2 | 89.6 | 8.3 | 63.5 | 65.3 | 59.5 | 8.1 | 9.6 | 36.5 | 69.3
2030 | 7 | 5 | 20 | 2378.6 | 1729.3 | 2443.1 | 532.5 | 1230.3 | 2257.4 | 2024.6 | 570.5 | 1124.3 | 9010.7 | 4484 | 2030 | 7 | 5 | 20 | 4.7 | 5.5 | 9.8 | 0.9 | 7 | 7.2 | 6.5 | 0.9 | 1.1 | 4 | 7.6
2030 | 7 | 5 | 21 | 2320.6 | 1631.1 | 2336.9 | 527.4 | 1149.5 | 2124.3 | 1920.1 | 536.3 | 1054 | 8634.5 | 4293.6 | 2030 | 7 | 5 | 21 | 0 | 0 | 0 | 0 | 0 | 0 | 0 | 0 | 0 | 0 | 0
2030 | 7 | 5 | 22 | 2274.3 | 1550.6 | 2253.2 | 521.5 | 1079.3 | 1996.1 | 1803.4 | 500 | 1007.1 | 8421 | 4103.3 | 2030 | 7 | 5 | 22 | 0 | 0 | 0 | 0 | 0 | 0 | 0 | 0 | 0 | 0 | 0
2030 | 7 | 5 | 23 | 2140.8 | 1413 | 2075 | 511.8 | 970.4 | 1799 | 1631.6 | 450.8 | 948.6 | 8002.2 | 3779.2 | 2030 | 7 | 5 | 23 | 0 | 0 | 0 | 0 | 0 | 0 | 0 | 0 | 0 | 0 | 0
2030 | 7 | 5 | 24 | 1979.1 | 1236.7 | 1865.6 | 499.9 | 838.8 | 1551.2 | 1441.5 | 387.9 | 862.9 | 7373.2 | 3425.2 | 2030 | 7 | 5 | 24 | 0 | 0 | 0 | 0 | 0 | 0 | 0 | 0 | 0 | 0 | 0
2030 | 7 | 6 | 1 | 1807.4 | 1156.8 | 1719.8 | 486.3 | 807.5 | 1506.5 | 1299.1 | 377.3 | 822.2 | 6970.3 | 3045.7 | 2030 | 7 | 6 | 1 | 0 | 0 | 0 | 0 | 0 | 0 | 0 | 0 | 0 | 0 | 0
2030 | 7 | 6 | 2 | 1705.2 | 1080.2 | 1612.6 | 477.7 | 757.6 | 1415.7 | 1194.5 | 354.1 | 776.6 | 6602.4 | 2815.1 | 2030 | 7 | 6 | 2 | 0 | 0 | 0 | 0 | 0 | 0 | 0 | 0 | 0 | 0 | 0
2030 | 7 | 6 | 3 | 1637.5 | 1028.8 | 1540.7 | 471.7 | 723.4 | 1355.2 | 1125.2 | 337.6 | 743.4 | 6339.6 | 2654.1 | 2030 | 7 | 6 | 3 | 0 | 0 | 0 | 0 | 0 | 0 | 0 | 0 | 0 | 0 | 0
2030 | 7 | 6 | 4 | 1585.1 | 988.7 | 1485.4 | 467.3 | 697.3 | 1308.1 | 1070.9 | 324.7 | 716.8 | 6128.4 | 2534.3 | 2030 | 7 | 6 | 4 | 0 | 0 | 0 | 0 | 0 | 0 | 0 | 0 | 0 | 0 | 0
2030 | 7 | 6 | 5 | 1559.8 | 971.5 | 1460.4 | 465.1 | 686 | 1285.9 | 1038.8 | 318.2 | 702.8 | 6020.6 | 2470.3 | 2030 | 7 | 6 | 5 | 1.6 | 1.9 | 3.4 | 0.3 | 2.4 | 2.4 | 2.2 | 0.3 | 0.4 | 1.4 | 2.6
2030 | 7 | 6 | 6 | 1545.4 | 969.2 | 1466.2 | 464.7 | 697.7 | 1284.6 | 1025.7 | 316.8 | 701.3 | 5994.6 | 2435.9 | 2030 | 7 | 6 | 6 | 20.3 | 23.8 | 42.5 | 3.9 | 30.1 | 31 | 28.2 | 3.9 | 4.5 | 17.3 | 32.9
2030 | 7 | 6 | 7 | 1545.9 | 984.5 | 1516.3 | 467.1 | 746 | 1316.9 | 1039.2 | 322.5 | 720.6 | 6105.5 | 2465.6 | 2030 | 7 | 6 | 7 | 67.2 | 78.9 | 141 | 13 | 100 | 102.7 | 93.6 | 12.8 | 15 | 57.4 | 109
2030 | 7 | 6 | 8 | 1647.2 | 1075.7 | 1681.1 | 479.1 | 851.3 | 1442.7 | 1133.1 | 347.8 | 770.7 | 6458.2 | 2697.6 | 2030 | 7 | 6 | 8 | 122.3 | 143.8 | 256.7 | 23.8 | 182.1 | 187 | 170.4 | 23.3 | 27.4 | 104.6 | 198.6
2030 | 7 | 6 | 9 | 1783.5 | 1204.2 | 1900.1 | 494.6 | 990 | 1609.9 | 1266.5 | 382 | 837.7 | 6931.5 | 3058.3 | 2030 | 7 | 6 | 9 | 193.1 | 227 | 405.4 | 37.5 | 287.5 | 295.3 | 269.1 | 36.8 | 43.3 | 165.2 | 313.5
2030 | 7 | 6 | 10 | 1882.9 | 1314 | 2097.6 | 508.5 | 1125.1 | 1752.6 | 1385.9 | 411.1 | 900 | 7369.4 | 3397.3 | 2030 | 7 | 6 | 10 | 278.7 | 327.6 | 585.1 | 54.1 | 414.9 | 426.2 | 388.4 | 53 | 62.4 | 238.4 | 452.5
2030 | 7 | 6 | 11 | 1960.2 | 1407.5 | 2250.2 | 520.2 | 1228.7 | 1861.8 | 1499.6 | 434.9 | 953.6 | 7730.2 | 3709.3 | 2030 | 7 | 6 | 11 | 344.2 | 404.5 | 722.4 | 66.9 | 512.3 | 526.3 | 479.6 | 65.5 | 77.1 | 294.4 | 558.7
2030 | 7 | 6 | 12 | 2021.9 | 1481.1 | 2352.8 | 527.4 | 1292 | 1935.9 | 1607.3 | 452.3 | 937.5 | 7724.3 | 3977.1 | 2030 | 7 | 6 | 12 | 377.2 | 443.4 | 791.8 | 73.3 | 561.5 | 576.9 | 525.7 | 71.8 | 84.5 | 322.6 | 612.4
2030 | 7 | 6 | 13 | 2075 | 1532.6 | 2417.8 | 532.1 | 1324.1 | 1984.9 | 1699 | 465.8 | 963.1 | 8080.1 | 4189.2 | 2030 | 7 | 6 | 13 | 382.5 | 449.6 | 802.9 | 74.3 | 569.4 | 584.9 | 533 | 72.8 | 85.7 | 327.1 | 620.9
2030 | 7 | 6 | 14 | 2117.5 | 1564.8 | 2449 | 534.5 | 1329.9 | 2011.2 | 1775.2 | 470 | 1002.6 | 8301.9 | 4334.8 | 2030 | 7 | 6 | 14 | 367.4 | 431.8 | 771.2 | 71.4 | 546.9 | 561.8 | 511.9 | 69.9 | 82.3 | 314.2 | 596.4
2030 | 7 | 6 | 15 | 2142.7 | 1579 | 2458.9 | 535 | 1326.1 | 2022.7 | 1824.8 | 460.9 | 1030.5 | 8431.2 | 4437 | 2030 | 7 | 6 | 15 | 351.4 | 413 | 737.6 | 68.3 | 523.1 | 537.3 | 489.6 | 66.9 | 78.7 | 300.5 | 570.4
2030 | 7 | 6 | 16 | 2170.4 | 1593.8 | 2465.4 | 534.6 | 1314.4 | 2028.9 | 1845.9 | 453.3 | 1042.8 | 8500.8 | 4521.8 | 2030 | 7 | 6 | 16 | 324.5 | 381.4 | 681.1 | 63 | 483 | 496.2 | 452.2 | 61.7 | 72.7 | 277.5 | 526.8
2030 | 7 | 6 | 17 | 2217.8 | 1551.3 | 2424.3 | 534.4 | 1240.6 | 1978 | 1897.9 | 483.2 | 1043.3 | 8526.3 | 4580 | 2030 | 7 | 6 | 17 | 267.7 | 314.7 | 562 | 52 | 398.6 | 409.4 | 373.1 | 50.9 | 60 | 229 | 434.6
2030 | 7 | 6 | 18 | 2276.9 | 1605 | 2413.1 | 533.5 | 1204.2 | 2006 | 1941 | 497.8 | 1037 | 8519.6 | 4588.6 | 2030 | 7 | 6 | 18 | 165.4 | 194.5 | 347.3 | 32.1 | 246.3 | 253 | 230.5 | 31.5 | 37.1 | 141.5 | 268.6
2030 | 7 | 6 | 19 | 2315.5 | 1628.3 | 2377 | 530.6 | 1163 | 2043.3 | 1985.7 | 522.1 | 1023.3 | 8416.9 | 4518.6 | 2030 | 7 | 6 | 19 | 63 | 74.1 | 132.3 | 12.2 | 93.8 | 96.4 | 87.8 | 12 | 14.1 | 53.9 | 102.3
2030 | 7 | 6 | 20 | 2293.9 | 1608.6 | 2311.2 | 525.3 | 1124.8 | 2044.1 | 1933.3 | 512.3 | 988.8 | 8230.6 | 4317.2 | 2030 | 7 | 6 | 20 | 7.3 | 8.6 | 15.4 | 1.4 | 10.9 | 11.2 | 10.2 | 1.4 | 1.6 | 6.3 | 11.9
2030 | 7 | 6 | 21 | 2244.5 | 1519.1 | 2219.8 | 520.6 | 1055.7 | 1935.4 | 1830.7 | 483.2 | 971.9 | 8113.8 | 4147.7 | 2030 | 7 | 6 | 21 | 0 | 0 | 0 | 0 | 0 | 0 | 0 | 0 | 0 | 0 | 0
2030 | 7 | 6 | 22 | 2203.3 | 1467.6 | 2152.4 | 515.6 | 1008.9 | 1864.4 | 1726.9 | 463.9 | 953.7 | 7990.1 | 3982.6 | 2030 | 7 | 6 | 22 | 0 | 0 | 0 | 0 | 0 | 0 | 0 | 0 | 0 | 0 | 0
2030 | 7 | 6 | 23 | 2081.4 | 1354.6 | 2000.6 | 506.4 | 922.2 | 1713.7 | 1581 | 425.1 | 864.2 | 7481.7 | 3689.1 | 2030 | 7 | 6 | 23 | 0 | 0 | 0 | 0 | 0 | 0 | 0 | 0 | 0 | 0 | 0
2030 | 7 | 6 | 24 | 1932.2 | 1232.8 | 1842.5 | 495.7 | 854 | 1577.3 | 1406.9 | 398.2 | 876 | 7389.2 | 3362.5 | 2030 | 7 | 6 | 24 | 0 | 0 | 0 | 0 | 0 | 0 | 0 | 0 | 0 | 0 | 0
2030 | 7 | 7 | 1 | 1699.5 | 1078.6 | 1605.4 | 475 | 756.1 | 1414.2 | 1217.3 | 350.3 | 762.2 | 6447.6 | 2849.9 | 2030 | 7 | 7 | 1 | 0 | 0 | 0 | 0 | 0 | 0 | 0 | 0 | 0 | 0 | 0
2030 | 7 | 7 | 2 | 1623.2 | 1019.1 | 1525.3 | 468.3 | 718.5 | 1345.7 | 1132 | 332.6 | 727.3 | 6172.4 | 2654.4 | 2030 | 7 | 7 | 2 | 0 | 0 | 0 | 0 | 0 | 0 | 0 | 0 | 0 | 0 | 0
2030 | 7 | 7 | 3 | 1514.2 | 943.5 | 1411.5 | 459.6 | 665 | 1249.2 | 1036.3 | 308.3 | 679.4 | 5781.3 | 2446.5 | 2030 | 7 | 7 | 3 | 0 | 0 | 0 | 0 | 0 | 0 | 0 | 0 | 0 | 0 | 0
2030 | 7 | 7 | 4 | 1490.4 | 921.6 | 1385.9 | 457.3 | 652.4 | 1226.8 | 1001.7 | 301.4 | 664.2 | 5670.3 | 2364.9 | 2030 | 7 | 7 | 4 | 0 | 0 | 0 | 0 | 0 | 0 | 0 | 0 | 0 | 0 | 0
2030 | 7 | 7 | 5 | 1463.1 | 902.4 | 1360.2 | 455 | 641.5 | 1203.8 | 970.6 | 294.8 | 651.2 | 5569 | 2303 | 2030 | 7 | 7 | 5 | 3.1 | 3.6 | 6.5 | 0.6 | 4.6 | 4.7 | 4.3 | 0.6 | 0.7 | 2.6 | 5
2030 | 7 | 7 | 6 | 1435.5 | 895.9 | 1369.1 | 454.3 | 663.8 | 1202.5 | 953.3 | 292.3 | 650.8 | 5533.5 | 2262.2 | 2030 | 7 | 7 | 6 | 38.2 | 44.9 | 80.2 | 7.4 | 56.9 | 58.4 | 53.3 | 7.3 | 8.6 | 32.7 | 62
2030 | 7 | 7 | 7 | 1404.9 | 903.8 | 1434.3 | 457 | 744.3 | 1239.8 | 957.6 | 295.2 | 670.7 | 5599.1 | 2271.7 | 2030 | 7 | 7 | 7 | 131.8 | 154.9 | 276.7 | 25.6 | 196.2 | 201.6 | 183.7 | 25.1 | 29.5 | 112.7 | 214
2030 | 7 | 7 | 8 | 1462.5 | 982.8 | 1621.4 | 468.6 | 895.4 | 1372.3 | 1038.6 | 316.2 | 719.7 | 5871.3 | 2463.9 | 2030 | 7 | 7 | 8 | 252.6 | 296.9 | 530.3 | 49.1 | 376.1 | 386.3 | 352 | 48.1 | 56.6 | 216.1 | 410.1
2030 | 7 | 7 | 9 | 1569 | 1102.2 | 1859.6 | 484.6 | 1070.1 | 1548.1 | 1162.7 | 347.2 | 786 | 6284.3 | 2789.9 | 2030 | 7 | 7 | 9 | 373.5 | 439 | 783.9 | 72.5 | 555.9 | 571.1 | 520.4 | 71.1 | 83.6 | 319.4 | 606.3
2030 | 7 | 7 | 10 | 1662.9 | 1204.5 | 2050.2 | 498.1 | 1202.6 | 1686.5 | 1275.8 | 374.5 | 844.4 | 6685.7 | 3102.5 | 2030 | 7 | 7 | 10 | 459 | 539.6 | 963.6 | 89.2 | 683.3 | 702 | 639.7 | 87.3 | 102.8 | 392.6 | 745.2
2030 | 7 | 7 | 11 | 1734.6 | 1292.8 | 2203.8 | 510.2 | 1311.1 | 1796.4 | 1380.9 | 397.2 | 897 | 7062.3 | 3397.2 | 2030 | 7 | 7 | 11 | 532.2 | 625.5 | 1117 | 103.4 | 792.2 | 813.8 | 741.5 | 101.3 | 119.2 | 455.2 | 863.9
2030 | 7 | 7 | 12 | 1794.8 | 1366.3 | 2326.1 | 518.7 | 1394.3 | 1882.8 | 1482.2 | 415.8 | 938.2 | 7360.9 | 3659 | 2030 | 7 | 7 | 12 | 585.6 | 688.3 | 1229.2 | 113.8 | 871.7 | 895.5 | 816 | 111.4 | 131.2 | 500.9 | 950.6
2030 | 7 | 7 | 13 | 1862.4 | 1425 | 2395.9 | 523.9 | 1423.1 | 1937.6 | 1574.3 | 431.1 | 964.7 | 7583.7 | 3876.3 | 2030 | 7 | 7 | 13 | 580.9 | 682.8 | 1219.4 | 112.8 | 864.7 | 888.3 | 809.5 | 110.5 | 130.1 | 496.8 | 943
2030 | 7 | 7 | 14 | 1930.1 | 1459.9 | 2410.6 | 525.6 | 1398.9 | 1957.6 | 1649.6 | 441.7 | 976.9 | 7740.5 | 4023.8 | 2030 | 7 | 7 | 14 | 524.1 | 616.1 | 1100.2 | 101.8 | 780.2 | 801.5 | 730.4 | 99.7 | 117.4 | 448.3 | 850.9
2030 | 7 | 7 | 15 | 1989.9 | 1479.3 | 2393.9 | 525.8 | 1349.5 | 1957.3 | 1702.3 | 448.9 | 979.9 | 7818 | 4123.8 | 2030 | 7 | 7 | 15 | 446.8 | 525.2 | 937.9 | 86.8 | 665.1 | 683.3 | 622.6 | 85 | 100.1 | 382.1 | 725.3
2030 | 7 | 7 | 16 | 2049.5 | 1501.1 | 2388.3 | 527.1 | 1311.6 | 1965.3 | 1752 | 456.5 | 943.3 | 7687.4 | 4216.4 | 2030 | 7 | 7 | 16 | 379.6 | 446.2 | 796.9 | 73.7 | 565.1 | 580.6 | 529 | 72.2 | 85 | 324.7 | 616.3
2030 | 7 | 7 | 17 | 2136.6 | 1525 | 2369.6 | 527.6 | 1248.7 | 1973.5 | 1777.1 | 445.4 | 916.3 | 7678.6 | 4285.3 | 2030 | 7 | 7 | 17 | 274.8 | 323 | 576.9 | 53.4 | 409.1 | 420.3 | 383 | 52.3 | 61.6 | 235.1 | 446.2
2030 | 7 | 7 | 18 | 2215.2 | 1499.5 | 2316.4 | 527.7 | 1141 | 1901.9 | 1838 | 463.7 | 932.1 | 7761.3 | 4310.4 | 2030 | 7 | 7 | 18 | 163.7 | 192.5 | 343.7 | 31.8 | 243.7 | 250.4 | 228.2 | 31.2 | 36.7 | 140 | 265.8
2030 | 7 | 7 | 19 | 2254.7 | 1525.3 | 2278.3 | 524.3 | 1099 | 1943.4 | 1853.7 | 472.5 | 924.4 | 7661.4 | 4242.8 | 2030 | 7 | 7 | 19 | 61.3 | 72.1 | 128.7 | 11.9 | 91.3 | 93.8 | 85.5 | 11.7 | 13.7 | 52.5 | 99.6
2030 | 7 | 7 | 20 | 2231.6 | 1487.2 | 2202.9 | 518.5 | 1045.8 | 1913.5 | 1798.6 | 463.2 | 881.5 | 7436.5 | 4060.9 | 2030 | 7 | 7 | 20 | 6.3 | 7.4 | 13.2 | 1.2 | 9.4 | 9.6 | 8.8 | 1.2 | 1.4 | 5.4 | 10.2
2030 | 7 | 7 | 21 | 2177.6 | 1428.9 | 2123.5 | 513.1 | 995 | 1834.5 | 1706.4 | 450.1 | 854.8 | 7372.8 | 3913 | 2030 | 7 | 7 | 21 | 0 | 0 | 0 | 0 | 0 | 0 | 0 | 0 | 0 | 0 | 0
2030 | 7 | 7 | 22 | 2124.7 | 1386.5 | 2058.9 | 508.3 | 963.9 | 1783.9 | 1620.7 | 430.5 | 849.5 | 7364 | 3754.3 | 2030 | 7 | 7 | 22 | 0 | 0 | 0 | 0 | 0 | 0 | 0 | 0 | 0 | 0 | 0
2030 | 7 | 7 | 23 | 1990.9 | 1242.5 | 1875.7 | 497.3 | 843 | 1563.3 | 1451.3 | 389.5 | 875.8 | 7347.7 | 3462.8 | 2030 | 7 | 7 | 23 | 0 | 0 | 0 | 0 | 0 | 0 | 0 | 0 | 0 | 0 | 0
2030 | 7 | 7 | 24 | 1840.1 | 1189.7 | 1752 | 485.8 | 825.4 | 1540.2 | 1341.7 | 381.8 | 823.6 | 6932.3 | 3134.5 | 2030 | 7 | 7 | 24 | 0 | 0 | 0 | 0 | 0 | 0 | 0 | 0 | 0 | 0 | 0
2030 | 7 | 8 | 1 | 1651.6 | 1047.3 | 1554.1 | 470.6 | 733.3 | 1373.4 | 1156.8 | 336.8 | 730 | 6166.2 | 2698 | 2030 | 7 | 8 | 1 | 0 | 0 | 0 | 0 | 0 | 0 | 0 | 0 | 0 | 0 | 0
2030 | 7 | 8 | 2 | 1565.9 | 983.3 | 1465.2 | 464.1 | 691.3 | 1296.4 | 1069.8 | 317.5 | 691.5 | 5860.3 | 2504.4 | 2030 | 7 | 8 | 2 | 0 | 0 | 0 | 0 | 0 | 0 | 0 | 0 | 0 | 0 | 0
2030 | 7 | 8 | 3 | 1515.6 | 945.1 | 1412.5 | 459.7 | 665.5 | 1250.5 | 1013.3 | 304.8 | 664.7 | 5653.4 | 2373.8 | 2030 | 7 | 8 | 3 | 0 | 0 | 0 | 0 | 0 | 0 | 0 | 0 | 0 | 0 | 0
2030 | 7 | 8 | 4 | 1477.2 | 916.5 | 1372.3 | 456.3 | 646.1 | 1215.3 | 971.9 | 295.4 | 645.3 | 5505.4 | 2284 | 2030 | 7 | 8 | 4 | 0 | 0 | 0 | 0 | 0 | 0 | 0 | 0 | 0 | 0 | 0
2030 | 7 | 8 | 5 | 1479.6 | 918.3 | 1377.8 | 456.7 | 648.5 | 1216.9 | 956.6 | 294.8 | 641.9 | 5488.9 | 2262.4 | 2030 | 7 | 8 | 5 | 2.2 | 2.6 | 4.6 | 0.4 | 3.2 | 3.3 | 3 | 0.4 | 0.5 | 1.9 | 3.5
2030 | 7 | 8 | 6 | 1521.8 | 960.6 | 1454.5 | 461.5 | 698.4 | 1271.8 | 978.6 | 306 | 665 | 5664.7 | 2305.2 | 2030 | 7 | 8 | 6 | 31.8 | 37.4 | 66.8 | 6.2 | 47.3 | 48.6 | 44.3 | 6.1 | 7.1 | 27.2 | 51.6
2030 | 7 | 8 | 7 | 1601.1 | 1035.7 | 1618.2 | 472.8 | 815 | 1392.9 | 1039.1 | 330.3 | 723 | 6080 | 2442.3 | 2030 | 7 | 8 | 7 | 109.5 | 128.7 | 229.8 | 21.3 | 163 | 167.4 | 152.6 | 20.8 | 24.5 | 93.7 | 177.8
2030 | 7 | 8 | 8 | 1705 | 1140.3 | 1822.5 | 488.2 | 960.6 | 1549.1 | 1142.1 | 362 | 801 | 6632.9 | 2699.4 | 2030 | 7 | 8 | 8 | 203.9 | 239.7 | 428 | 39.6 | 303.5 | 311.8 | 284.1 | 38.8 | 45.7 | 174.4 | 331
2030 | 7 | 8 | 9 | 1787 | 1237.4 | 1985.7 | 496.7 | 1077.6 | 1673.9 | 1244.9 | 389 | 868.5 | 7106.3 | 2980.4 | 2030 | 7 | 8 | 9 | 279.3 | 328.3 | 586.3 | 54.3 | 415.8 | 427.1 | 389.2 | 53.1 | 62.6 | 238.9 | 453.4
2030 | 7 | 8 | 10 | 1852.5 | 1314.3 | 2108.1 | 506.8 | 1160 | 1764.3 | 1327.1 | 410.1 | 918.6 | 7475.5 | 3222.5 | 2030 | 7 | 8 | 10 | 329.1 | 386.8 | 690.7 | 63.9 | 489.8 | 503.2 | 458.5 | 62.6 | 73.7 | 281.4 | 534.2
2030 | 7 | 8 | 11 | 1905.6 | 1388.2 | 2239.8 | 516.4 | 1257.7 | 1857.2 | 1411.6 | 427.9 | 959.8 | 7751.7 | 3457.2 | 2030 | 7 | 8 | 11 | 400.2 | 470.4 | 840.1 | 77.7 | 595.8 | 612 | 557.7 | 76.2 | 89.6 | 342.3 | 649.7
2030 | 7 | 8 | 12 | 1961.1 | 1442.9 | 2317.1 | 521.9 | 1299.3 | 1912.9 | 1493.8 | 441.9 | 959.4 | 7718.7 | 3659.6 | 2030 | 7 | 8 | 12 | 414.5 | 487.2 | 870.1 | 80.5 | 617.1 | 633.9 | 577.6 | 78.9 | 92.8 | 354.5 | 672.9
2030 | 7 | 8 | 13 | 2022.1 | 1483.9 | 2348.6 | 525.4 | 1294.3 | 1941.8 | 1568.1 | 453.3 | 934.2 | 7836.7 | 3820.6 | 2030 | 7 | 8 | 13 | 379.7 | 446.4 | 797.1 | 73.8 | 565.3 | 580.7 | 529.2 | 72.3 | 85.1 | 324.8 | 616.5
2030 | 7 | 8 | 14 | 2080.6 | 1520.3 | 2383.3 | 528.7 | 1295 | 1973.6 | 1638.1 | 463.4 | 970.5 | 8119.7 | 3950.3 | 2030 | 7 | 8 | 14 | 351.9 | 413.7 | 738.8 | 68.4 | 523.9 | 538.2 | 490.4 | 67 | 78.8 | 301 | 571.3
2030 | 7 | 8 | 15 | 2132.6 | 1536.4 | 2362 | 529 | 1245.2 | 1968.5 | 1687.1 | 441.2 | 1006.6 | 8333.3 | 4042.3 | 2030 | 7 | 8 | 15 | 277.8 | 326.5 | 583.1 | 54 | 413.5 | 424.8 | 387.1 | 52.9 | 62.2 | 237.6 | 451
2030 | 7 | 8 | 16 | 2183.9 | 1496.4 | 2306.8 | 529.2 | 1149.3 | 1866.4 | 1696.7 | 460.5 | 1021.3 | 8442.4 | 4140.3 | 2030 | 7 | 8 | 16 | 208.5 | 245 | 437.6 | 40.5 | 310.3 | 318.8 | 290.5 | 39.7 | 46.7 | 178.3 | 338.4
2030 | 7 | 8 | 17 | 2237.5 | 1558.3 | 2334.5 | 530.9 | 1157.4 | 1944.1 | 1764 | 481.5 | 1027.4 | 8494.8 | 4214.4 | 2030 | 7 | 8 | 17 | 164.8 | 193.7 | 345.8 | 32 | 245.3 | 252 | 229.6 | 31.4 | 36.9 | 140.9 | 267.5
2030 | 7 | 8 | 18 | 2293.3 | 1583.7 | 2340.6 | 531.1 | 1145 | 2000.7 | 1814.5 | 492.5 | 1020.1 | 8453.4 | 4245.3 | 2030 | 7 | 8 | 18 | 95.5 | 112.3 | 200.5 | 18.6 | 142.2 | 146.1 | 133.1 | 18.2 | 21.4 | 81.7 | 155.1
2030 | 7 | 8 | 19 | 2314.7 | 1604.6 | 2334.8 | 528.6 | 1146.4 | 2087.2 | 1840 | 497.5 | 985.8 | 8191.7 | 4196.9 | 2030 | 7 | 8 | 19 | 33.6 | 39.5 | 70.6 | 6.5 | 50.1 | 51.4 | 46.9 | 6.4 | 7.5 | 28.8 | 54.6
2030 | 7 | 8 | 20 | 2277.4 | 1546.8 | 2259.1 | 523.5 | 1091.3 | 2020 | 1773.9 | 478.1 | 944.4 | 7817.5 | 4020.5 | 2030 | 7 | 8 | 20 | 4.6 | 5.4 | 9.6 | 0.9 | 6.8 | 7 | 6.4 | 0.9 | 1 | 3.9 | 7.4
2030 | 7 | 8 | 21 | 2215.4 | 1459 | 2160.6 | 517.9 | 1019.3 | 1894.2 | 1686.2 | 455.5 | 882.2 | 7477.2 | 3859.9 | 2030 | 7 | 8 | 21 | 0 | 0 | 0 | 0 | 0 | 0 | 0 | 0 | 0 | 0 | 0
2030 | 7 | 8 | 22 | 2152.8 | 1408.5 | 2083.5 | 512.3 | 978.3 | 1814.4 | 1598.7 | 435 | 847.4 | 7363.9 | 3683.5 | 2030 | 7 | 8 | 22 | 0 | 0 | 0 | 0 | 0 | 0 | 0 | 0 | 0 | 0 | 0
2030 | 7 | 8 | 23 | 2003 | 1245.1 | 1882.2 | 499.3 | 847.7 | 1579 | 1420.8 | 394.1 | 867.8 | 7277.9 | 3373.2 | 2030 | 7 | 8 | 23 | 0 | 0 | 0 | 0 | 0 | 0 | 0 | 0 | 0 | 0 | 0
2030 | 7 | 8 | 24 | 1838.5 | 1185 | 1746.4 | 486.6 | 824.1 | 1540.6 | 1310.2 | 376.7 | 807.7 | 6794.2 | 3033 | 2030 | 7 | 8 | 24 | 0 | 0 | 0 | 0 | 0 | 0 | 0 | 0 | 0 | 0 | 0
2030 | 7 | 9 | 1 | 1644.7 | 1036.9 | 1538.4 | 461.2 | 725.9 | 1359.3 | 1125.4 | 330.7 | 710.5 | 5996.1 | 2602.1 | 2030 | 7 | 9 | 1 | 0 | 0 | 0 | 0 | 0 | 0 | 0 | 0 | 0 | 0 | 0
2030 | 7 | 9 | 2 | 1558.2 | 971.7 | 1448.7 | 455.4 | 683.5 | 1281.7 | 1040.1 | 310.9 | 670.4 | 5675.9 | 2413.7 | 2030 | 7 | 9 | 2 | 0 | 0 | 0 | 0 | 0 | 0 | 0 | 0 | 0 | 0 | 0
2030 | 7 | 9 | 3 | 1505.8 | 932.2 | 1394.2 | 451.2 | 656.9 | 1233.9 | 985.1 | 298.1 | 643.5 | 5468.2 | 2287.8 | 2030 | 7 | 9 | 3 | 0 | 0 | 0 | 0 | 0 | 0 | 0 | 0 | 0 | 0 | 0
2030 | 7 | 9 | 4 | 1466.6 | 902.7 | 1353 | 448.2 | 637 | 1198 | 944.2 | 288.5 | 623.9 | 5318.3 | 2200.2 | 2030 | 7 | 9 | 4 | 0 | 0 | 0 | 0 | 0 | 0 | 0 | 0 | 0 | 0 | 0
2030 | 7 | 9 | 5 | 1466.9 | 903.2 | 1356.5 | 448 | 638.5 | 1197.7 | 929.7 | 287.4 | 619.4 | 5292.4 | 2179.1 | 2030 | 7 | 9 | 5 | 2.2 | 2.6 | 4.6 | 0.4 | 3.2 | 3.3 | 3 | 0.4 | 0.5 | 1.9 | 3.5
2030 | 7 | 9 | 6 | 1509.4 | 942.2 | 1431.4 | 452.7 | 686.2 | 1251.1 | 952.7 | 298.5 | 642.1 | 5467.3 | 2224 | 2030 | 7 | 9 | 6 | 29.5 | 34.7 | 62 | 5.7 | 43.9 | 45.1 | 41.1 | 5.6 | 6.6 | 25.2 | 47.9
2030 | 7 | 9 | 7 | 1594.8 | 1012.8 | 1584 | 463 | 788.5 | 1365.9 | 1014.1 | 323.5 | 700.6 | 5905.8 | 2358.2 | 2030 | 7 | 9 | 7 | 90.2 | 106 | 189.3 | 17.5 | 134.2 | 137.9 | 125.6 | 17.2 | 20.2 | 77.1 | 146.4
2030 | 7 | 9 | 8 | 1700.3 | 1106.5 | 1752 | 475.7 | 897.4 | 1498.1 | 1110.3 | 353.6 | 773.2 | 6453.5 | 2591.8 | 2030 | 7 | 9 | 8 | 147.4 | 173.2 | 309.3 | 28.6 | 219.4 | 225.4 | 205.4 | 28 | 33 | 126 | 239.2
2030 | 7 | 9 | 9 | 1768 | 1192.9 | 1894.5 | 482.9 | 1001.1 | 1606.1 | 1201.4 | 378.2 | 836.7 | 6898.9 | 2836.5 | 2030 | 7 | 9 | 9 | 216.2 | 254.2 | 453.9 | 42 | 321.9 | 330.7 | 301.3 | 41.1 | 48.4 | 185 | 351.1
2030 | 7 | 9 | 10 | 1808.1 | 1259.5 | 2012.4 | 491.3 | 1092.8 | 1688.5 | 1270.7 | 396 | 883.7 | 7217.4 | 3041.7 | 2030 | 7 | 9 | 10 | 287.1 | 337.4 | 602.6 | 55.8 | 427.3 | 439 | 400 | 54.6 | 64.3 | 245.5 | 466
2030 | 7 | 9 | 11 | 1852.3 | 1321.7 | 2120.3 | 498.4 | 1172.3 | 1764.6 | 1339.5 | 410.7 | 917.7 | 7448.5 | 3233.3 | 2030 | 7 | 9 | 11 | 344.5 | 404.9 | 723.2 | 66.9 | 512.8 | 526.8 | 480.1 | 65.6 | 77.2 | 294.7 | 559.3
2030 | 7 | 9 | 12 | 1886.8 | 1369.8 | 2203.1 | 504.9 | 1231.4 | 1820.9 | 1408 | 422.5 | 943.6 | 7627.5 | 3403.3 | 2030 | 7 | 9 | 12 | 386 | 453.8 | 810.3 | 75 | 574.7 | 590.3 | 537.9 | 73.5 | 86.5 | 330.2 | 626.7
2030 | 7 | 9 | 13 | 1920.9 | 1405.5 | 2257.7 | 508.5 | 1263.8 | 1860 | 1472.3 | 432.4 | 962.4 | 7754.1 | 3547.9 | 2030 | 7 | 9 | 13 | 400.8 | 471.1 | 841.3 | 77.9 | 596.6 | 612.9 | 558.5 | 76.3 | 89.8 | 342.8 | 650.7
2030 | 7 | 9 | 14 | 1973.8 | 1435.5 | 2283.7 | 511.6 | 1258.7 | 1884.6 | 1531.6 | 441.3 | 956.5 | 7707.6 | 3662.9 | 2030 | 7 | 9 | 14 | 369.8 | 434.7 | 776.2 | 71.8 | 550.5 | 565.5 | 515.3 | 70.4 | 82.8 | 316.3 | 600.3
2030 | 7 | 9 | 15 | 2036.2 | 1445.6 | 2232.2 | 510.6 | 1174.2 | 1862.7 | 1574.4 | 445.9 | 905.4 | 7634.6 | 3749.8 | 2030 | 7 | 9 | 15 | 256.6 | 301.7 | 538.7 | 49.9 | 382 | 392.5 | 357.6 | 48.8 | 57.5 | 219.5 | 416.6
2030 | 7 | 9 | 16 | 2077.4 | 1463.5 | 2227.8 | 511.2 | 1148.2 | 1868.9 | 1618.7 | 434.2 | 916.4 | 7782.7 | 3845.4 | 2030 | 7 | 9 | 16 | 210.1 | 246.9 | 441 | 40.8 | 312.7 | 321.2 | 292.7 | 40 | 47.1 | 179.7 | 341
2030 | 7 | 9 | 17 | 2132 | 1425.6 | 2198.4 | 512.4 | 1080.4 | 1795.5 | 1633.6 | 429.4 | 948.2 | 7943 | 3923 | 2030 | 7 | 9 | 17 | 160.6 | 188.8 | 337.2 | 31.2 | 239.1 | 245.7 | 223.8 | 30.6 | 36 | 137.4 | 260.8
2030 | 7 | 9 | 18 | 2191.2 | 1477 | 2202.4 | 511.4 | 1063.8 | 1870.9 | 1697.1 | 461.5 | 952.4 | 7937.5 | 3957.4 | 2030 | 7 | 9 | 18 | 78.3 | 92 | 164.3 | 15.2 | 116.5 | 119.7 | 109.1 | 14.9 | 17.5 | 66.9 | 127
2030 | 7 | 9 | 19 | 2209.8 | 1471.9 | 2180.3 | 510 | 1036.7 | 1874.8 | 1705.8 | 458.9 | 893.5 | 7505.5 | 3923.6 | 2030 | 7 | 9 | 19 | 30 | 35.2 | 62.9 | 5.8 | 44.6 | 45.8 | 41.8 | 5.7 | 6.7 | 25.6 | 48.7
2030 | 7 | 9 | 20 | 2178.2 | 1430.2 | 2119.6 | 506.4 | 996.1 | 1831.2 | 1656.2 | 446.9 | 849.8 | 7387.5 | 3768.3 | 2030 | 7 | 9 | 20 | 4.3 | 5.1 | 9.1 | 0.8 | 6.5 | 6.6 | 6.1 | 0.8 | 1 | 3.7 | 7.1
2030 | 7 | 9 | 21 | 2124 | 1363.6 | 2050.7 | 501.4 | 959.6 | 1773.9 | 1590.7 | 416.7 | 874.5 | 7398.7 | 3623.1 | 2030 | 7 | 9 | 21 | 0 | 0 | 0 | 0 | 0 | 0 | 0 | 0 | 0 | 0 | 0
2030 | 7 | 9 | 22 | 2070.6 | 1298.9 | 1968 | 496 | 904.8 | 1684.7 | 1495.7 | 389.6 | 870.2 | 7268 | 3470.6 | 2030 | 7 | 9 | 22 | 0 | 0 | 0 | 0 | 0 | 0 | 0 | 0 | 0 | 0 | 0
2030 | 7 | 9 | 23 | 1929.6 | 1229.3 | 1834 | 484.7 | 857 | 1580.9 | 1377 | 393.4 | 828.2 | 6932.2 | 3188.1 | 2030 | 7 | 9 | 23 | 0 | 0 | 0 | 0 | 0 | 0 | 0 | 0 | 0 | 0 | 0
2030 | 7 | 9 | 24 | 1772.7 | 1129.3 | 1671.6 | 472.4 | 789.1 | 1474.6 | 1244.7 | 360.3 | 770.8 | 6472.3 | 2868.2 | 2030 | 7 | 9 | 24 | 0 | 0 | 0 | 0 | 0 | 0 | 0 | 0 | 0 | 0 | 0
2030 | 7 | 10 | 1 | 1760.6 | 1124.8 | 1654.8 | 470 | 780 | 1461.1 | 1227.9 | 356.9 | 770.4 | 6518.8 | 2838.7 | 2030 | 7 | 10 | 1 | 0 | 0 | 0 | 0 | 0 | 0 | 0 | 0 | 0 | 0 | 0
2030 | 7 | 10 | 2 | 1666.8 | 1053.2 | 1556.9 | 462.4 | 734.2 | 1377.3 | 1133.9 | 335.3 | 727.1 | 6171.4 | 2632 | 2030 | 7 | 10 | 2 | 0 | 0 | 0 | 0 | 0 | 0 | 0 | 0 | 0 | 0 | 0
2030 | 7 | 10 | 3 | 1608.2 | 1008.5 | 1495.3 | 457.2 | 704.5 | 1324.5 | 1072.7 | 320.9 | 697.7 | 5940.7 | 2492.6 | 2030 | 7 | 10 | 3 | 0 | 0 | 0 | 0 | 0 | 0 | 0 | 0 | 0 | 0 | 0
2030 | 7 | 10 | 4 | 1563.6 | 975.7 | 1449 | 453.7 | 682.1 | 1283.8 | 1027.6 | 310.6 | 676.7 | 5779 | 2398 | 2030 | 7 | 10 | 4 | 0 | 0 | 0 | 0 | 0 | 0 | 0 | 0 | 0 | 0 | 0
2030 | 7 | 10 | 5 | 1559.9 | 974 | 1447.5 | 453.5 | 680.9 | 1279.5 | 1008.5 | 308.9 | 671.2 | 5745.8 | 2370.8 | 2030 | 7 | 10 | 5 | 1.4 | 1.6 | 2.9 | 0.3 | 2 | 2.1 | 1.9 | 0.3 | 0.3 | 1.2 | 2.2
2030 | 7 | 10 | 6 | 1601.7 | 1011.8 | 1512.6 | 457.2 | 720 | 1327 | 1028.5 | 319.1 | 692.1 | 5913.1 | 2411.9 | 2030 | 7 | 10 | 6 | 20.5 | 24.1 | 43 | 4 | 30.5 | 31.3 | 28.5 | 3.9 | 4.6 | 17.5 | 33.2
2030 | 7 | 10 | 7 | 1689.2 | 1084.4 | 1655.4 | 467.4 | 813.1 | 1438 | 1091 | 343.4 | 750.2 | 6358.2 | 2549.1 | 2030 | 7 | 10 | 7 | 71.6 | 84.2 | 150.3 | 13.9 | 106.6 | 109.5 | 99.8 | 13.6 | 16 | 61.3 | 116.3
2030 | 7 | 10 | 8 | 1802.8 | 1188.1 | 1834.2 | 480.5 | 929 | 1579.9 | 1196.1 | 375.3 | 827.1 | 6940.2 | 2811.2 | 2030 | 7 | 10 | 8 | 132.2 | 155.3 | 277.4 | 25.7 | 196.7 | 202.1 | 184.1 | 25.1 | 29.6 | 113 | 214.5
2030 | 7 | 10 | 9 | 1889.3 | 1287.5 | 1985.6 | 489.5 | 1031.3 | 1697.3 | 1301.4 | 402.8 | 895.2 | 7436.6 | 3101.6 | 2030 | 7 | 10 | 9 | 190.8 | 224.3 | 400.6 | 37.1 | 284.1 | 291.9 | 265.9 | 36.3 | 42.7 | 163.2 | 309.8
2030 | 7 | 10 | 10 | 1954.2 | 1367.9 | 2111 | 498.5 | 1116.4 | 1788.5 | 1389.9 | 424.6 | 922.8 | 7572.9 | 3361.1 | 2030 | 7 | 10 | 10 | 243.4 | 286.1 | 510.8 | 47.3 | 362.3 | 372.2 | 339.1 | 46.3 | 54.5 | 208.1 | 395.1
2030 | 7 | 10 | 11 | 2020.5 | 1445.9 | 2230.5 | 508.2 | 1194 | 1874.6 | 1479.9 | 443.4 | 921.3 | 7890.9 | 3620.1 | 2030 | 7 | 10 | 11 | 288.3 | 338.9 | 605.2 | 56 | 429.2 | 440.9 | 401.8 | 54.9 | 64.6 | 246.6 | 468.1
2030 | 7 | 10 | 12 | 2075.8 | 1508.8 | 2325.3 | 514.5 | 1252.4 | 1941.1 | 1571.9 | 458.8 | 995.4 | 8314.2 | 3853.6 | 2030 | 7 | 10 | 12 | 319.3 | 375.4 | 670.3 | 62 | 475.4 | 488.3 | 445 | 60.8 | 71.5 | 273.1 | 518.4
2030 | 7 | 10 | 13 | 2123.7 | 1557.1 | 2394.7 | 519.8 | 1290.5 | 1990.9 | 1654.8 | 459.7 | 1041 | 8527.4 | 4044.1 | 2030 | 7 | 10 | 13 | 333 | 391.4 | 698.9 | 64.7 | 495.6 | 509.2 | 464 | 63.4 | 74.6 | 284.8 | 540.5
2030 | 7 | 10 | 14 | 2183.7 | 1592.8 | 2439.8 | 523.3 | 1299.4 | 2028.4 | 1733.9 | 451.6 | 1059.1 | 8710.1 | 4197.7 | 2030 | 7 | 10 | 14 | 312.5 | 367.3 | 655.9 | 60.7 | 465.1 | 477.8 | 435.4 | 59.5 | 70 | 267.3 | 507.3
2030 | 7 | 10 | 15 | 2227.9 | 1556.7 | 2409.9 | 524.7 | 1242.3 | 1967.4 | 1763 | 481.9 | 1080.8 | 8876.5 | 4316 | 2030 | 7 | 10 | 15 | 264.4 | 310.8 | 555 | 51.4 | 393.6 | 404.4 | 368.5 | 50.3 | 59.2 | 226.2 | 429.3
2030 | 7 | 10 | 16 | 2268.4 | 1613.4 | 2407.6 | 525.8 | 1202.5 | 1958.1 | 1818.7 | 497.5 | 1112.4 | 9106.2 | 4423.1 | 2030 | 7 | 10 | 16 | 215.8 | 253.6 | 453 | 41.9 | 321.2 | 330 | 300.7 | 41.1 | 48.3 | 184.6 | 350.3
2030 | 7 | 10 | 17 | 2321.5 | 1642.9 | 2429.1 | 526.2 | 1214.2 | 2048.7 | 1885.6 | 515.5 | 1137.8 | 9252.6 | 4496.9 | 2030 | 7 | 10 | 17 | 159 | 186.9 | 333.8 | 30.9 | 236.7 | 243.2 | 221.6 | 30.3 | 35.6 | 136 | 258.2
2030 | 7 | 10 | 18 | 2367.9 | 1687.9 | 2442.3 | 527.2 | 1212.3 | 2120 | 1945.1 | 545.2 | 1141.7 | 9194.2 | 4518.5 | 2030 | 7 | 10 | 18 | 99.7 | 117.1 | 209.2 | 19.4 | 148.3 | 152.4 | 138.9 | 19 | 22.3 | 85.2 | 161.8
2030 | 7 | 10 | 19 | 2388.7 | 1721.6 | 2447.8 | 524.8 | 1232.8 | 2226.6 | 1979.3 | 556.2 | 1079.4 | 8765.6 | 4455.1 | 2030 | 7 | 10 | 19 | 37.8 | 44.4 | 79.3 | 7.3 | 56.2 | 57.7 | 52.6 | 7.2 | 8.5 | 32.3 | 61.3
2030 | 7 | 10 | 20 | 2354.5 | 1664.3 | 2373.7 | 519 | 1184.5 | 2187.1 | 1906.4 | 530.4 | 1012.9 | 8373 | 4256.5 | 2030 | 7 | 10 | 20 | 3.8 | 4.4 | 7.9 | 0.7 | 5.6 | 5.8 | 5.3 | 0.7 | 0.8 | 3.2 | 6.1
2030 | 7 | 10 | 21 | 2293.8 | 1555.7 | 2269.9 | 513.7 | 1102.4 | 2040.2 | 1799.4 | 491.6 | 977.2 | 8169.5 | 4081.5 | 2030 | 7 | 10 | 21 | 0 | 0 | 0 | 0 | 0 | 0 | 0 | 0 | 0 | 0 | 0
2030 | 7 | 10 | 22 | 2234 | 1479 | 2169.9 | 507.8 | 1025.5 | 1905.9 | 1688 | 463 | 947.6 | 7930.3 | 3895.4 | 2030 | 7 | 10 | 22 | 0 | 0 | 0 | 0 | 0 | 0 | 0 | 0 | 0 | 0 | 0
2030 | 7 | 10 | 23 | 2082.2 | 1336.2 | 1976.8 | 495.3 | 910.5 | 1705.6 | 1516.2 | 403.6 | 849.8 | 7364.1 | 3559.1 | 2030 | 7 | 10 | 23 | 0 | 0 | 0 | 0 | 0 | 0 | 0 | 0 | 0 | 0 | 0
2030 | 7 | 10 | 24 | 1913.3 | 1229.7 | 1817.2 | 482.4 | 855.4 | 1587.1 | 1373 | 394.2 | 847.6 | 7141.4 | 3202.5 | 2030 | 7 | 10 | 24 | 0 | 0 | 0 | 0 | 0 | 0 | 0 | 0 | 0 | 0 | 0
2030 | 7 | 11 | 1 | 1817.9 | 1166.8 | 1718.6 | 476.1 | 807.8 | 1508.9 | 1275.2 | 373.1 | 806.7 | 6834.8 | 2978.2 | 2030 | 7 | 11 | 1 | 0 | 0 | 0 | 0 | 0 | 0 | 0 | 0 | 0 | 0 | 0
2030 | 7 | 11 | 2 | 1721.3 | 1092.9 | 1617 | 468 | 760.4 | 1423 | 1176.5 | 350.4 | 760.9 | 6465.8 | 2759.5 | 2030 | 7 | 11 | 2 | 0 | 0 | 0 | 0 | 0 | 0 | 0 | 0 | 0 | 0 | 0
2030 | 7 | 11 | 3 | 1659.5 | 1044.7 | 1551.3 | 462.6 | 729.1 | 1367.6 | 1112.2 | 335.1 | 729.8 | 6220.5 | 2607.3 | 2030 | 7 | 11 | 3 | 0 | 0 | 0 | 0 | 0 | 0 | 0 | 0 | 0 | 0 | 0
2030 | 7 | 11 | 4 | 1615.6 | 1010.7 | 1505.1 | 458.9 | 707 | 1327.7 | 1064.2 | 324.2 | 707 | 6042.8 | 2503.6 | 2030 | 7 | 11 | 4 | 0 | 0 | 0 | 0 | 0 | 0 | 0 | 0 | 0 | 0 | 0
2030 | 7 | 11 | 5 | 1611 | 1008.5 | 1501.9 | 458.7 | 705.3 | 1322.8 | 1042.1 | 321.8 | 700.1 | 5997.1 | 2469.4 | 2030 | 7 | 11 | 5 | 1.3 | 1.5 | 2.6 | 0.2 | 1.9 | 1.9 | 1.8 | 0.2 | 0.3 | 1.1 | 2
2030 | 7 | 11 | 6 | 1652.6 | 1044.4 | 1564.7 | 462.4 | 741.4 | 1368 | 1059.9 | 331.9 | 719.1 | 6152.5 | 2504.7 | 2030 | 7 | 11 | 6 | 17.6 | 20.7 | 37 | 3.4 | 26.2 | 26.9 | 24.6 | 3.4 | 3.9 | 15.1 | 28.6
2030 | 7 | 11 | 7 | 1742 | 1117 | 1709.1 | 472.7 | 833.5 | 1478.3 | 1123 | 356.5 | 775.4 | 6583.7 | 2637.9 | 2030 | 7 | 11 | 7 | 66.4 | 78 | 139.3 | 12.9 | 98.8 | 101.5 | 92.5 | 12.6 | 14.9 | 56.8 | 107.7
2030 | 7 | 11 | 8 | 1860.9 | 1228.7 | 1900.5 | 486.6 | 958.3 | 1628.7 | 1233 | 389.5 | 854 | 7173.2 | 2912.7 | 2030 | 7 | 11 | 8 | 133.1 | 156.4 | 279.3 | 25.8 | 198.1 | 203.5 | 185.4 | 25.3 | 29.8 | 113.8 | 216
2030 | 7 | 11 | 9 | 1956.9 | 1336.7 | 2065.5 | 497.1 | 1067.7 | 1755.4 | 1348.1 | 419.1 | 922.7 | 7576.5 | 3224.6 | 2030 | 7 | 11 | 9 | 194.3 | 228.4 | 407.8 | 37.7 | 289.2 | 297.1 | 270.7 | 37 | 43.5 | 166.2 | 315.4
2030 | 7 | 11 | 10 | 2037.1 | 1423.8 | 2195.6 | 506.5 | 1148 | 1851.1 | 1447.1 | 443 | 913.6 | 7886.2 | 3508.8 | 2030 | 7 | 11 | 10 | 234.7 | 275.8 | 492.6 | 45.6 | 349.3 | 358.9 | 327 | 44.7 | 52.6 | 200.7 | 381
2030 | 7 | 11 | 11 | 2122.3 | 1505.8 | 2306.6 | 515.9 | 1206.3 | 1934.5 | 1548.9 | 436.2 | 1011.1 | 8406.4 | 3785.8 | 2030 | 7 | 11 | 11 | 251.6 | 295.7 | 528.1 | 48.9 | 374.5 | 384.8 | 350.6 | 47.9 | 56.4 | 215.2 | 408.4
2030 | 7 | 11 | 12 | 2190.8 | 1535.6 | 2384.5 | 522.4 | 1245.5 | 1984.3 | 1649.4 | 452.9 | 1045.8 | 8692.7 | 4032.7 | 2030 | 7 | 11 | 12 | 260 | 305.6 | 545.7 | 50.5 | 387 | 397.5 | 362.2 | 49.5 | 58.2 | 222.3 | 422
2030 | 7 | 11 | 13 | 2236.9 | 1571.2 | 2448.2 | 527.9 | 1275.5 | 2013.4 | 1737.5 | 482.3 | 1087.2 | 8969.6 | 4241.9 | 2030 | 7 | 11 | 13 | 284.7 | 334.6 | 597.5 | 55.3 | 423.8 | 435.3 | 396.7 | 54.2 | 63.8 | 243.5 | 462.1
2030 | 7 | 11 | 14 | 2285.2 | 1617 | 2488.9 | 531.4 | 1269.7 | 1991.2 | 1795.9 | 503.4 | 1125.9 | 9201.1 | 4401.4 | 2030 | 7 | 11 | 14 | 288.3 | 338.9 | 605.2 | 56 | 429.2 | 440.9 | 401.8 | 54.9 | 64.6 | 246.6 | 468.1
2030 | 7 | 11 | 15 | 2315.1 | 1658.5 | 2509 | 532.4 | 1267.9 | 2015.8 | 1849.9 | 510.3 | 1155.9 | 9440.2 | 4521.9 | 2030 | 7 | 11 | 15 | 265.6 | 312.1 | 557.4 | 51.6 | 395.3 | 406.1 | 370 | 50.5 | 59.5 | 227.1 | 431.1
2030 | 7 | 11 | 16 | 2350.2 | 1692.4 | 2512.8 | 531.4 | 1270.1 | 2091.4 | 1924.6 | 534 | 1192.5 | 9626.8 | 4624.5 | 2030 | 7 | 11 | 16 | 202.5 | 238 | 425.1 | 39.3 | 301.5 | 309.7 | 282.2 | 38.5 | 45.4 | 173.2 | 328.8
2030 | 7 | 11 | 17 | 2395.1 | 1752.8 | 2516.2 | 530.6 | 1253.6 | 2137.6 | 1997.4 | 570 | 1225.4 | 9747.2 | 4692.4 | 2030 | 7 | 11 | 17 | 138.7 | 163 | 291.1 | 26.9 | 206.4 | 212.1 | 193.2 | 26.4 | 31.1 | 118.6 | 225.1
2030 | 7 | 11 | 18 | 2434.7 | 1807.2 | 2552.6 | 530.9 | 1296.4 | 2275.5 | 2061.8 | 589.1 | 1222.2 | 9710.7 | 4705.7 | 2030 | 7 | 11 | 18 | 83.1 | 97.6 | 174.4 | 16.1 | 123.7 | 127 | 115.7 | 15.8 | 18.6 | 71 | 134.8
2030 | 7 | 11 | 19 | 2452.5 | 1818.1 | 2550.2 | 529.8 | 1302.8 | 2350.7 | 2077.6 | 599.3 | 1165.4 | 9309.4 | 4641.1 | 2030 | 7 | 11 | 19 | 34.9 | 41 | 73.3 | 6.8 | 51.9 | 53.4 | 48.6 | 6.6 | 7.8 | 29.8 | 56.7
2030 | 7 | 11 | 20 | 2421.4 | 1763.3 | 2479.2 | 525.1 | 1254.5 | 2309.9 | 2004.2 | 571.8 | 1088.2 | 8838 | 4437.1 | 2030 | 7 | 11 | 20 | 4.1 | 4.8 | 8.6 | 0.8 | 6.1 | 6.3 | 5.7 | 0.8 | 0.9 | 3.5 | 6.7
2030 | 7 | 11 | 21 | 2361 | 1664.3 | 2385.2 | 519.9 | 1190.3 | 2203.9 | 1899.8 | 538.5 | 1028.9 | 8506.3 | 4251.5 | 2030 | 7 | 11 | 21 | 0 | 0 | 0 | 0 | 0 | 0 | 0 | 0 | 0 | 0 | 0
2030 | 7 | 11 | 22 | 2300.2 | 1577.1 | 2276.8 | 513.1 | 1106 | 2052.2 | 1773.8 | 496 | 988.2 | 8285.3 | 4050.8 | 2030 | 7 | 11 | 22 | 0 | 0 | 0 | 0 | 0 | 0 | 0 | 0 | 0 | 0 | 0
2030 | 7 | 11 | 23 | 2148.5 | 1415.6 | 2069.5 | 501 | 968.9 | 1799.5 | 1596.5 | 443.6 | 902.4 | 7733.7 | 3701.3 | 2030 | 7 | 11 | 23 | 0 | 0 | 0 | 0 | 0 | 0 | 0 | 0 | 0 | 0 | 0
2030 | 7 | 11 | 24 | 1979.2 | 1236.7 | 1857.9 | 488.7 | 840.8 | 1548.6 | 1406.1 | 395.6 | 877.3 | 7400.2 | 3332.9 | 2030 | 7 | 11 | 24 | 0 | 0 | 0 | 0 | 0 | 0 | 0 | 0 | 0 | 0 | 0
2030 | 7 | 12 | 1 | 1781.9 | 1138.6 | 1679.1 | 471.5 | 790.5 | 1478.8 | 1250.3 | 363.6 | 786.1 | 6656.1 | 2913.2 | 2030 | 7 | 12 | 1 | 0 | 0 | 0 | 0 | 0 | 0 | 0 | 0 | 0 | 0 | 0
2030 | 7 | 12 | 2 | 1685.3 | 1065.5 | 1578 | 463.2 | 743.2 | 1392.5 | 1152.8 | 341.4 | 741.7 | 6298.4 | 2697.8 | 2030 | 7 | 12 | 2 | 0 | 0 | 0 | 0 | 0 | 0 | 0 | 0 | 0 | 0 | 0
2030 | 7 | 12 | 3 | 1624.4 | 1018.8 | 1513.4 | 457.8 | 712.3 | 1337.8 | 1089.2 | 326.4 | 710.9 | 6055.6 | 2547.6 | 2030 | 7 | 12 | 3 | 0 | 0 | 0 | 0 | 0 | 0 | 0 | 0 | 0 | 0 | 0
2030 | 7 | 12 | 4 | 1580.1 | 985 | 1466.8 | 454.1 | 690 | 1297.7 | 1041.8 | 315.4 | 688.8 | 5884.4 | 2447.5 | 2030 | 7 | 12 | 4 | 0 | 0 | 0 | 0 | 0 | 0 | 0 | 0 | 0 | 0 | 0
2030 | 7 | 12 | 5 | 1575.5 | 981.5 | 1463.4 | 454.1 | 688.3 | 1293.2 | 1020.5 | 313 | 682.1 | 5840.5 | 2415.4 | 2030 | 7 | 12 | 5 | 1.5 | 1.7 | 3.1 | 0.3 | 2.2 | 2.3 | 2.1 | 0.3 | 0.3 | 1.3 | 2.4
2030 | 7 | 12 | 6 | 1610.8 | 1016.1 | 1529 | 457.8 | 731.3 | 1339.9 | 1037.8 | 322.6 | 702.5 | 5995.5 | 2451.1 | 2030 | 7 | 12 | 6 | 27.6 | 32.4 | 57.9 | 5.4 | 41 | 42.2 | 38.4 | 5.2 | 6.2 | 23.6 | 44.8
2030 | 7 | 12 | 7 | 1685.1 | 1086.1 | 1684.5 | 468.1 | 842.4 | 1454.3 | 1097.8 | 346.4 | 761.2 | 6420 | 2583.9 | 2030 | 7 | 12 | 7 | 102.2 | 120.1 | 214.5 | 19.8 | 152.1 | 156.2 | 142.4 | 19.4 | 22.9 | 87.4 | 165.9
2030 | 7 | 12 | 8 | 1791.9 | 1195.3 | 1890.1 | 482.1 | 987.4 | 1611.6 | 1205.5 | 379 | 841.2 | 6993.8 | 2856.8 | 2030 | 7 | 12 | 8 | 194.5 | 228.6 | 408.3 | 37.8 | 289.5 | 297.4 | 271 | 37 | 43.6 | 166.4 | 315.8
2030 | 7 | 12 | 9 | 1876.4 | 1304 | 2073.8 | 493.6 | 1121.8 | 1748.9 | 1319.3 | 408.3 | 913.9 | 7496.3 | 3171.3 | 2030 | 7 | 12 | 9 | 285.8 | 336 | 600 | 55.5 | 425.5 | 437.1 | 398.3 | 54.4 | 64 | 244.5 | 464
2030 | 7 | 12 | 10 | 1942.6 | 1391.7 | 2224.2 | 504 | 1230.3 | 1856.2 | 1418 | 431.7 | 953.5 | 7679.3 | 3456.1 | 2030 | 7 | 12 | 10 | 360.8 | 424 | 757.3 | 70.1 | 537 | 551.7 | 502.7 | 68.6 | 80.8 | 308.6 | 585.6
2030 | 7 | 12 | 11 | 2018 | 1470.6 | 2336.1 | 513.4 | 1294.8 | 1938.3 | 1517.7 | 451.4 | 946.2 | 7996.1 | 3734.5 | 2030 | 7 | 12 | 11 | 388.4 | 456.6 | 815.4 | 75.5 | 578.2 | 594 | 541.3 | 73.9 | 87 | 332.2 | 630.6
2030 | 7 | 12 | 12 | 2085.1 | 1530.7 | 2406.7 | 518.7 | 1322.7 | 1990.7 | 1612.6 | 466.9 | 1020.2 | 8421.5 | 3976.5 | 2030 | 7 | 12 | 12 | 383.6 | 450.9 | 805.3 | 74.5 | 571.1 | 586.7 | 534.6 | 73 | 85.9 | 328.1 | 622.8
2030 | 7 | 12 | 13 | 2125.7 | 1578.7 | 2483.1 | 523.9 | 1372 | 2043.9 | 1693.7 | 479.1 | 1061.4 | 8615.7 | 4171.4 | 2030 | 7 | 12 | 13 | 411.8 | 484 | 864.4 | 80 | 613 | 629.7 | 573.8 | 78.4 | 92.2 | 352.2 | 668.5
2030 | 7 | 12 | 14 | 2182.1 | 1612.7 | 2515.1 | 526.5 | 1370.5 | 2072.7 | 1770.1 | 460.5 | 1076.6 | 8787.4 | 4320.7 | 2030 | 7 | 12 | 14 | 382.6 | 449.7 | 803.1 | 74.3 | 569.6 | 585.1 | 533.2 | 72.8 | 85.7 | 327.2 | 621.1
2030 | 7 | 12 | 15 | 2229.6 | 1593 | 2481.4 | 526.6 | 1314.7 | 2055.4 | 1808.4 | 480.2 | 1093.9 | 8945 | 4426.8 | 2030 | 7 | 12 | 15 | 306.6 | 360.4 | 643.7 | 59.6 | 456.5 | 468.9 | 427.3 | 58.3 | 68.7 | 262.3 | 497.8
2030 | 7 | 12 | 16 | 2258.4 | 1576.7 | 2444.4 | 527.2 | 1240.8 | 1960.1 | 1829.6 | 500.4 | 1120 | 9123.8 | 4520.7 | 2030 | 7 | 12 | 16 | 269.6 | 316.9 | 565.8 | 52.4 | 401.3 | 412.2 | 375.6 | 51.3 | 60.4 | 230.6 | 437.6
2030 | 7 | 12 | 17 | 2298.7 | 1623.8 | 2456.8 | 526.5 | 1239 | 2014.3 | 1898.5 | 509.3 | 1140.1 | 9207.1 | 4578.2 | 2030 | 7 | 12 | 17 | 218.1 | 256.3 | 457.8 | 42.4 | 324.6 | 333.5 | 303.9 | 41.5 | 48.8 | 186.5 | 354
2030 | 7 | 12 | 18 | 2341.3 | 1636.3 | 2428.4 | 525.3 | 1200.5 | 2054 | 1931.2 | 532.9 | 1138.7 | 9158.8 | 4573.7 | 2030 | 7 | 12 | 18 | 127.8 | 150.2 | 268.3 | 24.8 | 190.2 | 195.4 | 178.1 | 24.3 | 28.6 | 109.3 | 207.5
2030 | 7 | 12 | 19 | 2358.8 | 1677.5 | 2417.4 | 521.8 | 1204.8 | 2147.9 | 1961.7 | 543.6 | 1074 | 8714.5 | 4497.1 | 2030 | 7 | 12 | 19 | 49.4 | 58.1 | 103.8 | 9.6 | 73.6 | 75.6 | 68.9 | 9.4 | 11.1 | 42.3 | 80.2
2030 | 7 | 12 | 20 | 2322.5 | 1623 | 2334.8 | 515.5 | 1148.4 | 2107.3 | 1895.7 | 522.1 | 1005.7 | 8339.1 | 4281.6 | 2030 | 7 | 12 | 20 | 5.7 | 6.7 | 12 | 1.1 | 8.5 | 8.7 | 8 | 1.1 | 1.3 | 4.9 | 9.3
2030 | 7 | 12 | 21 | 2263.4 | 1515.2 | 2227.5 | 510 | 1065 | 1965.2 | 1794.9 | 482.7 | 972.2 | 8117.5 | 4096.2 | 2030 | 7 | 12 | 21 | 0 | 0 | 0 | 0 | 0 | 0 | 0 | 0 | 0 | 0 | 0
2030 | 7 | 12 | 22 | 2217.1 | 1458.9 | 2152.9 | 505.5 | 1011.4 | 1870.9 | 1695.8 | 460.6 | 939.3 | 7891 | 3923.8 | 2030 | 7 | 12 | 22 | 0 | 0 | 0 | 0 | 0 | 0 | 0 | 0 | 0 | 0 | 0
2030 | 7 | 12 | 23 | 2085.1 | 1328.9 | 1987 | 495.1 | 915.6 | 1709.2 | 1544.3 | 410.8 | 847.2 | 7376.1 | 3618.5 | 2030 | 7 | 12 | 23 | 0 | 0 | 0 | 0 | 0 | 0 | 0 | 0 | 0 | 0 | 0
2030 | 7 | 12 | 24 | 1925.7 | 1229.7 | 1831.4 | 483.1 | 857.8 | 1585.3 | 1391.2 | 399 | 856.9 | 7222.7 | 3282.3 | 2030 | 7 | 12 | 24 | 0 | 0 | 0 | 0 | 0 | 0 | 0 | 0 | 0 | 0 | 0
2030 | 7 | 13 | 1 | 1764.8 | 1117 | 1663.7 | 470.4 | 782.6 | 1462.9 | 1253 | 361.5 | 783.2 | 6630.3 | 2915.2 | 2030 | 7 | 13 | 1 | 0 | 0 | 0 | 0 | 0 | 0 | 0 | 0 | 0 | 0 | 0
2030 | 7 | 13 | 2 | 1663.1 | 1042.1 | 1557.5 | 461.9 | 733.2 | 1372.3 | 1151.9 | 338.9 | 739 | 6275.1 | 2689 | 2030 | 7 | 13 | 2 | 0 | 0 | 0 | 0 | 0 | 0 | 0 | 0 | 0 | 0 | 0
2030 | 7 | 13 | 3 | 1598.5 | 993.5 | 1489.4 | 456.1 | 700.6 | 1314.4 | 1085.4 | 323.3 | 707.4 | 6025.5 | 2534.4 | 2030 | 7 | 13 | 3 | 0 | 0 | 0 | 0 | 0 | 0 | 0 | 0 | 0 | 0 | 0
2030 | 7 | 13 | 4 | 1548 | 955.4 | 1436.3 | 451.9 | 675.3 | 1268.8 | 1034.6 | 311.2 | 682.8 | 5831.9 | 2422.8 | 2030 | 7 | 13 | 4 | 0 | 0 | 0 | 0 | 0 | 0 | 0 | 0 | 0 | 0 | 0
2030 | 7 | 13 | 5 | 1524.5 | 938.9 | 1413.1 | 449.9 | 665 | 1248.3 | 1004.9 | 305.1 | 670 | 5734.3 | 2364.8 | 2030 | 7 | 13 | 5 | 1.7 | 2 | 3.6 | 0.3 | 2.6 | 2.6 | 2.4 | 0.3 | 0.4 | 1.5 | 2.8
2030 | 7 | 13 | 6 | 1509.3 | 938.8 | 1426.4 | 449.7 | 684.5 | 1251.8 | 993.4 | 304.3 | 670.8 | 5718.3 | 2336.7 | 2030 | 7 | 13 | 6 | 28.4 | 33.4 | 59.6 | 5.5 | 42.2 | 43.4 | 39.5 | 5.4 | 6.4 | 24.3 | 46.1
2030 | 7 | 13 | 7 | 1501.1 | 956.2 | 1495.6 | 453 | 756.4 | 1295.3 | 1007.5 | 310.2 | 694 | 5834.6 | 2373.3 | 2030 | 7 | 13 | 7 | 102.9 | 120.9 | 215.9 | 20 | 153.1 | 157.3 | 143.3 | 19.6 | 23 | 88 | 167
2030 | 7 | 13 | 8 | 1582.6 | 1044.1 | 1679.1 | 465.2 | 890.9 | 1430 | 1096.6 | 334.5 | 747.5 | 6174.6 | 2597.9 | 2030 | 7 | 13 | 8 | 196.2 | 230.6 | 411.9 | 38.1 | 292.1 | 300.1 | 273.4 | 37.3 | 44 | 167.8 | 318.5
2030 | 7 | 13 | 9 | 1700.8 | 1166 | 1903.3 | 480.3 | 1045.6 | 1598.5 | 1221.5 | 366.9 | 814.9 | 6625.7 | 2941.7 | 2030 | 7 | 13 | 9 | 291.5 | 342.7 | 612 | 56.6 | 434 | 445.8 | 406.2 | 55.5 | 65.3 | 249.3 | 473.3
2030 | 7 | 13 | 10 | 1788.1 | 1269.6 | 2095.8 | 493.7 | 1183.5 | 1736.9 | 1330.3 | 394.1 | 875.6 | 7038.6 | 3259.7 | 2030 | 7 | 13 | 10 | 385.7 | 453.4 | 809.6 | 74.9 | 574.2 | 589.8 | 537.5 | 73.4 | 86.4 | 329.9 | 626.1
2030 | 7 | 13 | 11 | 1847.4 | 1357.8 | 2257.8 | 505.8 | 1306.6 | 1849.8 | 1433.2 | 416.2 | 929.8 | 7406.3 | 3556.6 | 2030 | 7 | 13 | 11 | 478.9 | 563 | 1005.4 | 93 | 713 | 732.4 | 667.4 | 91.1 | 107.3 | 409.6 | 777.5
2030 | 7 | 13 | 12 | 1892.7 | 1426.5 | 2375 | 513.6 | 1393.1 | 1930.1 | 1531.1 | 432.8 | 969.4 | 7681.3 | 3816.9 | 2030 | 7 | 13 | 12 | 542.6 | 637.7 | 1138.9 | 105.4 | 807.7 | 829.7 | 756 | 103.2 | 121.5 | 464.1 | 880.8
2030 | 7 | 13 | 13 | 1944.8 | 1474.7 | 2433 | 517.9 | 1418.5 | 1974.3 | 1615.8 | 445.9 | 993.3 | 7871.9 | 4021.4 | 2030 | 7 | 13 | 13 | 541.9 | 636.9 | 1137.5 | 105.3 | 806.6 | 828.7 | 755.1 | 103.1 | 121.4 | 463.5 | 879.7
2030 | 7 | 13 | 14 | 2002 | 1503.4 | 2441.3 | 519.1 | 1394.1 | 1988.6 | 1686.8 | 454.3 | 980.4 | 7805 | 4155.4 | 2030 | 7 | 13 | 14 | 489.9 | 575.9 | 1028.4 | 95.2 | 729.3 | 749.2 | 682.7 | 93.2 | 109.7 | 419 | 795.4
2030 | 7 | 13 | 15 | 2055.5 | 1515.8 | 2412.8 | 518.8 | 1336.8 | 1979.4 | 1733.7 | 459.7 | 940.7 | 7758 | 4242.3 | 2030 | 7 | 13 | 15 | 407.7 | 479.2 | 855.7 | 79.2 | 606.9 | 623.4 | 568.1 | 77.6 | 91.3 | 348.7 | 661.8
2030 | 7 | 13 | 16 | 2110.1 | 1530.8 | 2390.8 | 519 | 1284.3 | 1974.2 | 1778.9 | 462.8 | 945.3 | 7899.6 | 4326.9 | 2030 | 7 | 13 | 16 | 328.1 | 385.7 | 688.8 | 63.7 | 488.5 | 501.8 | 457.3 | 62.4 | 73.5 | 280.7 | 532.7
2030 | 7 | 13 | 17 | 2181.5 | 1498.1 | 2337 | 518 | 1191.8 | 1923.1 | 1794.8 | 443.8 | 968.5 | 8035.2 | 4380.4 | 2030 | 7 | 13 | 17 | 229.7 | 270.1 | 482.3 | 44.6 | 342 | 351.3 | 320.1 | 43.7 | 51.5 | 196.5 | 373
2030 | 7 | 13 | 18 | 2244 | 1544.3 | 2325.3 | 518.1 | 1147 | 1943.1 | 1850.6 | 476.1 | 976.8 | 8062.1 | 4390.4 | 2030 | 7 | 13 | 18 | 132.7 | 156 | 278.6 | 25.8 | 197.6 | 203 | 184.9 | 25.3 | 29.7 | 113.5 | 215.5
2030 | 7 | 13 | 19 | 2274.5 | 1546.7 | 2287.3 | 514.9 | 1102.5 | 1955.4 | 1878.5 | 481.1 | 962.2 | 7920 | 4319.5 | 2030 | 7 | 13 | 19 | 50.6 | 59.4 | 106.2 | 9.8 | 75.3 | 77.3 | 70.5 | 9.6 | 11.3 | 43.3 | 82.1
2030 | 7 | 13 | 20 | 2244.6 | 1503.4 | 2210.5 | 508.9 | 1051.5 | 1920.2 | 1816.6 | 469 | 909.9 | 7587.1 | 4115.9 | 2030 | 7 | 13 | 20 | 5.4 | 6.3 | 11.3 | 1 | 8 | 8.2 | 7.5 | 1 | 1.2 | 4.6 | 8.7
2030 | 7 | 13 | 21 | 2192.8 | 1440.8 | 2131.6 | 503.9 | 999 | 1841.1 | 1721 | 453 | 871.1 | 7424.7 | 3954.5 | 2030 | 7 | 13 | 21 | 0 | 0 | 0 | 0 | 0 | 0 | 0 | 0 | 0 | 0 | 0
2030 | 7 | 13 | 22 | 2151.4 | 1406.3 | 2080.7 | 500.2 | 974.7 | 1802.1 | 1644.9 | 439.1 | 849 | 7370.5 | 3805.1 | 2030 | 7 | 13 | 22 | 0 | 0 | 0 | 0 | 0 | 0 | 0 | 0 | 0 | 0 | 0
2030 | 7 | 13 | 23 | 2031 | 1268 | 1912 | 490.3 | 861.1 | 1602.3 | 1493.3 | 388.3 | 878.6 | 7417.4 | 3531.3 | 2030 | 7 | 13 | 23 | 0 | 0 | 0 | 0 | 0 | 0 | 0 | 0 | 0 | 0 | 0
2030 | 7 | 13 | 24 | 1883.8 | 1211.7 | 1790.4 | 479.4 | 842.3 | 1569.3 | 1373 | 389.8 | 838.3 | 7060.4 | 3220.3 | 2030 | 7 | 13 | 24 | 0 | 0 | 0 | 0 | 0 | 0 | 0 | 0 | 0 | 0 | 0
2030 | 7 | 14 | 1 | 1806.9 | 1154.2 | 1712 | 476.5 | 803.4 | 1497.4 | 1299.6 | 377.6 | 826 | 7003.2 | 3081.4 | 2030 | 7 | 14 | 1 | 0 | 0 | 0 | 0 | 0 | 0 | 0 | 0 | 0 | 0 | 0
2030 | 7 | 14 | 2 | 1725.3 | 1088.9 | 1625.3 | 469.2 | 763 | 1424.8 | 1205.9 | 358.2 | 787.2 | 6694.8 | 2872.2 | 2030 | 7 | 14 | 2 | 0 | 0 | 0 | 0 | 0 | 0 | 0 | 0 | 0 | 0 | 0
2030 | 7 | 14 | 3 | 1612.1 | 1009.2 | 1506.1 | 460 | 707.3 | 1325.1 | 1106.1 | 332.6 | 737.4 | 6286.5 | 2654.1 | 2030 | 7 | 14 | 3 | 0 | 0 | 0 | 0 | 0 | 0 | 0 | 0 | 0 | 0 | 0
2030 | 7 | 14 | 4 | 1588.2 | 985.7 | 1480 | 457.6 | 694.6 | 1302.7 | 1067.3 | 325.1 | 720.1 | 6157.5 | 2562.1 | 2030 | 7 | 14 | 4 | 0 | 0 | 0 | 0 | 0 | 0 | 0 | 0 | 0 | 0 | 0
2030 | 7 | 14 | 5 | 1558.4 | 965.6 | 1450.4 | 455.1 | 681.3 | 1276.7 | 1032.1 | 317.8 | 705.1 | 6040.4 | 2490 | 2030 | 7 | 14 | 5 | 1.7 | 2 | 3.6 | 0.3 | 2.6 | 2.6 | 2.4 | 0.3 | 0.4 | 1.5 | 2.8
2030 | 7 | 14 | 6 | 1530.2 | 957.7 | 1455 | 454.4 | 699.5 | 1272.4 | 1013.5 | 314.7 | 702.8 | 5992.9 | 2441.7 | 2030 | 7 | 14 | 6 | 33.2 | 39 | 69.7 | 6.4 | 49.4 | 50.7 | 46.2 | 6.3 | 7.4 | 28.4 | 53.9
2030 | 7 | 14 | 7 | 1503.3 | 968.3 | 1517.8 | 457 | 775.6 | 1308.6 | 1019.6 | 317.8 | 721.7 | 6055.8 | 2450.3 | 2030 | 7 | 14 | 7 | 120.7 | 141.9 | 253.4 | 23.4 | 179.7 | 184.6 | 168.2 | 23 | 27 | 103.2 | 196
2030 | 7 | 14 | 8 | 1581.2 | 1056.8 | 1699.4 | 468.6 | 910.3 | 1441.3 | 1109.4 | 340.5 | 770.1 | 6351.5 | 2661.5 | 2030 | 7 | 14 | 8 | 215.8 | 253.6 | 453 | 41.9 | 321.2 | 330 | 300.7 | 41.1 | 48.3 | 184.6 | 350.3
2030 | 7 | 14 | 9 | 1714.3 | 1187.3 | 1932.4 | 485.1 | 1063.9 | 1616.4 | 1245.4 | 374.5 | 836.1 | 6798.1 | 3017.5 | 2030 | 7 | 14 | 9 | 302.9 | 356 | 635.7 | 58.8 | 450.8 | 463.1 | 422 | 57.6 | 67.8 | 259 | 491.7
2030 | 7 | 14 | 10 | 1820.1 | 1302.4 | 2148.9 | 500.4 | 1214.1 | 1772.6 | 1375.7 | 405.1 | 900.4 | 7239.4 | 3370.7 | 2030 | 7 | 14 | 10 | 400.2 | 470.4 | 840.1 | 77.7 | 595.8 | 612 | 557.7 | 76.2 | 89.6 | 342.3 | 649.7
2030 | 7 | 14 | 11 | 1904.6 | 1404.7 | 2321.3 | 513.5 | 1332.9 | 1895.7 | 1499.3 | 431 | 958.2 | 7656.5 | 3702.4 | 2030 | 7 | 14 | 11 | 477.2 | 560.9 | 1001.8 | 92.7 | 710.4 | 729.8 | 665 | 90.8 | 106.9 | 408.2 | 774.7
2030 | 7 | 14 | 12 | 1980.2 | 1490.5 | 2443.1 | 522.1 | 1408 | 1985.4 | 1617.7 | 450.6 | 994.9 | 7848.9 | 3986.2 | 2030 | 7 | 14 | 12 | 515.6 | 606 | 1082.2 | 100.1 | 767.5 | 788.4 | 718.4 | 98.1 | 115.5 | 441 | 837
2030 | 7 | 14 | 13 | 2049.5 | 1555.5 | 2525.5 | 528.2 | 1448.5 | 2049.3 | 1721.3 | 466.9 | 966.3 | 7883.3 | 4225.4 | 2030 | 7 | 14 | 13 | 521.7 | 613.3 | 1095.2 | 101.3 | 776.7 | 797.9 | 727 | 99.3 | 116.9 | 446.2 | 847
2030 | 7 | 14 | 14 | 2110.9 | 1592.6 | 2543.9 | 530.3 | 1431.1 | 2070.4 | 1803.4 | 477.1 | 994.2 | 8201.2 | 4382.1 | 2030 | 7 | 14 | 14 | 474.7 | 558 | 996.5 | 92.2 | 706.7 | 726 | 661.5 | 90.3 | 106.3 | 406 | 770.6
2030 | 7 | 14 | 15 | 2160.4 | 1605.3 | 2521 | 529.2 | 1382.2 | 2065.1 | 1859.8 | 474.4 | 1035.2 | 8442.7 | 4489.4 | 2030 | 7 | 14 | 15 | 402.9 | 473.5 | 845.6 | 78.3 | 599.7 | 616.1 | 561.4 | 76.7 | 90.2 | 344.6 | 654
2030 | 7 | 14 | 16 | 2209.9 | 1610.6 | 2497.1 | 527.6 | 1328.4 | 2054.7 | 1872.4 | 462.8 | 1048.4 | 8551.7 | 4576.9 | 2030 | 7 | 14 | 16 | 324 | 380.9 | 680.2 | 62.9 | 482.3 | 495.5 | 451.5 | 61.7 | 72.6 | 277.1 | 526
2030 | 7 | 14 | 17 | 2284 | 1616.2 | 2449.8 | 527.2 | 1224.9 | 1979.6 | 1962.2 | 497.8 | 1051.6 | 8652.7 | 4647.7 | 2030 | 7 | 14 | 17 | 216.9 | 255 | 455.4 | 42.1 | 322.9 | 331.7 | 302.3 | 41.3 | 48.6 | 185.5 | 352.2
2030 | 7 | 14 | 18 | 2346.9 | 1654.1 | 2454.6 | 527.5 | 1211 | 2054.5 | 2037.6 | 523.8 | 1062.8 | 8701.5 | 4680.2 | 2030 | 7 | 14 | 18 | 132.6 | 155.9 | 278.4 | 25.8 | 197.4 | 202.8 | 184.8 | 25.2 | 29.7 | 113.4 | 215.3
2030 | 7 | 14 | 19 | 2381.9 | 1720.1 | 2463.6 | 525.7 | 1232.2 | 2195 | 2075.3 | 557.1 | 1056.5 | 8634.1 | 4619.8 | 2030 | 7 | 14 | 19 | 49.2 | 57.8 | 103.3 | 9.6 | 73.2 | 75.2 | 68.6 | 9.4 | 11 | 42.1 | 79.9
2030 | 7 | 14 | 20 | 2360 | 1688.3 | 2405.6 | 521.2 | 1200.2 | 2184.4 | 2007.1 | 546.6 | 1025.4 | 8448.8 | 4436.1 | 2030 | 7 | 14 | 20 | 4.9 | 5.8 | 10.3 | 1 | 7.3 | 7.5 | 6.9 | 0.9 | 1.1 | 4.2 | 8
2030 | 7 | 14 | 21 | 2304 | 1595.3 | 2302.5 | 515.8 | 1118.4 | 2058.9 | 1894.4 | 514.5 | 1000.2 | 8330 | 4267.6 | 2030 | 7 | 14 | 21 | 0 | 0 | 0 | 0 | 0 | 0 | 0 | 0 | 0 | 0 | 0
2030 | 7 | 14 | 22 | 2246.8 | 1520.6 | 2200.1 | 509.1 | 1041.6 | 1924 | 1768.8 | 480.7 | 981.1 | 8229.8 | 4075.4 | 2030 | 7 | 14 | 22 | 0 | 0 | 0 | 0 | 0 | 0 | 0 | 0 | 0 | 0 | 0
2030 | 7 | 14 | 23 | 2109.7 | 1392.2 | 2025.2 | 498.7 | 939.7 | 1746.2 | 1601.5 | 437.8 | 906.5 | 7756.9 | 3743.7 | 2030 | 7 | 14 | 23 | 0 | 0 | 0 | 0 | 0 | 0 | 0 | 0 | 0 | 0 | 0
2030 | 7 | 14 | 24 | 1955.4 | 1231.6 | 1849.5 | 487.5 | 851.1 | 1560 | 1412.5 | 395.7 | 879.7 | 7434.9 | 3387.2 | 2030 | 7 | 14 | 24 | 0 | 0 | 0 | 0 | 0 | 0 | 0 | 0 | 0 | 0 | 0
2030 | 7 | 15 | 1 | 1830.8 | 1182.5 | 1734.5 | 479 | 814.3 | 1519 | 1307.1 | 382.7 | 838.7 | 7113.8 | 3101.6 | 2030 | 7 | 15 | 1 | 0 | 0 | 0 | 0 | 0 | 0 | 0 | 0 | 0 | 0 | 0
2030 | 7 | 15 | 2 | 1736.3 | 1108.8 | 1634.5 | 471.3 | 767.9 | 1435.2 | 1205.5 | 360.4 | 794.2 | 6755.5 | 2883.3 | 2030 | 7 | 15 | 2 | 0 | 0 | 0 | 0 | 0 | 0 | 0 | 0 | 0 | 0 | 0
2030 | 7 | 15 | 3 | 1678.4 | 1063.6 | 1572.6 | 466 | 738.3 | 1383.4 | 1141.4 | 345.7 | 763.8 | 6516.9 | 2733.2 | 2030 | 7 | 15 | 3 | 0 | 0 | 0 | 0 | 0 | 0 | 0 | 0 | 0 | 0 | 0
2030 | 7 | 15 | 4 | 1638.4 | 1031.2 | 1530.1 | 462.2 | 718 | 1347 | 1091.9 | 335.1 | 741 | 6339.6 | 2625.8 | 2030 | 7 | 15 | 4 | 0 | 0 | 0 | 0 | 0 | 0 | 0 | 0 | 0 | 0 | 0
2030 | 7 | 15 | 5 | 1636.3 | 1030.9 | 1529.2 | 462.5 | 716.7 | 1343.5 | 1069 | 333.3 | 734.7 | 6299.9 | 2587.4 | 2030 | 7 | 15 | 5 | 0.5 | 0.5 | 1 | 0.1 | 0.7 | 0.7 | 0.6 | 0.1 | 0.1 | 0.4 | 0.7
2030 | 7 | 15 | 6 | 1678.2 | 1071.2 | 1595.9 | 466.8 | 757 | 1391.9 | 1088.9 | 343.6 | 754.6 | 6457.2 | 2617.6 | 2030 | 7 | 15 | 6 | 20.8 | 24.5 | 43.7 | 4 | 31 | 31.8 | 29 | 4 | 4.7 | 17.8 | 33.8
2030 | 7 | 15 | 7 | 1765.8 | 1150.3 | 1749.5 | 477.8 | 858.9 | 1507.5 | 1152 | 367.8 | 809.6 | 6867 | 2751.7 | 2030 | 7 | 15 | 7 | 80 | 94 | 167.9 | 15.5 | 119.1 | 122.3 | 111.4 | 15.2 | 17.9 | 68.4 | 129.8
2030 | 7 | 15 | 8 | 1895.4 | 1273.4 | 1959.4 | 493.7 | 996.3 | 1672.5 | 1270.9 | 402.6 | 889.9 | 7463.2 | 3046.9 | 2030 | 7 | 15 | 8 | 154.5 | 181.6 | 324.2 | 30 | 229.9 | 236.2 | 215.2 | 29.4 | 34.6 | 132.1 | 250.8
2030 | 7 | 15 | 9 | 2003.6 | 1394.3 | 2150 | 504.8 | 1123.6 | 1817.5 | 1395 | 435 | 898 | 7715 | 3392.9 | 2030 | 7 | 15 | 9 | 227.3 | 267.2 | 477.2 | 44.2 | 338.4 | 347.7 | 316.8 | 43.3 | 50.9 | 194.4 | 369.1
2030 | 7 | 15 | 10 | 2096 | 1493.5 | 2305.4 | 517.6 | 1222.3 | 1932.4 | 1507.2 | 449.2 | 1021 | 8449.9 | 3710.8 | 2030 | 7 | 15 | 10 | 280.3 | 329.5 | 588.4 | 54.5 | 417.3 | 428.7 | 390.6 | 53.3 | 62.8 | 239.8 | 455.1
2030 | 7 | 15 | 11 | 2186.2 | 1588.4 | 2444.5 | 528.2 | 1305.1 | 2034.5 | 1624.1 | 453.7 | 1079.2 | 8893.4 | 4013.4 | 2030 | 7 | 15 | 11 | 319.1 | 375.1 | 669.8 | 62 | 475 | 488 | 444.7 | 60.7 | 71.5 | 272.9 | 518
2030 | 7 | 15 | 12 | 2257.4 | 1637.7 | 2548.5 | 535.2 | 1365.3 | 2110.7 | 1738.3 | 488.8 | 1144.7 | 9337.3 | 4274.2 | 2030 | 7 | 15 | 12 | 344.6 | 405.1 | 723.4 | 66.9 | 513 | 527 | 480.2 | 65.6 | 77.2 | 294.8 | 559.5
2030 | 7 | 15 | 13 | 2312.6 | 1665.6 | 2605.6 | 541.2 | 1387.5 | 2125 | 1833.9 | 515.5 | 1208.5 | 9674.3 | 4489.1 | 2030 | 7 | 15 | 13 | 359.6 | 422.7 | 754.9 | 69.9 | 535.3 | 549.9 | 501.1 | 68.4 | 80.5 | 307.6 | 583.8
2030 | 7 | 15 | 14 | 2358.9 | 1721.8 | 2641.7 | 545.5 | 1379.4 | 2104.4 | 1895.3 | 527.3 | 1246.4 | 9913.6 | 4648.1 | 2030 | 7 | 15 | 14 | 362.2 | 425.8 | 760.4 | 70.4 | 539.2 | 554 | 504.8 | 68.9 | 81.1 | 309.8 | 588.1
2030 | 7 | 15 | 15 | 2384.5 | 1762.1 | 2650.1 | 545.1 | 1371 | 2128.8 | 1945.9 | 538.3 | 1280.6 | 10140.1 | 4757.9 | 2030 | 7 | 15 | 15 | 332.4 | 390.7 | 697.7 | 64.6 | 494.8 | 508.3 | 463.2 | 63.2 | 74.4 | 284.3 | 539.6
2030 | 7 | 15 | 16 | 2415.8 | 1784.5 | 2640.5 | 541.6 | 1359 | 2187.6 | 2015.3 | 576.5 | 1313.9 | 10342.1 | 4847 | 2030 | 7 | 15 | 16 | 258.9 | 304.3 | 543.5 | 50.3 | 385.4 | 396 | 360.8 | 49.3 | 58 | 221.5 | 420.3
2030 | 7 | 15 | 17 | 2468.8 | 1885 | 2645.9 | 540.2 | 1349.5 | 2288.6 | 2123.9 | 618.9 | 1333.3 | 10459.1 | 4915.4 | 2030 | 7 | 15 | 17 | 156.4 | 183.8 | 328.3 | 30.4 | 232.8 | 239.2 | 217.9 | 29.8 | 35 | 133.8 | 253.9
2030 | 7 | 15 | 18 | 2499.2 | 1914.1 | 2682.6 | 540.8 | 1392.7 | 2406.8 | 2171.7 | 629.2 | 1337 | 10413.6 | 4948.7 | 2030 | 7 | 15 | 18 | 129.7 | 152.5 | 272.4 | 25.2 | 193.1 | 198.4 | 180.8 | 24.7 | 29.1 | 111 | 210.6
2030 | 7 | 15 | 19 | 2525.6 | 1925.2 | 2665.4 | 539.6 | 1380.9 | 2462.9 | 2198.8 | 636.4 | 1285.7 | 10101.1 | 4895.8 | 2030 | 7 | 15 | 19 | 60.1 | 70.6 | 126.1 | 11.7 | 89.4 | 91.9 | 83.7 | 11.4 | 13.5 | 51.4 | 97.5
2030 | 7 | 15 | 20 | 2503.2 | 1887.7 | 2590.4 | 534.7 | 1325.6 | 2434.4 | 2133.3 | 622.5 | 1227.9 | 9703.1 | 4700.1 | 2030 | 7 | 15 | 20 | 5.4 | 6.3 | 11.3 | 1 | 8 | 8.2 | 7.5 | 1 | 1.2 | 4.6 | 8.7
2030 | 7 | 15 | 21 | 2437.5 | 1796.8 | 2492.9 | 529.2 | 1265.3 | 2340.5 | 2027.1 | 594.6 | 1170.3 | 9351.8 | 4502.2 | 2030 | 7 | 15 | 21 | 0 | 0 | 0 | 0 | 0 | 0 | 0 | 0 | 0 | 0 | 0
2030 | 7 | 15 | 22 | 2366.6 | 1712 | 2380.9 | 520.7 | 1188 | 2226 | 1886.1 | 552.1 | 1099.2 | 8993.1 | 4267.3 | 2030 | 7 | 15 | 22 | 0 | 0 | 0 | 0 | 0 | 0 | 0 | 0 | 0 | 0 | 0
2030 | 7 | 15 | 23 | 2209.3 | 1490.5 | 2133.9 | 508.2 | 1000.8 | 1863.8 | 1671.8 | 467.3 | 988.8 | 8322.1 | 3882.7 | 2030 | 7 | 15 | 23 | 0 | 0 | 0 | 0 | 0 | 0 | 0 | 0 | 0 | 0 | 0
2030 | 7 | 15 | 24 | 2036.9 | 1317 | 1910.2 | 496 | 861.6 | 1612.1 | 1472.6 | 395.5 | 852.8 | 7460.5 | 3488.8 | 2030 | 7 | 15 | 24 | 0 | 0 | 0 | 0 | 0 | 0 | 0 | 0 | 0 | 0 | 0
2030 | 7 | 16 | 1 | 1934.2 | 1230.7 | 1821.4 | 476.2 | 856.3 | 1586.4 | 1386.5 | 401.1 | 870.1 | 7371.7 | 3303.1 | 2030 | 7 | 16 | 1 | 0 | 0 | 0 | 0 | 0 | 0 | 0 | 0 | 0 | 0 | 0
2030 | 7 | 16 | 2 | 1828.4 | 1183.2 | 1710.3 | 468.3 | 805.1 | 1510 | 1294 | 378.5 | 842.5 | 7177.4 | 3073.5 | 2030 | 7 | 16 | 2 | 0 | 0 | 0 | 0 | 0 | 0 | 0 | 0 | 0 | 0 | 0
2030 | 7 | 16 | 3 | 1773.8 | 1135 | 1650.6 | 463.1 | 777 | 1461.3 | 1223.1 | 363.1 | 809.4 | 6914.3 | 2913.5 | 2030 | 7 | 16 | 3 | 0 | 0 | 0 | 0 | 0 | 0 | 0 | 0 | 0 | 0 | 0
2030 | 7 | 16 | 4 | 1723.8 | 1097.5 | 1597 | 459.2 | 751.8 | 1416.7 | 1166.6 | 350.6 | 784.1 | 6715.7 | 2793.8 | 2030 | 7 | 16 | 4 | 0 | 0 | 0 | 0 | 0 | 0 | 0 | 0 | 0 | 0 | 0
2030 | 7 | 16 | 5 | 1715.9 | 1092.9 | 1592.9 | 458.8 | 748.8 | 1407.9 | 1138.2 | 348.2 | 775.5 | 6654.7 | 2743.8 | 2030 | 7 | 16 | 5 | 1.1 | 1.3 | 2.4 | 0.2 | 1.7 | 1.7 | 1.6 | 0.2 | 0.3 | 1 | 1.9
2030 | 7 | 16 | 6 | 1754.8 | 1133.6 | 1664.3 | 463.2 | 794.8 | 1458.2 | 1156.7 | 358.3 | 794.9 | 6800.4 | 2767.9 | 2030 | 7 | 16 | 6 | 28.5 | 33.5 | 59.8 | 5.5 | 42.4 | 43.6 | 39.7 | 5.4 | 6.4 | 24.4 | 46.2
2030 | 7 | 16 | 7 | 1846.1 | 1219.9 | 1839.9 | 474.9 | 916.6 | 1589.5 | 1223.1 | 384.1 | 854.6 | 7230.7 | 2903 | 2030 | 7 | 16 | 7 | 105.8 | 124.4 | 222.2 | 20.6 | 157.5 | 161.8 | 147.5 | 20.1 | 23.7 | 90.5 | 171.8
2030 | 7 | 16 | 8 | 1959.4 | 1345.2 | 2058.6 | 489.9 | 1071.4 | 1756.9 | 1345.3 | 419.1 | 911 | 7548.9 | 3213.7 | 2030 | 7 | 16 | 8 | 204.8 | 240.7 | 429.9 | 39.8 | 304.9 | 313.2 | 285.4 | 39 | 45.9 | 175.2 | 332.5
2030 | 7 | 16 | 9 | 2053.5 | 1467.1 | 2251.9 | 501.3 | 1212.2 | 1905.5 | 1465.6 | 450.2 | 1010.9 | 8415.9 | 3576.1 | 2030 | 7 | 16 | 9 | 298.6 | 351 | 626.9 | 58 | 444.5 | 456.7 | 416.1 | 56.8 | 66.9 | 255.4 | 484.8
2030 | 7 | 16 | 10 | 2133.4 | 1571 | 2407.5 | 513 | 1318.2 | 2018.5 | 1576.9 | 466.9 | 1097 | 9000.5 | 3910.8 | 2030 | 7 | 16 | 10 | 364.5 | 428.5 | 765.2 | 70.8 | 542.6 | 557.5 | 508 | 69.4 | 81.6 | 311.8 | 591.8
2030 | 7 | 16 | 11 | 2224 | 1666.5 | 2543.5 | 522.5 | 1397.2 | 2117.8 | 1699.2 | 469.3 | 1206.1 | 9666.7 | 4224.7 | 2030 | 7 | 16 | 11 | 399.2 | 469.2 | 838 | 77.5 | 594.2 | 610.5 | 556.3 | 76 | 89.4 | 341.4 | 648.1
2030 | 7 | 16 | 12 | 2294.8 | 1711.4 | 2630.8 | 529.7 | 1439.8 | 2182.4 | 1821.3 | 508.8 | 1276.7 | 10130.2 | 4487.1 | 2030 | 7 | 16 | 12 | 407.3 | 478.8 | 855 | 79.1 | 606.3 | 622.9 | 567.6 | 77.5 | 91.2 | 348.4 | 661.2
2030 | 7 | 16 | 13 | 2342.8 | 1740.1 | 2709.1 | 535.4 | 1485.5 | 2236.6 | 1922.6 | 531.4 | 1337.2 | 10462.3 | 4708.5 | 2030 | 7 | 16 | 13 | 428.3 | 503.4 | 899 | 83.2 | 637.5 | 654.9 | 596.8 | 81.5 | 95.9 | 366.3 | 695.2
2030 | 7 | 16 | 14 | 2415.8 | 1815.8 | 2694.1 | 538.5 | 1410.5 | 2159.9 | 1965.9 | 552.6 | 1368.8 | 10717.6 | 4862.4 | 2030 | 7 | 16 | 14 | 373.3 | 438.8 | 783.7 | 72.5 | 555.8 | 570.9 | 520.2 | 71 | 83.6 | 319.3 | 606.1
2030 | 7 | 16 | 15 | 2460.5 | 1851.9 | 2703.2 | 537.2 | 1409 | 2245.5 | 2055.4 | 591.6 | 1387.9 | 10878.7 | 4969.9 | 2030 | 7 | 16 | 15 | 296.3 | 348.3 | 622 | 57.6 | 441.1 | 453.2 | 412.9 | 56.4 | 66.4 | 253.5 | 481.1
2030 | 7 | 16 | 16 | 2489.5 | 1922.1 | 2701.5 | 534.7 | 1382.7 | 2250.4 | 2113.4 | 627.3 | 1421 | 11042.7 | 5053.3 | 2030 | 7 | 16 | 16 | 240.7 | 283 | 505.3 | 46.8 | 358.4 | 368.1 | 335.5 | 45.8 | 53.9 | 205.9 | 390.8
2030 | 7 | 16 | 17 | 2534.9 | 1981.8 | 2753 | 534.9 | 1430.4 | 2395.4 | 2226.2 | 650.6 | 1432.6 | 11145.7 | 5131 | 2030 | 7 | 16 | 17 | 196.3 | 230.8 | 412.1 | 38.1 | 292.3 | 300.2 | 273.6 | 37.4 | 44 | 167.9 | 318.7
2030 | 7 | 16 | 18 | 2592.5 | 2028.9 | 2776.6 | 533.9 | 1452.4 | 2551.1 | 2297.2 | 670.3 | 1433.7 | 11137.3 | 5155.3 | 2030 | 7 | 16 | 18 | 109.8 | 129.1 | 230.6 | 21.3 | 163.5 | 168 | 153.1 | 20.9 | 24.6 | 93.9 | 178.3
2030 | 7 | 16 | 19 | 2623.7 | 2036.6 | 2769.8 | 534.3 | 1439.8 | 2585.2 | 2316.2 | 677.3 | 1393.3 | 10843 | 5116.4 | 2030 | 7 | 16 | 19 | 46.1 | 54.2 | 96.8 | 9 | 68.6 | 70.5 | 64.3 | 8.8 | 10.3 | 39.4 | 74.9
2030 | 7 | 16 | 20 | 2604.6 | 1983.7 | 2708.9 | 531.2 | 1392.2 | 2558.6 | 2245 | 663.6 | 1341 | 10489 | 4936.2 | 2030 | 7 | 16 | 20 | 4.6 | 5.4 | 9.6 | 0.9 | 6.8 | 7 | 6.4 | 0.9 | 1 | 3.9 | 7.4
2030 | 7 | 16 | 21 | 2538.3 | 1906.6 | 2613.1 | 524.8 | 1338.4 | 2473.1 | 2141.4 | 637.7 | 1290 | 10172.8 | 4734 | 2030 | 7 | 16 | 21 | 0 | 0 | 0 | 0 | 0 | 0 | 0 | 0 | 0 | 0 | 0
2030 | 7 | 16 | 22 | 2474.2 | 1830 | 2520.3 | 515.6 | 1280.7 | 2377 | 2015.2 | 605.9 | 1229.7 | 9833.8 | 4480.7 | 2030 | 7 | 16 | 22 | 0 | 0 | 0 | 0 | 0 | 0 | 0 | 0 | 0 | 0 | 0
2030 | 7 | 16 | 23 | 2313.1 | 1626.4 | 2271.7 | 505.4 | 1097.7 | 2062.6 | 1779.2 | 522.4 | 1089.6 | 8982 | 4070.5 | 2030 | 7 | 16 | 23 | 0 | 0 | 0 | 0 | 0 | 0 | 0 | 0 | 0 | 0 | 0
2030 | 7 | 16 | 24 | 2134.1 | 1418.8 | 2033.5 | 491.8 | 946.5 | 1767.5 | 1574.4 | 445.7 | 963.4 | 8159.4 | 3660.7 | 2030 | 7 | 16 | 24 | 0 | 0 | 0 | 0 | 0 | 0 | 0 | 0 | 0 | 0 | 0
2030 | 7 | 17 | 1 | 1953.8 | 1236.7 | 1830.4 | 474.3 | 857.2 | 1569.2 | 1404.6 | 396.1 | 847.8 | 7483.8 | 3363.4 | 2030 | 7 | 17 | 1 | 0 | 0 | 0 | 0 | 0 | 0 | 0 | 0 | 0 | 0 | 0
2030 | 7 | 17 | 2 | 1843.8 | 1206.2 | 1717 | 465.6 | 810.9 | 1527 | 1325.7 | 382.6 | 863.8 | 7362.7 | 3132.9 | 2030 | 7 | 17 | 2 | 0 | 0 | 0 | 0 | 0 | 0 | 0 | 0 | 0 | 0 | 0
2030 | 7 | 17 | 3 | 1795.5 | 1158.8 | 1663.8 | 460.7 | 785.6 | 1484 | 1252 | 367.7 | 829.6 | 7090.9 | 2973.1 | 2030 | 7 | 17 | 3 | 0 | 0 | 0 | 0 | 0 | 0 | 0 | 0 | 0 | 0 | 0
2030 | 7 | 17 | 4 | 1738.8 | 1119.8 | 1603.2 | 456.4 | 757.3 | 1433.4 | 1193.3 | 354.2 | 803.4 | 6883.8 | 2850.4 | 2030 | 7 | 17 | 4 | 0 | 0 | 0 | 0 | 0 | 0 | 0 | 0 | 0 | 0 | 0
2030 | 7 | 17 | 5 | 1729.1 | 1114.1 | 1599.8 | 456 | 753.9 | 1422 | 1162.3 | 352.1 | 793.8 | 6814 | 2797.5 | 2030 | 7 | 17 | 5 | 1.1 | 1.3 | 2.4 | 0.2 | 1.7 | 1.7 | 1.6 | 0.2 | 0.3 | 1 | 1.9
2030 | 7 | 17 | 6 | 1766.6 | 1155.8 | 1671.9 | 460 | 801.2 | 1472.4 | 1178.8 | 361.9 | 812.5 | 6951.9 | 2820 | 2030 | 7 | 17 | 6 | 30.3 | 35.6 | 63.6 | 5.9 | 45.1 | 46.4 | 42.3 | 5.8 | 6.8 | 25.9 | 49.2
2030 | 7 | 17 | 7 | 1861.1 | 1246.5 | 1853.9 | 472.5 | 929.2 | 1610.7 | 1246.2 | 387.9 | 873.5 | 7387.9 | 2957.5 | 2030 | 7 | 17 | 7 | 112.7 | 132.5 | 236.6 | 21.9 | 167.8 | 172.3 | 157 | 21.4 | 25.2 | 96.4 | 183
2030 | 7 | 17 | 8 | 1972.8 | 1371.7 | 2063.5 | 487.1 | 1077.3 | 1773.7 | 1369.6 | 422.1 | 893.5 | 7769.9 | 3273.1 | 2030 | 7 | 17 | 8 | 206.2 | 242.3 | 432.8 | 40.1 | 306.9 | 315.3 | 287.3 | 39.2 | 46.2 | 176.3 | 334.7
2030 | 7 | 17 | 9 | 2069.2 | 1492.2 | 2239.1 | 498.2 | 1204.5 | 1917.2 | 1487.9 | 451.7 | 1040.3 | 8610.1 | 3638.7 | 2030 | 7 | 17 | 9 | 286.3 | 336.5 | 600.9 | 55.6 | 426.1 | 437.8 | 398.9 | 54.5 | 64.1 | 244.8 | 464.7
2030 | 7 | 17 | 10 | 2146.6 | 1598 | 2387.9 | 508.9 | 1306.6 | 2027.1 | 1598.5 | 461 | 1147.8 | 9365.3 | 3973.4 | 2030 | 7 | 17 | 10 | 349.8 | 411.1 | 734.2 | 67.9 | 520.7 | 534.9 | 487.4 | 66.6 | 78.3 | 299.2 | 567.8
2030 | 7 | 17 | 11 | 2223.9 | 1696.5 | 2538.2 | 519.5 | 1407.3 | 2134.1 | 1722.2 | 469.2 | 1260.5 | 10022.4 | 4290.6 | 2030 | 7 | 17 | 11 | 412.4 | 484.7 | 865.6 | 80.1 | 613.8 | 630.6 | 574.6 | 78.5 | 92.4 | 352.7 | 669.4
2030 | 7 | 17 | 12 | 2272 | 1772.4 | 2648.4 | 526.5 | 1484.4 | 2209.3 | 1847.2 | 490.5 | 1328.1 | 10429.3 | 4556.9 | 2030 | 7 | 17 | 12 | 465.2 | 546.8 | 976.5 | 90.4 | 692.5 | 711.4 | 648.3 | 88.5 | 104.2 | 397.9 | 755.2
2030 | 7 | 17 | 13 | 2322.9 | 1777.5 | 2711.8 | 531.9 | 1512.6 | 2252.3 | 1951 | 527.8 | 1382.5 | 10781.2 | 4780.3 | 2030 | 7 | 17 | 13 | 466.9 | 548.8 | 980.1 | 90.7 | 695.1 | 714.1 | 650.7 | 88.9 | 104.6 | 399.4 | 758
2030 | 7 | 17 | 14 | 2397 | 1823.3 | 2736.9 | 535.6 | 1485.3 | 2205.6 | 1999 | 546.6 | 1420.3 | 11016.9 | 4945.9 | 2030 | 7 | 17 | 14 | 425.5 | 500.2 | 893.2 | 82.7 | 633.4 | 650.7 | 592.9 | 81 | 95.3 | 363.9 | 690.8
2030 | 7 | 17 | 15 | 2444.9 | 1867.7 | 2713.2 | 535 | 1423.6 | 2228.8 | 2088.5 | 585.8 | 1437.8 | 11182.8 | 5061.1 | 2030 | 7 | 17 | 15 | 351.8 | 413.5 | 738.5 | 68.3 | 523.7 | 538 | 490.3 | 66.9 | 78.8 | 300.9 | 571.2
2030 | 7 | 17 | 16 | 2487.8 | 1937.4 | 2717.8 | 534.1 | 1406.7 | 2260.7 | 2141.5 | 627.9 | 1463.8 | 11339.2 | 5145.4 | 2030 | 7 | 17 | 16 | 276.8 | 325.3 | 581 | 53.8 | 412 | 423.3 | 385.7 | 52.7 | 62 | 236.7 | 449.3
2030 | 7 | 17 | 17 | 2558 | 2031.2 | 2779.4 | 534.3 | 1451.8 | 2451 | 2277.9 | 665.1 | 1474.8 | 11433.5 | 5222.4 | 2030 | 7 | 17 | 17 | 192 | 225.7 | 403 | 37.3 | 285.8 | 293.6 | 267.5 | 36.5 | 43 | 164.2 | 311.7
2030 | 7 | 17 | 18 | 2621.8 | 2064.8 | 2810.9 | 534.6 | 1478.2 | 2600.2 | 2345.2 | 685.6 | 1469.7 | 11429.6 | 5249.4 | 2030 | 7 | 17 | 18 | 105.9 | 124.5 | 222.4 | 20.6 | 157.7 | 162 | 147.6 | 20.2 | 23.7 | 90.6 | 172
2030 | 7 | 17 | 19 | 2660.4 | 2075.3 | 2807.2 | 535 | 1456.7 | 2634.1 | 2369.8 | 691.5 | 1436.5 | 11190.6 | 5213.9 | 2030 | 7 | 17 | 19 | 39.4 | 46.3 | 82.6 | 7.6 | 58.6 | 60.2 | 54.8 | 7.5 | 8.8 | 33.7 | 63.9
2030 | 7 | 17 | 20 | 2645.4 | 2022.9 | 2761.9 | 531.4 | 1418.3 | 2602.5 | 2298 | 681.4 | 1393.8 | 10857.8 | 5041.4 | 2030 | 7 | 17 | 20 | 4.2 | 5 | 8.9 | 0.8 | 6.3 | 6.5 | 5.9 | 0.8 | 0.9 | 3.6 | 6.9
2030 | 7 | 17 | 21 | 2580.4 | 1945.8 | 2667.1 | 523.5 | 1367.6 | 2529.7 | 2191.1 | 656.3 | 1347 | 10543.4 | 4840.3 | 2030 | 7 | 17 | 21 | 0 | 0 | 0 | 0 | 0 | 0 | 0 | 0 | 0 | 0 | 0
2030 | 7 | 17 | 22 | 2523.2 | 1874.2 | 2590.6 | 515.1 | 1326.1 | 2453.8 | 2067.9 | 632 | 1281.5 | 10190.6 | 4582.4 | 2030 | 7 | 17 | 22 | 0 | 0 | 0 | 0 | 0 | 0 | 0 | 0 | 0 | 0 | 0
2030 | 7 | 17 | 23 | 2359.6 | 1679.7 | 2349.1 | 506.1 | 1156.4 | 2162.5 | 1842.6 | 555.8 | 1152.3 | 9375.7 | 4160.9 | 2030 | 7 | 17 | 23 | 0 | 0 | 0 | 0 | 0 | 0 | 0 | 0 | 0 | 0 | 0
2030 | 7 | 17 | 24 | 2174.8 | 1449 | 2085.5 | 490.5 | 975.7 | 1810.8 | 1620.4 | 458.2 | 989.5 | 8375.5 | 3743.8 | 2030 | 7 | 17 | 24 | 0 | 0 | 0 | 0 | 0 | 0 | 0 | 0 | 0 | 0 | 0
2030 | 7 | 18 | 1 | 1784.1 | 1132.2 | 1670.7 | 461.8 | 786.7 | 1472 | 1239.9 | 360.8 | 778.5 | 6589.2 | 2877.2 | 2030 | 7 | 18 | 1 | 0 | 0 | 0 | 0 | 0 | 0 | 0 | 0 | 0 | 0 | 0
2030 | 7 | 18 | 2 | 1687.4 | 1059.6 | 1569.4 | 453.8 | 739.4 | 1385.8 | 1143.6 | 338.5 | 733.6 | 6227 | 2661.6 | 2030 | 7 | 18 | 2 | 0 | 0 | 0 | 0 | 0 | 0 | 0 | 0 | 0 | 0 | 0
2030 | 7 | 18 | 3 | 1628.4 | 1014 | 1507.3 | 448.6 | 709.5 | 1332.6 | 1081.7 | 323.9 | 703.6 | 5992 | 2515.1 | 2030 | 7 | 18 | 3 | 0 | 0 | 0 | 0 | 0 | 0 | 0 | 0 | 0 | 0 | 0
2030 | 7 | 18 | 4 | 1586.5 | 982.1 | 1463.4 | 445.1 | 688.4 | 1294.5 | 1036.8 | 313.7 | 682.5 | 5829.1 | 2418 | 2030 | 7 | 18 | 4 | 0 | 0 | 0 | 0 | 0 | 0 | 0 | 0 | 0 | 0 | 0
2030 | 7 | 18 | 5 | 1583.9 | 980.3 | 1461.2 | 445 | 686.4 | 1290.7 | 1016.5 | 311.6 | 676.3 | 5790.8 | 2387.9 | 2030 | 7 | 18 | 5 | 0.2 | 0.3 | 0.5 | 0 | 0.3 | 0.3 | 0.3 | 0 | 0.1 | 0.2 | 0.4
2030 | 7 | 18 | 6 | 1627.6 | 1017.6 | 1525.7 | 448.9 | 723.4 | 1337.7 | 1035.9 | 322.1 | 696.3 | 5954.2 | 2427 | 2030 | 7 | 18 | 6 | 16.5 | 19.4 | 34.6 | 3.2 | 24.5 | 25.2 | 23 | 3.1 | 3.7 | 14.1 | 26.7
2030 | 7 | 18 | 7 | 1717.1 | 1090.5 | 1673.1 | 459.2 | 818.6 | 1450.1 | 1099.5 | 346.9 | 753.5 | 6390.4 | 2563.4 | 2030 | 7 | 18 | 7 | 68.2 | 80.2 | 143.1 | 13.2 | 101.5 | 104.3 | 95 | 13 | 15.3 | 58.3 | 110.7
2030 | 7 | 18 | 8 | 1822.6 | 1198.3 | 1873.1 | 473.3 | 959.3 | 1604 | 1205.7 | 379.2 | 833.8 | 6971.5 | 2831.1 | 2030 | 7 | 18 | 8 | 157 | 184.5 | 329.5 | 30.5 | 233.7 | 240.1 | 218.7 | 29.9 | 35.2 | 134.3 | 254.8
2030 | 7 | 18 | 9 | 1892.7 | 1302.7 | 2061.3 | 484.2 | 1106.6 | 1742.3 | 1313.6 | 407.2 | 908.1 | 7464.2 | 3132.5 | 2030 | 7 | 18 | 9 | 268 | 315 | 562.5 | 52.1 | 398.9 | 409.8 | 373.4 | 51 | 60 | 229.2 | 435
2030 | 7 | 18 | 10 | 1945.9 | 1388.4 | 2218.3 | 494.3 | 1228.5 | 1851.8 | 1404.3 | 429.8 | 961.1 | 7719.7 | 3404.9 | 2030 | 7 | 18 | 10 | 362.2 | 425.8 | 760.4 | 70.4 | 539.2 | 554 | 504.8 | 68.9 | 81.1 | 309.8 | 588.1
2030 | 7 | 18 | 11 | 2001.7 | 1469.1 | 2363.8 | 505 | 1337.4 | 1953 | 1497.8 | 449.1 | 946.9 | 7846.4 | 3673.2 | 2030 | 7 | 18 | 11 | 443 | 520.7 | 929.9 | 86.1 | 659.5 | 677.5 | 617.3 | 84.3 | 99.2 | 378.9 | 719.2
2030 | 7 | 18 | 12 | 2054.9 | 1532.7 | 2463.5 | 512.1 | 1401.8 | 2022.4 | 1590.6 | 464.6 | 997.5 | 8265.4 | 3913.6 | 2030 | 7 | 18 | 12 | 480.9 | 565.3 | 1009.4 | 93.4 | 715.9 | 735.4 | 670.1 | 91.5 | 107.7 | 411.3 | 780.7
2030 | 7 | 18 | 13 | 2099.6 | 1580.7 | 2536.9 | 517.2 | 1445.9 | 2074.5 | 1672.9 | 477.5 | 1054.5 | 8551.1 | 4109.5 | 2030 | 7 | 18 | 13 | 502.1 | 590.1 | 1053.9 | 97.5 | 747.4 | 767.8 | 699.6 | 95.5 | 112.5 | 429.4 | 815
2030 | 7 | 18 | 14 | 2165.1 | 1618.1 | 2566.8 | 519.4 | 1437 | 2103.4 | 1751.4 | 488.3 | 1079.5 | 8707.8 | 4253.7 | 2030 | 7 | 18 | 14 | 461.4 | 542.4 | 968.6 | 89.6 | 686.9 | 705.7 | 643 | 87.8 | 103.4 | 394.7 | 749.1
2030 | 7 | 18 | 15 | 2211 | 1634.2 | 2558.1 | 520.3 | 1402.8 | 2105.2 | 1806.6 | 465 | 1089.8 | 8864.2 | 4368.7 | 2030 | 7 | 18 | 15 | 405.5 | 476.6 | 851.2 | 78.8 | 603.6 | 620.1 | 565 | 77.2 | 90.8 | 346.8 | 658.3
2030 | 7 | 18 | 16 | 2250.1 | 1643.4 | 2547.3 | 521.2 | 1369.8 | 2104.5 | 1851 | 482.1 | 1115.1 | 9051 | 4474.7 | 2030 | 7 | 18 | 16 | 352.5 | 414.4 | 740 | 68.5 | 524.8 | 539.1 | 491.2 | 67.1 | 79 | 301.5 | 572.3
2030 | 7 | 18 | 17 | 2314.4 | 1628.5 | 2486.6 | 519.9 | 1262.9 | 2017.3 | 1879.9 | 507.8 | 1141.7 | 9187.2 | 4538.9 | 2030 | 7 | 18 | 17 | 257.8 | 303 | 541.1 | 50.1 | 383.7 | 394.2 | 359.2 | 49.1 | 57.7 | 220.5 | 418.5
2030 | 7 | 18 | 18 | 2378.9 | 1669.7 | 2473.7 | 519 | 1232.2 | 2096.8 | 1931.8 | 539.4 | 1146.8 | 9197.3 | 4549.3 | 2030 | 7 | 18 | 18 | 144.3 | 169.6 | 302.9 | 28 | 214.8 | 220.6 | 201 | 27.5 | 32.3 | 123.4 | 234.2
2030 | 7 | 18 | 19 | 2412.4 | 1728.4 | 2476 | 516.1 | 1254.8 | 2260.7 | 1980.8 | 560.2 | 1088.4 | 8801.8 | 4479.8 | 2030 | 7 | 18 | 19 | 49 | 57.6 | 102.8 | 9.5 | 72.9 | 74.9 | 68.2 | 9.3 | 11 | 41.9 | 79.5
2030 | 7 | 18 | 20 | 2382 | 1679.6 | 2407.7 | 510.5 | 1211.5 | 2238.4 | 1922.4 | 540.1 | 1016.9 | 8397.8 | 4274.3 | 2030 | 7 | 18 | 20 | 3.9 | 4.6 | 8.2 | 0.8 | 5.8 | 5.9 | 5.4 | 0.7 | 0.9 | 3.3 | 6.3
2030 | 7 | 18 | 21 | 2319.6 | 1572 | 2297 | 504.9 | 1122.6 | 2084.3 | 1814.9 | 497.1 | 977.8 | 8176.9 | 4094.8 | 2030 | 7 | 18 | 21 | 0 | 0 | 0 | 0 | 0 | 0 | 0 | 0 | 0 | 0 | 0
2030 | 7 | 18 | 22 | 2258 | 1489.2 | 2190.2 | 498.9 | 1039.5 | 1932.5 | 1699.3 | 466 | 949.4 | 7937.9 | 3907 | 2030 | 7 | 18 | 22 | 0 | 0 | 0 | 0 | 0 | 0 | 0 | 0 | 0 | 0 | 0
2030 | 7 | 18 | 23 | 2107.5 | 1349.7 | 1999.7 | 486.4 | 927.9 | 1731.6 | 1530 | 410.1 | 849.2 | 7369.5 | 3572.2 | 2030 | 7 | 18 | 23 | 0 | 0 | 0 | 0 | 0 | 0 | 0 | 0 | 0 | 0 | 0
2030 | 7 | 18 | 24 | 1940 | 1231.2 | 1832.2 | 474 | 857.8 | 1582.5 | 1380.6 | 396.8 | 850 | 7163.1 | 3217.2 | 2030 | 7 | 18 | 24 | 0 | 0 | 0 | 0 | 0 | 0 | 0 | 0 | 0 | 0 | 0
2030 | 7 | 19 | 1 | 1758.1 | 1113.2 | 1643.2 | 459.5 | 774.3 | 1449.8 | 1222.7 | 354.8 | 766.2 | 6481.9 | 2845.1 | 2030 | 7 | 19 | 1 | 0 | 0 | 0 | 0 | 0 | 0 | 0 | 0 | 0 | 0 | 0
2030 | 7 | 19 | 2 | 1660.9 | 1040.7 | 1542 | 451.5 | 726.8 | 1362.9 | 1126.9 | 332.7 | 722 | 6126.9 | 2632.6 | 2030 | 7 | 19 | 2 | 0 | 0 | 0 | 0 | 0 | 0 | 0 | 0 | 0 | 0 | 0
2030 | 7 | 19 | 3 | 1602.3 | 996 | 1480.1 | 446.4 | 697.1 | 1310.2 | 1065.1 | 318.2 | 692.2 | 5892.1 | 2487.5 | 2030 | 7 | 19 | 3 | 0 | 0 | 0 | 0 | 0 | 0 | 0 | 0 | 0 | 0 | 0
2030 | 7 | 19 | 4 | 1560 | 964 | 1435.6 | 442.8 | 675.7 | 1271.7 | 1020.3 | 308 | 671.4 | 5732.9 | 2391.5 | 2030 | 7 | 19 | 4 | 0 | 0 | 0 | 0 | 0 | 0 | 0 | 0 | 0 | 0 | 0
2030 | 7 | 19 | 5 | 1557.1 | 961 | 1432.9 | 442.9 | 674 | 1268.1 | 1000.6 | 305.8 | 665.3 | 5694.3 | 2361.1 | 2030 | 7 | 19 | 5 | 0.7 | 0.8 | 1.4 | 0.1 | 1 | 1 | 1 | 0.1 | 0.2 | 0.6 | 1.1
2030 | 7 | 19 | 6 | 1594.4 | 996.7 | 1499.4 | 446.7 | 716.9 | 1316 | 1019.1 | 315.7 | 686.2 | 5855.7 | 2398.7 | 2030 | 7 | 19 | 6 | 25.7 | 30.3 | 54 | 5 | 38.3 | 39.4 | 35.9 | 4.9 | 5.8 | 22 | 41.8
2030 | 7 | 19 | 7 | 1669.6 | 1067.1 | 1656.6 | 457.1 | 829.3 | 1432 | 1079.7 | 339.7 | 745.5 | 6284.8 | 2533.4 | 2030 | 7 | 19 | 7 | 101.1 | 118.9 | 212.3 | 19.6 | 150.6 | 154.7 | 140.9 | 19.2 | 22.7 | 86.5 | 164.2
2030 | 7 | 19 | 8 | 1769.4 | 1172.7 | 1863.1 | 471 | 979.1 | 1588.5 | 1184.4 | 371.8 | 826 | 6853.6 | 2799.9 | 2030 | 7 | 19 | 8 | 201.6 | 237 | 423.2 | 39.2 | 300.1 | 308.3 | 280.9 | 38.4 | 45.2 | 172.4 | 327.3
2030 | 7 | 19 | 9 | 1843.4 | 1276.2 | 2045.5 | 481.9 | 1118.7 | 1723.9 | 1292.2 | 399.7 | 898.8 | 7344.4 | 3100.6 | 2030 | 7 | 19 | 9 | 303.1 | 356.3 | 636.2 | 58.9 | 451.2 | 463.5 | 422.3 | 57.7 | 67.9 | 259.2 | 492
2030 | 7 | 19 | 10 | 1904.7 | 1358.7 | 2185.9 | 491.7 | 1220.5 | 1824.5 | 1384 | 421.9 | 953.7 | 7727.8 | 3366.8 | 2030 | 7 | 19 | 10 | 373.8 | 439.4 | 784.6 | 72.6 | 556.4 | 571.6 | 520.9 | 71.1 | 83.7 | 319.7 | 606.8
2030 | 7 | 19 | 11 | 1969.3 | 1433.6 | 2301.5 | 500.8 | 1295 | 1907.5 | 1476.7 | 440.7 | 952.8 | 7727.5 | 3626.1 | 2030 | 7 | 19 | 11 | 416.5 | 489.5 | 874.2 | 80.9 | 620 | 636.9 | 580.3 | 79.3 | 93.3 | 356.2 | 676.1
2030 | 7 | 19 | 12 | 2027.7 | 1490.2 | 2377 | 506.3 | 1332.3 | 1961.2 | 1565.2 | 455.5 | 960.2 | 8066 | 3851.3 | 2030 | 7 | 19 | 12 | 424.9 | 499.5 | 892 | 82.5 | 632.6 | 649.8 | 592.1 | 80.9 | 95.2 | 363.5 | 689.8
2030 | 7 | 19 | 13 | 2074.1 | 1534.3 | 2435.9 | 510.6 | 1361.1 | 2004.1 | 1641.7 | 467.7 | 1021 | 8389 | 4033.5 | 2030 | 7 | 19 | 13 | 430.2 | 505.7 | 903 | 83.6 | 640.4 | 657.9 | 599.5 | 81.9 | 96.4 | 368 | 698.4
2030 | 7 | 19 | 14 | 2120.7 | 1571 | 2491.2 | 514.4 | 1387.7 | 2046.2 | 1714.9 | 478.1 | 1056.6 | 8558.2 | 4177.6 | 2030 | 7 | 19 | 14 | 433.4 | 509.4 | 909.8 | 84.2 | 645.2 | 662.8 | 603.9 | 82.5 | 97.1 | 370.7 | 703.6
2030 | 7 | 19 | 15 | 2182.8 | 1579.8 | 2446.5 | 513.8 | 1308.6 | 2026.6 | 1764.9 | 451.6 | 1058.3 | 8669.9 | 4274.8 | 2030 | 7 | 19 | 15 | 325.4 | 382.5 | 683.1 | 63.2 | 484.4 | 497.6 | 453.4 | 61.9 | 72.9 | 278.3 | 528.3
2030 | 7 | 19 | 16 | 2232.2 | 1533.1 | 2383.8 | 513.7 | 1208.9 | 1928.5 | 1769.4 | 484.6 | 1074.8 | 8811.8 | 4364 | 2030 | 7 | 19 | 16 | 247.1 | 290.5 | 518.8 | 48 | 367.9 | 377.9 | 344.4 | 47 | 55.4 | 211.4 | 401.2
2030 | 7 | 19 | 17 | 2291 | 1593.5 | 2387.3 | 512.7 | 1190.5 | 2001.6 | 1845.6 | 498.2 | 1088.5 | 8941.2 | 4421.3 | 2030 | 7 | 19 | 17 | 163 | 191.6 | 342.2 | 31.7 | 242.7 | 249.3 | 227.2 | 31 | 36.5 | 139.5 | 264.7
2030 | 7 | 19 | 18 | 2332.3 | 1609 | 2370.1 | 512 | 1160.3 | 2031.9 | 1882.2 | 518.1 | 1085.2 | 8868.6 | 4425.9 | 2030 | 7 | 19 | 18 | 89 | 104.6 | 186.9 | 17.3 | 132.5 | 136.1 | 124 | 16.9 | 19.9 | 76.1 | 144.5
2030 | 7 | 19 | 19 | 2339.2 | 1614.4 | 2358.1 | 509.3 | 1162.5 | 2078.4 | 1903 | 523.9 | 1026.8 | 8452.5 | 4360.6 | 2030 | 7 | 19 | 19 | 39.4 | 46.3 | 82.6 | 7.6 | 58.6 | 60.2 | 54.8 | 7.5 | 8.8 | 33.7 | 63.9
2030 | 7 | 19 | 20 | 2296.1 | 1550.5 | 2268.1 | 503.2 | 1096 | 2012.1 | 1833 | 493.6 | 977.1 | 8135.3 | 4154.2 | 2030 | 7 | 19 | 20 | 3.7 | 4.3 | 7.7 | 0.7 | 5.5 | 5.6 | 5.1 | 0.7 | 0.8 | 3.1 | 5.9
2030 | 7 | 19 | 21 | 2234 | 1462 | 2167.2 | 497.5 | 1020.4 | 1887 | 1728.3 | 463.7 | 932.9 | 7786.3 | 3976.3 | 2030 | 7 | 19 | 21 | 0 | 0 | 0 | 0 | 0 | 0 | 0 | 0 | 0 | 0 | 0
2030 | 7 | 19 | 22 | 2186.6 | 1421.3 | 2105.1 | 493 | 986.4 | 1825.3 | 1646.5 | 448.8 | 880.7 | 7514.3 | 3811.3 | 2030 | 7 | 19 | 22 | 0 | 0 | 0 | 0 | 0 | 0 | 0 | 0 | 0 | 0 | 0
2030 | 7 | 19 | 23 | 2055.4 | 1272.7 | 1928.4 | 482.6 | 874 | 1635.5 | 1489.6 | 390.4 | 869.5 | 7427.1 | 3518.5 | 2030 | 7 | 19 | 23 | 0 | 0 | 0 | 0 | 0 | 0 | 0 | 0 | 0 | 0 | 0
2030 | 7 | 19 | 24 | 1897.4 | 1207.4 | 1793.1 | 470.7 | 843.8 | 1572.8 | 1367.3 | 389.8 | 837.6 | 7054.6 | 3192.7 | 2030 | 7 | 19 | 24 | 0 | 0 | 0 | 0 | 0 | 0 | 0 | 0 | 0 | 0 | 0
2030 | 7 | 20 | 1 | 1825 | 1153.1 | 1718.3 | 467.2 | 806.8 | 1505.2 | 1292.9 | 375.4 | 814.9 | 6905.9 | 3016.6 | 2030 | 7 | 20 | 1 | 0 | 0 | 0 | 0 | 0 | 0 | 0 | 0 | 0 | 0 | 0
2030 | 7 | 20 | 2 | 1719.5 | 1074.8 | 1607.7 | 458.3 | 755.4 | 1411.6 | 1187 | 351.6 | 768.4 | 6530.4 | 2782.8 | 2030 | 7 | 20 | 2 | 0 | 0 | 0 | 0 | 0 | 0 | 0 | 0 | 0 | 0 | 0
2030 | 7 | 20 | 3 | 1653.2 | 1024.5 | 1537.2 | 452.4 | 721.9 | 1352.4 | 1118.7 | 335.4 | 735.9 | 6273.6 | 2624.1 | 2030 | 7 | 20 | 3 | 0 | 0 | 0 | 0 | 0 | 0 | 0 | 0 | 0 | 0 | 0
2030 | 7 | 20 | 4 | 1603.5 | 986.3 | 1484.7 | 448.2 | 697 | 1307.7 | 1066.7 | 323.2 | 710.5 | 6074.1 | 2509.2 | 2030 | 7 | 20 | 4 | 0 | 0 | 0 | 0 | 0 | 0 | 0 | 0 | 0 | 0 | 0
2030 | 7 | 20 | 5 | 1579.1 | 969.4 | 1459.3 | 446.1 | 684.8 | 1285.4 | 1035.2 | 316.8 | 696.7 | 5968.8 | 2446.5 | 2030 | 7 | 20 | 5 | 0.3 | 0.4 | 0.7 | 0.1 | 0.5 | 0.5 | 0.5 | 0.1 | 0.1 | 0.3 | 0.6
2030 | 7 | 20 | 6 | 1563.8 | 969 | 1471 | 446.1 | 703 | 1288 | 1023.3 | 315.7 | 696.8 | 5948.1 | 2415.9 | 2030 | 7 | 20 | 6 | 25.7 | 30.3 | 54 | 5 | 38.3 | 39.4 | 35.9 | 4.9 | 5.8 | 22 | 41.8
2030 | 7 | 20 | 7 | 1554.2 | 989.4 | 1548 | 449.5 | 783.4 | 1336.3 | 1038.6 | 321.9 | 721.3 | 6064.9 | 2455.1 | 2030 | 7 | 20 | 7 | 109.3 | 128.4 | 229.4 | 21.2 | 162.7 | 167.1 | 152.3 | 20.8 | 24.5 | 93.5 | 177.4
2030 | 7 | 20 | 8 | 1632.5 | 1084.9 | 1753.7 | 462.8 | 941.4 | 1485.1 | 1132.2 | 347.4 | 779.2 | 6417.8 | 2693.2 | 2030 | 7 | 20 | 8 | 227.2 | 267.1 | 477 | 44.1 | 338.3 | 347.5 | 316.6 | 43.2 | 50.9 | 194.4 | 368.9
2030 | 7 | 20 | 9 | 1748.1 | 1215.3 | 2003.7 | 479.3 | 1121.9 | 1669.1 | 1264.6 | 381.3 | 851.9 | 6885.3 | 3055.3 | 2030 | 7 | 20 | 9 | 349.3 | 410.6 | 733.2 | 67.9 | 520 | 534.2 | 486.8 | 66.5 | 78.2 | 298.8 | 567.1
2030 | 7 | 20 | 10 | 1838.6 | 1325.3 | 2214 | 493.8 | 1274.9 | 1819 | 1382.8 | 410.2 | 916.6 | 7317.9 | 3392 | 2030 | 7 | 20 | 10 | 456.8 | 536.9 | 958.8 | 88.7 | 679.9 | 698.5 | 636.5 | 86.9 | 102.3 | 390.7 | 741.5
2030 | 7 | 20 | 11 | 1910.2 | 1418.3 | 2373.3 | 505.7 | 1388.3 | 1931.7 | 1494.6 | 433.7 | 971 | 7705.5 | 3702.6 | 2030 | 7 | 20 | 11 | 534.4 | 628.2 | 1121.8 | 103.8 | 795.6 | 817.3 | 744.7 | 101.7 | 119.7 | 457.1 | 867.6
2030 | 7 | 20 | 12 | 1977.3 | 1488.9 | 2463.1 | 512.4 | 1436.3 | 1998.4 | 1600.2 | 450.6 | 1002.5 | 7884.4 | 3966.6 | 2030 | 7 | 20 | 12 | 549.9 | 646.3 | 1154.3 | 106.8 | 818.6 | 840.9 | 766.2 | 104.6 | 123.2 | 470.3 | 892.7
2030 | 7 | 20 | 13 | 2036.8 | 1538.5 | 2514.7 | 516.5 | 1451.9 | 2040.1 | 1690 | 464 | 970.7 | 7864 | 4178.7 | 2030 | 7 | 20 | 13 | 536.2 | 630.2 | 1125.4 | 104.1 | 798.1 | 819.9 | 747.1 | 102 | 120.1 | 458.6 | 870.4
2030 | 7 | 20 | 14 | 2086.9 | 1569.3 | 2532.6 | 518.4 | 1440.6 | 2059.3 | 1765.1 | 472.3 | 976 | 8068.2 | 4317.4 | 2030 | 7 | 20 | 14 | 500.3 | 588.1 | 1050.3 | 97.2 | 744.8 | 765.1 | 697.2 | 95.2 | 112.1 | 427.9 | 812.3
2030 | 7 | 20 | 15 | 2142.1 | 1577.2 | 2488.5 | 516.8 | 1367.3 | 2040.7 | 1813.7 | 476.7 | 1012.5 | 8321.1 | 4408.7 | 2030 | 7 | 20 | 15 | 401.6 | 472.1 | 843 | 78 | 597.8 | 614.1 | 559.6 | 76.4 | 90 | 343.5 | 652
2030 | 7 | 20 | 16 | 2193.7 | 1587.4 | 2454.7 | 515.3 | 1303.4 | 2025 | 1831.8 | 451.2 | 1033 | 8440.8 | 4487.4 | 2030 | 7 | 20 | 16 | 311.9 | 366.6 | 654.7 | 60.6 | 464.3 | 477 | 434.6 | 59.4 | 69.9 | 266.8 | 506.3
2030 | 7 | 20 | 17 | 2254 | 1555.4 | 2397.1 | 514.4 | 1194.6 | 1914.8 | 1900.7 | 486.5 | 1031.9 | 8472 | 4546.6 | 2030 | 7 | 20 | 17 | 228.1 | 268.2 | 478.9 | 44.3 | 339.6 | 348.9 | 317.9 | 43.4 | 51.1 | 195.1 | 370.4
2030 | 7 | 20 | 18 | 2311.4 | 1604.3 | 2401.3 | 514.2 | 1188.6 | 2015.9 | 1941 | 499.7 | 1026.7 | 8463.4 | 4560.4 | 2030 | 7 | 20 | 18 | 138.7 | 163 | 291.1 | 26.9 | 206.4 | 212.1 | 193.2 | 26.4 | 31.1 | 118.6 | 225.1
2030 | 7 | 20 | 19 | 2344.8 | 1641.4 | 2388.9 | 511.7 | 1171.2 | 2068 | 1986 | 525.4 | 1012.4 | 8362.2 | 4491.6 | 2030 | 7 | 20 | 19 | 51.5 | 60.5 | 108.1 | 10 | 76.6 | 78.7 | 71.7 | 9.8 | 11.5 | 44 | 83.6
2030 | 7 | 20 | 20 | 2317.4 | 1609.3 | 2317.2 | 506.3 | 1130.7 | 2062 | 1921.3 | 507.5 | 981.5 | 8176.4 | 4284.3 | 2030 | 7 | 20 | 20 | 4 | 4.7 | 8.4 | 0.8 | 6 | 6.1 | 5.6 | 0.8 | 0.9 | 3.4 | 6.5
2030 | 7 | 20 | 21 | 2263.2 | 1508.7 | 2217.1 | 501.3 | 1053.7 | 1938.6 | 1816.8 | 479.1 | 963.8 | 8033.7 | 4111.3 | 2030 | 7 | 20 | 21 | 0 | 0 | 0 | 0 | 0 | 0 | 0 | 0 | 0 | 0 | 0
2030 | 7 | 20 | 22 | 2218.4 | 1460.2 | 2146.3 | 496.3 | 1005.4 | 1857.1 | 1714.9 | 460.1 | 937.7 | 7867.5 | 3945.8 | 2030 | 7 | 20 | 22 | 0 | 0 | 0 | 0 | 0 | 0 | 0 | 0 | 0 | 0 | 0
2030 | 7 | 20 | 23 | 2096.1 | 1343.2 | 1992.9 | 486.8 | 918.6 | 1707 | 1568 | 417.7 | 850.6 | 7396.9 | 3654 | 2030 | 7 | 20 | 23 | 0 | 0 | 0 | 0 | 0 | 0 | 0 | 0 | 0 | 0 | 0
2030 | 7 | 20 | 24 | 1947.3 | 1233.2 | 1839.9 | 476.2 | 855.5 | 1580.5 | 1401 | 400.5 | 868.8 | 7326.7 | 3330.6 | 2030 | 7 | 20 | 24 | 0 | 0 | 0 | 0 | 0 | 0 | 0 | 0 | 0 | 0 | 0
2030 | 7 | 21 | 1 | 1859.1 | 1188.4 | 1758.1 | 472.8 | 823.7 | 1533 | 1339.6 | 389.4 | 853.2 | 7240.4 | 3186.8 | 2030 | 7 | 21 | 1 | 0 | 0 | 0 | 0 | 0 | 0 | 0 | 0 | 0 | 0 | 0
2030 | 7 | 21 | 2 | 1774 | 1120.1 | 1667 | 465.3 | 781.6 | 1457.6 | 1241.3 | 368.9 | 812.3 | 6913.6 | 2971.1 | 2030 | 7 | 21 | 2 | 0 | 0 | 0 | 0 | 0 | 0 | 0 | 0 | 0 | 0 | 0
2030 | 7 | 21 | 3 | 1659.5 | 1039.9 | 1546.2 | 456.1 | 725.3 | 1356.9 | 1139.9 | 342.9 | 761.8 | 6499.5 | 2750 | 2030 | 7 | 21 | 3 | 0 | 0 | 0 | 0 | 0 | 0 | 0 | 0 | 0 | 0 | 0
2030 | 7 | 21 | 4 | 1636.6 | 1016.3 | 1521 | 453.6 | 712.9 | 1335.5 | 1099.3 | 335.3 | 744.1 | 6366.6 | 2653.6 | 2030 | 7 | 21 | 4 | 0 | 0 | 0 | 0 | 0 | 0 | 0 | 0 | 0 | 0 | 0
2030 | 7 | 21 | 5 | 1606.1 | 995.4 | 1489.4 | 451 | 698.2 | 1308.2 | 1062 | 327.7 | 728.2 | 6243 | 2575.9 | 2030 | 7 | 21 | 5 | 0.7 | 0.8 | 1.4 | 0.1 | 1 | 1 | 1 | 0.1 | 0.2 | 0.6 | 1.1
2030 | 7 | 21 | 6 | 1578.9 | 988.6 | 1491.4 | 450.4 | 713.6 | 1302.5 | 1044.2 | 324.6 | 725 | 6192 | 2523.6 | 2030 | 7 | 21 | 6 | 28.7 | 33.8 | 60.3 | 5.6 | 42.8 | 43.9 | 40 | 5.5 | 6.4 | 24.6 | 46.6
2030 | 7 | 21 | 7 | 1556.5 | 1002.3 | 1550.6 | 452.9 | 783.6 | 1337 | 1052.4 | 327.7 | 743 | 6255.7 | 2532.1 | 2030 | 7 | 21 | 7 | 108.1 | 127.1 | 227 | 21 | 161 | 165.3 | 150.7 | 20.6 | 24.2 | 92.5 | 175.5
2030 | 7 | 21 | 8 | 1633.5 | 1096.1 | 1747.3 | 465.2 | 933.5 | 1479.6 | 1146.6 | 351.3 | 794.7 | 6562.3 | 2754.9 | 2030 | 7 | 21 | 8 | 218.9 | 257.3 | 459.5 | 42.5 | 325.8 | 334.7 | 305 | 41.6 | 49 | 187.2 | 355.3
2030 | 7 | 21 | 9 | 1755 | 1233.4 | 2018.8 | 483.4 | 1130.4 | 1677 | 1284.6 | 386.8 | 868.3 | 7022.6 | 3130.2 | 2030 | 7 | 21 | 9 | 354 | 416.1 | 743.1 | 68.8 | 527 | 541.4 | 493.3 | 67.4 | 79.3 | 302.8 | 574.7
2030 | 7 | 21 | 10 | 1862.9 | 1354.6 | 2250.8 | 499.8 | 1294.5 | 1843.2 | 1420 | 418.8 | 936.1 | 7480.3 | 3498 | 2030 | 7 | 21 | 10 | 464.1 | 545.5 | 974.1 | 90.1 | 690.8 | 709.7 | 646.7 | 88.3 | 103.9 | 396.9 | 753.4
2030 | 7 | 21 | 11 | 1949.1 | 1461.2 | 2436.9 | 513.2 | 1425.2 | 1975 | 1550.8 | 446.1 | 997.3 | 7896.7 | 3840 | 2030 | 7 | 21 | 11 | 552.1 | 648.9 | 1158.8 | 107.2 | 821.8 | 844.2 | 769.3 | 105.1 | 123.7 | 472.2 | 896.2
2030 | 7 | 21 | 12 | 2029.5 | 1549.4 | 2561.1 | 522.1 | 1500.2 | 2067.4 | 1677 | 466.2 | 984 | 7906.2 | 4125.5 | 2030 | 7 | 21 | 12 | 588.1 | 691.3 | 1234.5 | 114.2 | 875.4 | 899.3 | 819.5 | 111.9 | 131.7 | 503 | 954.7
2030 | 7 | 21 | 13 | 2101.5 | 1614.5 | 2644.9 | 528.3 | 1540.8 | 2132.9 | 1785.4 | 482.6 | 1021.5 | 8332.3 | 4368.8 | 2030 | 7 | 21 | 13 | 593.1 | 697.2 | 1245.1 | 115.2 | 882.9 | 907 | 826.5 | 112.9 | 132.9 | 507.3 | 962.9
2030 | 7 | 21 | 14 | 2156.5 | 1651.2 | 2672.2 | 531 | 1535.7 | 2158.8 | 1868 | 492.9 | 1074.7 | 8604.7 | 4530.5 | 2030 | 7 | 21 | 14 | 561.2 | 659.7 | 1178 | 109 | 835.4 | 858.2 | 782 | 106.8 | 125.7 | 480 | 911.1
2030 | 7 | 21 | 15 | 2207.5 | 1662.8 | 2636.7 | 528.6 | 1474 | 2145.9 | 1926 | 487.8 | 1084.2 | 8725.8 | 4635.4 | 2030 | 7 | 21 | 15 | 475.9 | 559.3 | 998.9 | 92.4 | 708.4 | 727.7 | 663.1 | 90.5 | 106.6 | 407 | 772.5
2030 | 7 | 21 | 16 | 2254.9 | 1671.8 | 2602.7 | 525.3 | 1409.8 | 2126.7 | 1941.5 | 481.5 | 1097.3 | 8878.1 | 4717.1 | 2030 | 7 | 21 | 16 | 387.6 | 455.6 | 813.7 | 75.3 | 577 | 592.8 | 540.2 | 73.8 | 86.8 | 331.6 | 629.3
2030 | 7 | 21 | 17 | 2324.8 | 1659.6 | 2540.8 | 524.8 | 1287.9 | 2012.9 | 2030.2 | 513.6 | 1120.1 | 9059.9 | 4792.5 | 2030 | 7 | 21 | 17 | 279.9 | 329 | 587.5 | 54.4 | 416.6 | 428 | 390 | 53.3 | 62.7 | 239.4 | 454.3
2030 | 7 | 21 | 18 | 2396.9 | 1722.6 | 2538.5 | 523.7 | 1266.2 | 2113.9 | 2109.7 | 556.2 | 1148.5 | 9176.2 | 4826.8 | 2030 | 7 | 21 | 18 | 164.2 | 193 | 344.6 | 31.9 | 244.4 | 251.1 | 228.8 | 31.2 | 36.8 | 140.4 | 266.5
2030 | 7 | 21 | 19 | 2440.5 | 1809.5 | 2551.8 | 522.1 | 1300.1 | 2308.8 | 2163.3 | 589 | 1147.8 | 9180.5 | 4772.3 | 2030 | 7 | 21 | 19 | 59 | 69.4 | 123.9 | 11.5 | 87.9 | 90.3 | 82.3 | 11.2 | 13.2 | 50.5 | 95.8
2030 | 7 | 21 | 20 | 2423.3 | 1775.9 | 2481.8 | 518 | 1247.8 | 2285.9 | 2096.1 | 580.8 | 1106.6 | 8918.7 | 4593.2 | 2030 | 7 | 21 | 20 | 4.3 | 5.1 | 9.1 | 0.8 | 6.5 | 6.6 | 6.1 | 0.8 | 1 | 3.7 | 7.1
2030 | 7 | 21 | 21 | 2365 | 1687.5 | 2387 | 512.6 | 1184.4 | 2172.8 | 1981.1 | 553.8 | 1072.5 | 8774.6 | 4418 | 2030 | 7 | 21 | 21 | 0 | 0 | 0 | 0 | 0 | 0 | 0 | 0 | 0 | 0 | 0
2030 | 7 | 21 | 22 | 2304.4 | 1610.4 | 2278.5 | 504.7 | 1099 | 2024.2 | 1855.1 | 517.5 | 1031.2 | 8563.7 | 4208.7 | 2030 | 7 | 21 | 22 | 0 | 0 | 0 | 0 | 0 | 0 | 0 | 0 | 0 | 0 | 0
2030 | 7 | 21 | 23 | 2165.8 | 1441.6 | 2083.6 | 494.6 | 974.1 | 1803.8 | 1657.3 | 455.4 | 969.6 | 8162 | 3859.9 | 2030 | 7 | 21 | 23 | 0 | 0 | 0 | 0 | 0 | 0 | 0 | 0 | 0 | 0 | 0
2030 | 7 | 21 | 24 | 2010.1 | 1271.4 | 1876.7 | 483.8 | 841.7 | 1559.2 | 1464.9 | 389.3 | 847.7 | 7382.8 | 3489.3 | 2030 | 7 | 21 | 24 | 0 | 0 | 0 | 0 | 0 | 0 | 0 | 0 | 0 | 0 | 0
2030 | 7 | 22 | 1 | 1880.4 | 1217.6 | 1775.4 | 474.8 | 833 | 1553.4 | 1348 | 393.2 | 864.5 | 7339.4 | 3192.8 | 2030 | 7 | 22 | 1 | 0 | 0 | 0 | 0 | 0 | 0 | 0 | 0 | 0 | 0 | 0
2030 | 7 | 22 | 2 | 1780.5 | 1140.6 | 1669.6 | 466.7 | 784 | 1464.9 | 1242.9 | 369.7 | 817.9 | 6962.9 | 2968.4 | 2030 | 7 | 22 | 2 | 0 | 0 | 0 | 0 | 0 | 0 | 0 | 0 | 0 | 0 | 0
2030 | 7 | 22 | 3 | 1726.1 | 1095.9 | 1610.1 | 461.7 | 755.9 | 1416.5 | 1176.5 | 355 | 786.9 | 6718.9 | 2815.7 | 2030 | 7 | 22 | 3 | 0 | 0 | 0 | 0 | 0 | 0 | 0 | 0 | 0 | 0 | 0
2030 | 7 | 22 | 4 | 1684.5 | 1063.1 | 1566 | 457.7 | 734.8 | 1378.8 | 1125.1 | 344.1 | 763.8 | 6538.2 | 2704.9 | 2030 | 7 | 22 | 4 | 0 | 0 | 0 | 0 | 0 | 0 | 0 | 0 | 0 | 0 | 0
2030 | 7 | 22 | 5 | 1681.1 | 1061.9 | 1564.5 | 458 | 733.2 | 1374.1 | 1100 | 342.1 | 756.7 | 6492.4 | 2661.8 | 2030 | 7 | 22 | 5 | 0.6 | 0.7 | 1.2 | 0.1 | 0.9 | 0.9 | 0.8 | 0.1 | 0.1 | 0.5 | 0.9
2030 | 7 | 22 | 6 | 1720.7 | 1105.1 | 1637.9 | 462.8 | 781.3 | 1426.4 | 1119.8 | 352.5 | 777.4 | 6646.4 | 2690.5 | 2030 | 7 | 22 | 6 | 29.7 | 35 | 62.4 | 5.8 | 44.3 | 45.5 | 41.5 | 5.7 | 6.7 | 25.4 | 48.3
2030 | 7 | 22 | 7 | 1802.7 | 1192.7 | 1818.5 | 474.9 | 913.1 | 1559.4 | 1185.2 | 377.5 | 836.7 | 7057.7 | 2830.6 | 2030 | 7 | 22 | 7 | 121.4 | 142.7 | 254.8 | 23.6 | 180.7 | 185.6 | 169.2 | 23.1 | 27.2 | 103.8 | 197.1
2030 | 7 | 22 | 8 | 1916.5 | 1322.7 | 2062.8 | 492.2 | 1092.5 | 1743.8 | 1307.7 | 413 | 924.4 | 7642.2 | 3140.8 | 2030 | 7 | 22 | 8 | 244.6 | 287.5 | 513.5 | 47.5 | 364.1 | 374.1 | 340.9 | 46.5 | 54.8 | 209.2 | 397.1
2030 | 7 | 22 | 9 | 2009 | 1449.4 | 2290.2 | 504.8 | 1265.3 | 1911 | 1433.6 | 446.1 | 943.6 | 8031.6 | 3505 | 2030 | 7 | 22 | 9 | 370 | 434.9 | 776.7 | 71.9 | 550.8 | 565.9 | 515.6 | 70.4 | 82.9 | 316.5 | 600.7
2030 | 7 | 22 | 10 | 2086.4 | 1557.5 | 2482.5 | 519.5 | 1407.8 | 2046.7 | 1549.7 | 474.1 | 1074.8 | 8683.5 | 3840.9 | 2030 | 7 | 22 | 10 | 473.2 | 556.2 | 993.4 | 91.9 | 704.4 | 723.7 | 659.4 | 90 | 106 | 404.8 | 768.2
2030 | 7 | 22 | 11 | 2161.5 | 1658.7 | 2659.3 | 531.4 | 1535.3 | 2169.9 | 1673.1 | 498.7 | 1143.3 | 9178.7 | 4161.5 | 2030 | 7 | 22 | 11 | 563.2 | 661.9 | 1182.1 | 109.4 | 838.3 | 861.2 | 784.7 | 107.2 | 126.1 | 481.7 | 914.2
2030 | 7 | 22 | 12 | 2221.6 | 1740.4 | 2782.9 | 539.2 | 1619.5 | 2256.6 | 1793.5 | 516.2 | 1213.9 | 9616.1 | 4425.9 | 2030 | 7 | 22 | 12 | 617.4 | 725.7 | 1296 | 119.9 | 919.1 | 944.1 | 860.3 | 117.5 | 138.3 | 528.1 | 1002.3
2030 | 7 | 22 | 13 | 2282 | 1792.4 | 2847.8 | 544.7 | 1646.9 | 2306.3 | 1892.4 | 507.6 | 1277.1 | 9966.1 | 4638.2 | 2030 | 7 | 22 | 13 | 614.8 | 722.6 | 1290.4 | 119.4 | 915.1 | 940.1 | 856.6 | 117 | 137.7 | 525.8 | 998
2030 | 7 | 22 | 14 | 2346 | 1827.3 | 2874.1 | 548.2 | 1636 | 2333.3 | 1974 | 517.6 | 1316.8 | 10230.7 | 4795.6 | 2030 | 7 | 22 | 14 | 572.9 | 673.4 | 1202.5 | 111.3 | 852.8 | 876.1 | 798.3 | 109 | 128.3 | 490 | 930
2030 | 7 | 22 | 15 | 2392.7 | 1793.8 | 2828.5 | 545.4 | 1564.8 | 2310.7 | 2027.4 | 544.8 | 1342.5 | 10425.9 | 4895.3 | 2030 | 7 | 22 | 15 | 480 | 564.2 | 1007.5 | 93.2 | 714.5 | 734 | 668.8 | 91.3 | 107.5 | 410.5 | 779.2
2030 | 7 | 22 | 16 | 2436.6 | 1826.3 | 2746.2 | 540.1 | 1439.9 | 2193.2 | 2055.2 | 574 | 1376.6 | 10675.1 | 4975.4 | 2030 | 7 | 22 | 16 | 370.9 | 436 | 778.6 | 72.1 | 552.2 | 567.3 | 516.9 | 70.6 | 83.1 | 317.3 | 602.2
2030 | 7 | 22 | 17 | 2499.9 | 1903.2 | 2731.2 | 538.5 | 1405.3 | 2271.2 | 2151.2 | 624.5 | 1390.1 | 10817.6 | 5046.7 | 2030 | 7 | 22 | 17 | 251.8 | 296 | 528.6 | 48.9 | 374.9 | 385.1 | 350.9 | 47.9 | 56.4 | 215.4 | 408.8
2030 | 7 | 22 | 18 | 2563.8 | 1991.2 | 2762.5 | 536.8 | 1445.4 | 2498.7 | 2250.2 | 657 | 1394 | 10840.5 | 5074 | 2030 | 7 | 22 | 18 | 140.4 | 165 | 294.7 | 27.3 | 209 | 214.7 | 195.6 | 26.7 | 31.4 | 120.1 | 227.9
2030 | 7 | 22 | 19 | 2601.3 | 2008.7 | 2743.1 | 536 | 1423.6 | 2562.7 | 2277.5 | 662.8 | 1354.8 | 10555.4 | 5026 | 2030 | 7 | 22 | 19 | 49.2 | 57.8 | 103.3 | 9.6 | 73.2 | 75.2 | 68.6 | 9.4 | 11 | 42.1 | 79.9
2030 | 7 | 22 | 20 | 2578.2 | 1960 | 2669.7 | 532.2 | 1368.6 | 2524.9 | 2205.8 | 647.6 | 1303 | 10210 | 4835.5 | 2030 | 7 | 22 | 20 | 2.9 | 3.4 | 6 | 0.6 | 4.3 | 4.4 | 4 | 0.5 | 0.6 | 2.4 | 4.6
2030 | 7 | 22 | 21 | 2508.9 | 1870.7 | 2572.3 | 526.5 | 1313.1 | 2432.6 | 2100.6 | 619.4 | 1245.8 | 9879.7 | 4632.2 | 2030 | 7 | 22 | 21 | 0 | 0 | 0 | 0 | 0 | 0 | 0 | 0 | 0 | 0 | 0
2030 | 7 | 22 | 22 | 2437 | 1790.8 | 2464 | 516.9 | 1245.5 | 2326.4 | 1964.8 | 585.2 | 1177.8 | 9493.7 | 4383.1 | 2030 | 7 | 22 | 22 | 0 | 0 | 0 | 0 | 0 | 0 | 0 | 0 | 0 | 0 | 0
2030 | 7 | 22 | 23 | 2276.7 | 1575.1 | 2212.4 | 504.7 | 1052.7 | 1971.6 | 1728.8 | 494.9 | 1038 | 8641.7 | 3981.8 | 2030 | 7 | 22 | 23 | 0 | 0 | 0 | 0 | 0 | 0 | 0 | 0 | 0 | 0 | 0
2030 | 7 | 22 | 24 | 2100.7 | 1389.2 | 1987.8 | 492.6 | 916.2 | 1715 | 1533.3 | 427.1 | 917.7 | 7886.5 | 3578.1 | 2030 | 7 | 22 | 24 | 0 | 0 | 0 | 0 | 0 | 0 | 0 | 0 | 0 | 0 | 0
2030 | 7 | 23 | 1 | 1709.5 | 1084.1 | 1606.6 | 487.3 | 757.3 | 1417.7 | 1184.4 | 345 | 740.5 | 6258.1 | 2729.6 | 2030 | 7 | 23 | 1 | 0 | 0 | 0 | 0 | 0 | 0 | 0 | 0 | 0 | 0 | 0
2030 | 7 | 23 | 2 | 1614.7 | 1013.4 | 1507.9 | 480.6 | 711 | 1332.7 | 1092.6 | 323.5 | 697.6 | 5914 | 2526.1 | 2030 | 7 | 23 | 2 | 0 | 0 | 0 | 0 | 0 | 0 | 0 | 0 | 0 | 0 | 0
2030 | 7 | 23 | 3 | 1560.5 | 972.2 | 1451.1 | 475.9 | 683.3 | 1283.6 | 1034.9 | 310.2 | 670 | 5699.2 | 2393 | 2030 | 7 | 23 | 3 | 0 | 0 | 0 | 0 | 0 | 0 | 0 | 0 | 0 | 0 | 0
2030 | 7 | 23 | 4 | 1521.7 | 942.6 | 1410.2 | 472.9 | 663.7 | 1248.2 | 994 | 300.8 | 651.1 | 5556.1 | 2304.7 | 2030 | 7 | 23 | 4 | 0 | 0 | 0 | 0 | 0 | 0 | 0 | 0 | 0 | 0 | 0
2030 | 7 | 23 | 5 | 1521.5 | 942 | 1410.7 | 472.9 | 663.1 | 1246.6 | 977.6 | 299.5 | 646.5 | 5530.9 | 2280 | 2030 | 7 | 23 | 5 | 0.3 | 0.4 | 0.7 | 0.1 | 0.5 | 0.5 | 0.5 | 0.1 | 0.1 | 0.3 | 0.6
2030 | 7 | 23 | 6 | 1566.9 | 982.3 | 1482.5 | 477.4 | 706.6 | 1299 | 1000.8 | 310.6 | 669 | 5709.8 | 2324.3 | 2030 | 7 | 23 | 6 | 22.3 | 26.2 | 46.8 | 4.3 | 33.2 | 34.1 | 31.1 | 4.2 | 5 | 19.1 | 36.2
2030 | 7 | 23 | 7 | 1652.5 | 1057.6 | 1644.5 | 488 | 818.1 | 1420.3 | 1064.1 | 336.1 | 729.5 | 6155 | 2465.3 | 2030 | 7 | 23 | 7 | 92.1 | 108.3 | 193.3 | 17.9 | 137.1 | 140.9 | 128.3 | 17.5 | 20.6 | 78.8 | 149.5
2030 | 7 | 23 | 8 | 1748 | 1159 | 1844.3 | 501.6 | 963.5 | 1571.4 | 1165 | 367.5 | 809.8 | 6725.4 | 2719.9 | 2030 | 7 | 23 | 8 | 190.2 | 223.5 | 399.2 | 36.9 | 283.1 | 290.8 | 265 | 36.2 | 42.6 | 162.6 | 308.7
2030 | 7 | 23 | 9 | 1815.2 | 1252.3 | 2003.9 | 509.7 | 1084.6 | 1691 | 1262.7 | 393.5 | 878.8 | 7199.9 | 2991.2 | 2030 | 7 | 23 | 9 | 276.5 | 325.1 | 580.5 | 53.7 | 411.7 | 422.9 | 385.4 | 52.6 | 61.9 | 236.5 | 448.9
2030 | 7 | 23 | 10 | 1866.1 | 1327 | 2130.2 | 519.1 | 1178.4 | 1780.5 | 1341 | 413.5 | 929.9 | 7557.4 | 3228.1 | 2030 | 7 | 23 | 10 | 344.3 | 404.7 | 722.7 | 66.9 | 512.5 | 526.5 | 479.7 | 65.5 | 77.1 | 294.5 | 558.9
2030 | 7 | 23 | 11 | 1902.9 | 1403.1 | 2285.6 | 528.9 | 1307.7 | 1885.4 | 1422.7 | 431 | 974.8 | 7810.5 | 3467.3 | 2030 | 7 | 23 | 11 | 454.2 | 533.9 | 953.5 | 88.2 | 676.2 | 694.6 | 633 | 86.4 | 101.7 | 388.5 | 737.4
2030 | 7 | 23 | 12 | 1935 | 1463.2 | 2406.1 | 537.3 | 1404.5 | 1965.3 | 1505.4 | 445.5 | 992.7 | 7828.7 | 3678.2 | 2030 | 7 | 23 | 12 | 534.1 | 627.8 | 1121.1 | 103.7 | 795.1 | 816.8 | 744.2 | 101.6 | 119.6 | 456.8 | 867
2030 | 7 | 23 | 13 | 1969.6 | 1510.9 | 2487.2 | 542.4 | 1462.1 | 2021.1 | 1580.2 | 457.5 | 980.7 | 7885.2 | 3852.2 | 2030 | 7 | 23 | 13 | 573.3 | 673.9 | 1203.5 | 111.4 | 853.5 | 876.8 | 798.9 | 109.1 | 128.4 | 490.4 | 930.8
2030 | 7 | 23 | 14 | 2027.5 | 1549.3 | 2530.8 | 546.1 | 1471.2 | 2058 | 1648.9 | 468.1 | 987.3 | 8105.9 | 3985 | 2030 | 7 | 23 | 14 | 554.1 | 651.3 | 1163.2 | 107.6 | 824.9 | 847.4 | 772.1 | 105.4 | 124.1 | 473.9 | 899.6
2030 | 7 | 23 | 15 | 2089.8 | 1565.9 | 2497.5 | 546.2 | 1404.5 | 2047.6 | 1697.7 | 474.2 | 1029 | 8391.4 | 4081.6 | 2030 | 7 | 23 | 15 | 458.6 | 539 | 962.6 | 89.1 | 682.6 | 701.3 | 639 | 87.3 | 102.7 | 392.2 | 744.5
2030 | 7 | 23 | 16 | 2156.6 | 1581.7 | 2456 | 546 | 1328.3 | 2034.4 | 1743.5 | 455.9 | 1049.2 | 8527.9 | 4169.3 | 2030 | 7 | 23 | 16 | 350.3 | 411.8 | 735.4 | 68.1 | 521.5 | 535.8 | 488.2 | 66.7 | 78.5 | 299.6 | 568.7
2030 | 7 | 23 | 17 | 2232.9 | 1542.1 | 2399.5 | 545.5 | 1219.1 | 1937.7 | 1761.1 | 477 | 1050.1 | 8597.5 | 4244.1 | 2030 | 7 | 23 | 17 | 254.8 | 299.5 | 534.9 | 49.5 | 379.3 | 389.7 | 355.1 | 48.5 | 57.1 | 217.9 | 413.6
2030 | 7 | 23 | 18 | 2299.4 | 1601.3 | 2402.5 | 544.9 | 1203.8 | 2033.3 | 1827.2 | 494.1 | 1045 | 8581 | 4270.7 | 2030 | 7 | 23 | 18 | 157.1 | 184.7 | 329.8 | 30.5 | 233.9 | 240.2 | 218.9 | 29.9 | 35.2 | 134.4 | 255
2030 | 7 | 23 | 19 | 2333.4 | 1615.2 | 2366.2 | 541.7 | 1164.9 | 2080 | 1843.3 | 504.7 | 1000.7 | 8286.5 | 4217.1 | 2030 | 7 | 23 | 19 | 56.5 | 66.4 | 118.6 | 11 | 84.1 | 86.4 | 78.8 | 10.8 | 12.7 | 48.3 | 91.8
2030 | 7 | 23 | 20 | 2300.9 | 1570.6 | 2290.8 | 536.3 | 1117.3 | 2071.1 | 1788.8 | 487.9 | 962 | 7967.7 | 4030.8 | 2030 | 7 | 23 | 20 | 3.5 | 4.2 | 7.4 | 0.7 | 5.3 | 5.4 | 4.9 | 0.7 | 0.8 | 3 | 5.8
2030 | 7 | 23 | 21 | 2234.8 | 1471.7 | 2180.6 | 530.5 | 1033.5 | 1913.5 | 1694.4 | 460.4 | 900.6 | 7576.1 | 3864.2 | 2030 | 7 | 23 | 21 | 0 | 0 | 0 | 0 | 0 | 0 | 0 | 0 | 0 | 0 | 0
2030 | 7 | 23 | 22 | 2170 | 1418 | 2096.4 | 524.4 | 983.5 | 1822.8 | 1605.4 | 441.2 | 851 | 7378.3 | 3684.4 | 2030 | 7 | 23 | 22 | 0 | 0 | 0 | 0 | 0 | 0 | 0 | 0 | 0 | 0 | 0
2030 | 7 | 23 | 23 | 2019.8 | 1253.9 | 1894.9 | 512 | 853.6 | 1591.9 | 1426.4 | 388.4 | 873.7 | 7328.9 | 3374.5 | 2030 | 7 | 23 | 23 | 0 | 0 | 0 | 0 | 0 | 0 | 0 | 0 | 0 | 0 | 0
2030 | 7 | 23 | 24 | 1855.5 | 1192.6 | 1758.5 | 499.6 | 829 | 1548.4 | 1314.5 | 379.6 | 813.1 | 6840.7 | 3033.9 | 2030 | 7 | 23 | 24 | 0 | 0 | 0 | 0 | 0 | 0 | 0 | 0 | 0 | 0 | 0
2030 | 7 | 24 | 1 | 1583.4 | 992.9 | 1479.8 | 481.8 | 698.3 | 1306.8 | 1069.7 | 316.7 | 675.9 | 5695.3 | 2457.5 | 2030 | 7 | 24 | 1 | 0 | 0 | 0 | 0 | 0 | 0 | 0 | 0 | 0 | 0 | 0
2030 | 7 | 24 | 2 | 1497.3 | 928.7 | 1390.5 | 475.1 | 656.2 | 1229.5 | 985.9 | 296.9 | 635.7 | 5373.5 | 2274.9 | 2030 | 7 | 24 | 2 | 0 | 0 | 0 | 0 | 0 | 0 | 0 | 0 | 0 | 0 | 0
2030 | 7 | 24 | 3 | 1449.2 | 892.9 | 1340.5 | 471.2 | 631.5 | 1185.4 | 936 | 285 | 610.6 | 5181.2 | 2160.7 | 2030 | 7 | 24 | 3 | 0 | 0 | 0 | 0 | 0 | 0 | 0 | 0 | 0 | 0 | 0
2030 | 7 | 24 | 4 | 1413.6 | 867.4 | 1304.1 | 468.3 | 613.5 | 1152.3 | 899.7 | 276.5 | 592.6 | 5046 | 2082.6 | 2030 | 7 | 24 | 4 | 0 | 0 | 0 | 0 | 0 | 0 | 0 | 0 | 0 | 0 | 0
2030 | 7 | 24 | 5 | 1415.5 | 869.4 | 1307.9 | 468.2 | 614 | 1151.8 | 886.4 | 275.6 | 587.8 | 5019 | 2065.9 | 2030 | 7 | 24 | 5 | 0.2 | 0.3 | 0.5 | 0 | 0.3 | 0.3 | 0.3 | 0 | 0.1 | 0.2 | 0.4
2030 | 7 | 24 | 6 | 1458.3 | 909.3 | 1383.9 | 472.5 | 663.1 | 1206.5 | 910.8 | 286.9 | 611 | 5196.3 | 2116.1 | 2030 | 7 | 24 | 6 | 28.8 | 33.9 | 60.5 | 5.6 | 42.9 | 44.1 | 40.2 | 5.5 | 6.5 | 24.7 | 46.8
2030 | 7 | 24 | 7 | 1533.3 | 983.3 | 1556 | 484.2 | 791.8 | 1334.5 | 975.1 | 311.7 | 674.8 | 5646 | 2261 | 2030 | 7 | 24 | 7 | 120.8 | 142 | 253.6 | 23.5 | 179.9 | 184.8 | 168.4 | 23 | 27.1 | 103.3 | 196.1
2030 | 7 | 24 | 8 | 1609.3 | 1077.2 | 1760.1 | 497.3 | 952.9 | 1486 | 1067.5 | 340.7 | 753.5 | 6175.3 | 2489.6 | 2030 | 7 | 24 | 8 | 243.7 | 286.5 | 511.6 | 47.3 | 362.8 | 372.7 | 339.6 | 46.4 | 54.6 | 208.4 | 395.6
2030 | 7 | 24 | 9 | 1646.6 | 1157.1 | 1927.3 | 504.9 | 1097.6 | 1605 | 1149.7 | 363.1 | 819.4 | 6581.6 | 2712.1 | 2030 | 7 | 24 | 9 | 367.6 | 432.1 | 771.7 | 71.4 | 547.2 | 562.2 | 512.3 | 70 | 82.3 | 314.4 | 596.8
2030 | 7 | 24 | 10 | 1660.3 | 1215.5 | 2058.7 | 513.5 | 1217.6 | 1692.1 | 1209.1 | 378.4 | 866.2 | 6854.7 | 2885.9 | 2030 | 7 | 24 | 10 | 478.6 | 562.6 | 1004.6 | 93 | 712.5 | 731.9 | 666.9 | 91.1 | 107.2 | 409.4 | 777
2030 | 7 | 24 | 11 | 1675.8 | 1269 | 2176.6 | 521.5 | 1323.1 | 1770.3 | 1261.4 | 390.1 | 899.6 | 7037.4 | 3043.1 | 2030 | 7 | 24 | 11 | 575.4 | 676.3 | 1207.8 | 111.8 | 856.5 | 879.9 | 801.8 | 109.5 | 128.9 | 492.1 | 934.1
2030 | 7 | 24 | 12 | 1698.4 | 1306.3 | 2242.5 | 526 | 1372.9 | 1814.4 | 1313.1 | 398.8 | 920.2 | 7174.2 | 3175.1 | 2030 | 7 | 24 | 12 | 613.5 | 721.1 | 1287.8 | 119.2 | 913.3 | 938.2 | 854.9 | 116.7 | 137.4 | 524.7 | 996
2030 | 7 | 24 | 13 | 1731.6 | 1329.4 | 2269.1 | 528.6 | 1378.8 | 1835.5 | 1363.3 | 406.6 | 932.5 | 7278.4 | 3289 | 2030 | 7 | 24 | 13 | 602.5 | 708.2 | 1264.7 | 117 | 896.9 | 921.4 | 839.6 | 114.7 | 135 | 515.3 | 978.1
2030 | 7 | 24 | 14 | 1788.4 | 1350.3 | 2267 | 530.2 | 1344 | 1842.6 | 1414.1 | 413.8 | 935.8 | 7364 | 3389.4 | 2030 | 7 | 24 | 14 | 540.4 | 635.2 | 1134.3 | 105 | 804.4 | 826.4 | 753 | 102.8 | 121 | 462.2 | 877.3
2030 | 7 | 24 | 15 | 1849.1 | 1355.6 | 2209.2 | 528.5 | 1253.7 | 1815.1 | 1456 | 418 | 930.1 | 7436.4 | 3470.2 | 2030 | 7 | 24 | 15 | 422.1 | 496.1 | 886 | 82 | 628.3 | 645.5 | 588.2 | 80.3 | 94.5 | 361 | 685.2
2030 | 7 | 24 | 16 | 1903.2 | 1367.3 | 2179.8 | 528.5 | 1195.7 | 1806.8 | 1501 | 423.7 | 930 | 7502.5 | 3559.7 | 2030 | 7 | 24 | 16 | 337.8 | 397 | 709 | 65.6 | 502.8 | 516.5 | 470.7 | 64.3 | 75.7 | 288.9 | 548.3
2030 | 7 | 24 | 17 | 1966.5 | 1381.3 | 2168.7 | 529.3 | 1153.5 | 1816.1 | 1554.2 | 430.8 | 933.3 | 7575.2 | 3641.8 | 2030 | 7 | 24 | 17 | 264.5 | 310.9 | 555.3 | 51.4 | 393.8 | 404.5 | 368.6 | 50.3 | 59.3 | 226.3 | 429.4
2030 | 7 | 24 | 18 | 2040.7 | 1386.1 | 2125.8 | 528.7 | 1072.1 | 1803.8 | 1581.4 | 424.8 | 908.3 | 7543.7 | 3683.2 | 2030 | 7 | 24 | 18 | 146.8 | 172.5 | 308.1 | 28.5 | 218.5 | 224.5 | 204.6 | 27.9 | 32.9 | 125.6 | 238.3
2030 | 7 | 24 | 19 | 2080.6 | 1320.4 | 2038.7 | 526.2 | 952.9 | 1682.7 | 1576.8 | 401.4 | 889.3 | 7335.6 | 3659.4 | 2030 | 7 | 24 | 19 | 50.5 | 59.3 | 105.9 | 9.8 | 75.1 | 77.2 | 70.3 | 9.6 | 11.3 | 43.2 | 81.9
2030 | 7 | 24 | 20 | 2062.8 | 1293.3 | 1981.2 | 521.8 | 913.2 | 1669.7 | 1545.7 | 391.1 | 859.1 | 7117.5 | 3525.8 | 2030 | 7 | 24 | 20 | 2.9 | 3.4 | 6 | 0.6 | 4.3 | 4.4 | 4 | 0.5 | 0.6 | 2.4 | 4.6
2030 | 7 | 24 | 21 | 2014.3 | 1236.7 | 1906.3 | 517 | 858.9 | 1581.4 | 1478.1 | 394.1 | 836 | 6941.7 | 3408.2 | 2030 | 7 | 24 | 21 | 0 | 0 | 0 | 0 | 0 | 0 | 0 | 0 | 0 | 0 | 0
2030 | 7 | 24 | 22 | 1967 | 1233.2 | 1857.9 | 512.2 | 840 | 1547.6 | 1406.1 | 398.6 | 817.9 | 6812.9 | 3274.4 | 2030 | 7 | 24 | 22 | 0 | 0 | 0 | 0 | 0 | 0 | 0 | 0 | 0 | 0 | 0
2030 | 7 | 24 | 23 | 1834.5 | 1163.7 | 1745.1 | 501.4 | 822.2 | 1530.7 | 1314.8 | 371.9 | 777.8 | 6493 | 3008.7 | 2030 | 7 | 24 | 23 | 0 | 0 | 0 | 0 | 0 | 0 | 0 | 0 | 0 | 0 | 0
2030 | 7 | 24 | 24 | 1684.6 | 1061.4 | 1586.7 | 489.9 | 749.2 | 1398.5 | 1181.3 | 340.7 | 723.5 | 6059.8 | 2707.6 | 2030 | 7 | 24 | 24 | 0 | 0 | 0 | 0 | 0 | 0 | 0 | 0 | 0 | 0 | 0
2030 | 7 | 25 | 1 | 1693.5 | 1073.6 | 1590.1 | 487.1 | 749.7 | 1403.7 | 1167.6 | 341.7 | 734 | 6201.2 | 2698.1 | 2030 | 7 | 25 | 1 | 0 | 0 | 0 | 0 | 0 | 0 | 0 | 0 | 0 | 0 | 0
2030 | 7 | 25 | 2 | 1598.7 | 1003.7 | 1491.4 | 479.8 | 703.4 | 1318.9 | 1076.4 | 320 | 690.3 | 5850 | 2493.8 | 2030 | 7 | 25 | 2 | 0 | 0 | 0 | 0 | 0 | 0 | 0 | 0 | 0 | 0 | 0
2030 | 7 | 25 | 3 | 1544.5 | 962.1 | 1434.6 | 475.4 | 675.8 | 1269.7 | 1019 | 306.7 | 662.3 | 5632.2 | 2359.8 | 2030 | 7 | 25 | 3 | 0 | 0 | 0 | 0 | 0 | 0 | 0 | 0 | 0 | 0 | 0
2030 | 7 | 25 | 4 | 1506.3 | 933.4 | 1394.8 | 472.1 | 656.5 | 1234.5 | 978.8 | 297.4 | 643 | 5485.3 | 2270.6 | 2030 | 7 | 25 | 4 | 0 | 0 | 0 | 0 | 0 | 0 | 0 | 0 | 0 | 0 | 0
2030 | 7 | 25 | 5 | 1506.3 | 932.9 | 1395.5 | 472.1 | 655.8 | 1233 | 962 | 295.7 | 637.5 | 5452.6 | 2245.5 | 2030 | 7 | 25 | 5 | 0.2 | 0.3 | 0.5 | 0 | 0.3 | 0.3 | 0.3 | 0 | 0.1 | 0.2 | 0.4
2030 | 7 | 25 | 6 | 1549 | 972.6 | 1469.4 | 476.6 | 702.5 | 1285.8 | 983.9 | 306.8 | 659.7 | 5623.7 | 2290.2 | 2030 | 7 | 25 | 6 | 26.4 | 31.1 | 55.5 | 5.1 | 39.3 | 40.4 | 36.8 | 5 | 5.9 | 22.6 | 42.9
2030 | 7 | 25 | 7 | 1628.8 | 1047.8 | 1639.2 | 487.8 | 825 | 1411.5 | 1048.6 | 332 | 721.4 | 6065.5 | 2432.6 | 2030 | 7 | 25 | 7 | 109.8 | 129.1 | 230.6 | 21.3 | 163.5 | 168 | 153.1 | 20.9 | 24.6 | 93.9 | 178.3
2030 | 7 | 25 | 8 | 1719.2 | 1149.1 | 1844 | 502.1 | 978.7 | 1565.7 | 1147.6 | 363 | 802 | 6627.1 | 2682.7 | 2030 | 7 | 25 | 8 | 218.5 | 256.9 | 458.7 | 42.5 | 325.3 | 334.2 | 304.5 | 41.6 | 48.9 | 186.9 | 354.8
2030 | 7 | 25 | 9 | 1783.1 | 1239.6 | 2005.4 | 510.7 | 1103.6 | 1686.2 | 1242 | 388.3 | 869.8 | 7083.8 | 2943.1 | 2030 | 7 | 25 | 9 | 310.4 | 364.9 | 651.6 | 60.3 | 462.1 | 474.7 | 432.5 | 59.1 | 69.5 | 265.5 | 503.9
2030 | 7 | 25 | 10 | 1831.7 | 1311.9 | 2130 | 519.2 | 1197.4 | 1774.5 | 1316.4 | 407.7 | 919.4 | 7428.4 | 3164.8 | 2030 | 7 | 25 | 10 | 379.2 | 445.7 | 795.9 | 73.7 | 564.4 | 579.9 | 528.4 | 72.2 | 84.9 | 324.3 | 615.6
2030 | 7 | 25 | 11 | 1874.7 | 1380.2 | 2258.1 | 527.9 | 1296.9 | 1863.2 | 1392.7 | 423.9 | 958.8 | 7683.8 | 3377 | 2030 | 7 | 25 | 11 | 456.9 | 537 | 959 | 88.7 | 680.1 | 698.7 | 636.6 | 86.9 | 102.3 | 390.8 | 741.7
2030 | 7 | 25 | 12 | 1916.2 | 1432.4 | 2344.3 | 534.4 | 1355.1 | 1922.4 | 1469.3 | 437 | 986.4 | 7855.1 | 3567.6 | 2030 | 7 | 25 | 12 | 494.3 | 581 | 1037.5 | 96 | 735.8 | 755.9 | 688.8 | 94.1 | 110.7 | 422.8 | 802.4
2030 | 7 | 25 | 13 | 1959.5 | 1472 | 2396 | 538.2 | 1379.4 | 1961 | 1539.9 | 447.9 | 976.6 | 7790.6 | 3727.1 | 2030 | 7 | 25 | 13 | 496.6 | 583.7 | 1042.3 | 96.5 | 739.2 | 759.4 | 691.9 | 94.5 | 111.2 | 424.7 | 806.1
2030 | 7 | 25 | 14 | 2018.3 | 1507.1 | 2428.8 | 540.9 | 1377.6 | 1991.3 | 1608.8 | 457.9 | 951.6 | 7846 | 3857.3 | 2030 | 7 | 25 | 14 | 466.1 | 547.9 | 978.5 | 90.5 | 693.9 | 712.8 | 649.5 | 88.7 | 104.4 | 398.7 | 756.7
2030 | 7 | 25 | 15 | 2071.5 | 1524.1 | 2409.1 | 541 | 1329.2 | 1987.9 | 1660.3 | 463.6 | 969.7 | 8082.9 | 3961.1 | 2030 | 7 | 25 | 15 | 392.8 | 461.7 | 824.5 | 76.3 | 584.7 | 600.7 | 547.3 | 74.7 | 88 | 336 | 637.7
2030 | 7 | 25 | 16 | 2125.8 | 1541.2 | 2386.5 | 541.3 | 1278.1 | 1984.6 | 1706.8 | 455.5 | 1007.7 | 8288.5 | 4056.8 | 2030 | 7 | 25 | 16 | 315.3 | 370.6 | 661.9 | 61.3 | 469.4 | 482.2 | 439.4 | 60 | 70.6 | 269.7 | 511.9
2030 | 7 | 25 | 17 | 2194 | 1507.6 | 2342.4 | 541.2 | 1190.1 | 1911.9 | 1724.4 | 454.7 | 1022.6 | 8390.6 | 4132.7 | 2030 | 7 | 25 | 17 | 232.4 | 273.1 | 487.8 | 45.1 | 345.9 | 355.4 | 323.8 | 44.2 | 52 | 198.8 | 377.2
2030 | 7 | 25 | 18 | 2261.2 | 1558.8 | 2329.6 | 540.4 | 1153.8 | 1978.9 | 1787 | 480.8 | 1010.2 | 8352 | 4157.3 | 2030 | 7 | 25 | 18 | 126.5 | 148.7 | 265.6 | 24.6 | 188.4 | 193.5 | 176.3 | 24.1 | 28.3 | 108.2 | 205.4
2030 | 7 | 25 | 19 | 2292.4 | 1566 | 2295.4 | 538.1 | 1115.3 | 2010.9 | 1798.8 | 484.3 | 975.1 | 8065.4 | 4107.8 | 2030 | 7 | 25 | 19 | 40.7 | 47.9 | 85.5 | 7.9 | 60.6 | 62.3 | 56.8 | 7.8 | 9.1 | 34.8 | 66.1
2030 | 7 | 25 | 20 | 2259.3 | 1511.5 | 2222.7 | 533.3 | 1064.1 | 1964 | 1739.6 | 468.7 | 911.7 | 7591.2 | 3932.1 | 2030 | 7 | 25 | 20 | 1.8 | 2.2 | 3.8 | 0.4 | 2.7 | 2.8 | 2.6 | 0.3 | 0.4 | 1.6 | 3
2030 | 7 | 25 | 21 | 2197.8 | 1436.8 | 2133.1 | 527.7 | 1001.7 | 1851.1 | 1660.7 | 449.4 | 849.8 | 7367.6 | 3774.4 | 2030 | 7 | 25 | 21 | 0 | 0 | 0 | 0 | 0 | 0 | 0 | 0 | 0 | 0 | 0
2030 | 7 | 25 | 22 | 2139 | 1385.7 | 2062.1 | 521.9 | 967.3 | 1794.3 | 1572.6 | 421.1 | 863.5 | 7430.1 | 3607.9 | 2030 | 7 | 25 | 22 | 0 | 0 | 0 | 0 | 0 | 0 | 0 | 0 | 0 | 0 | 0
2030 | 7 | 25 | 23 | 1994.2 | 1237 | 1869.4 | 510 | 841.2 | 1561.5 | 1407.1 | 397.7 | 855 | 7166.2 | 3313.2 | 2030 | 7 | 25 | 23 | 0 | 0 | 0 | 0 | 0 | 0 | 0 | 0 | 0 | 0 | 0
2030 | 7 | 25 | 24 | 1832.9 | 1173.3 | 1735.5 | 497.9 | 818.5 | 1528.7 | 1297.4 | 373.4 | 797.2 | 6702.3 | 2982.6 | 2030 | 7 | 25 | 24 | 0 | 0 | 0 | 0 | 0 | 0 | 0 | 0 | 0 | 0 | 0
2030 | 7 | 26 | 1 | 1738.6 | 1109.1 | 1636.2 | 490 | 770.9 | 1443 | 1216.4 | 352.5 | 759.1 | 6420.2 | 2822.7 | 2030 | 7 | 26 | 1 | 0 | 0 | 0 | 0 | 0 | 0 | 0 | 0 | 0 | 0 | 0
2030 | 7 | 26 | 2 | 1639.5 | 1035.5 | 1533 | 481.8 | 722.5 | 1354.5 | 1119.9 | 330.1 | 714.5 | 6061.1 | 2608.9 | 2030 | 7 | 26 | 2 | 0 | 0 | 0 | 0 | 0 | 0 | 0 | 0 | 0 | 0 | 0
2030 | 7 | 26 | 3 | 1582.2 | 991.9 | 1472.4 | 476.9 | 693.4 | 1302.8 | 1059 | 315.9 | 685.1 | 5831 | 2466.1 | 2030 | 7 | 26 | 3 | 0 | 0 | 0 | 0 | 0 | 0 | 0 | 0 | 0 | 0 | 0
2030 | 7 | 26 | 4 | 1541.8 | 961.1 | 1429.9 | 473.4 | 672.9 | 1265.9 | 1015.8 | 306.1 | 665.4 | 5680.4 | 2373 | 2030 | 7 | 26 | 4 | 0 | 0 | 0 | 0 | 0 | 0 | 0 | 0 | 0 | 0 | 0
2030 | 7 | 26 | 5 | 1539.7 | 958.3 | 1427.4 | 473.5 | 671.1 | 1262.8 | 996.6 | 304 | 659.4 | 5644.1 | 2343.3 | 2030 | 7 | 26 | 5 | 0.1 | 0.1 | 0.2 | 0 | 0.2 | 0.2 | 0.2 | 0 | 0 | 0.1 | 0.2
2030 | 7 | 26 | 6 | 1581 | 994.4 | 1490.1 | 477.2 | 708.2 | 1309 | 1016.2 | 314.2 | 679.8 | 5810 | 2381.6 | 2030 | 7 | 26 | 6 | 17.6 | 20.7 | 37 | 3.4 | 26.2 | 26.9 | 24.6 | 3.4 | 3.9 | 15.1 | 28.6
2030 | 7 | 26 | 7 | 1665.8 | 1064.1 | 1634.1 | 487.1 | 802.8 | 1418.5 | 1077.4 | 338.2 | 737 | 6243.3 | 2515.8 | 2030 | 7 | 26 | 7 | 71.1 | 83.5 | 149.1 | 13.8 | 105.8 | 108.7 | 99 | 13.5 | 15.9 | 60.8 | 115.3
2030 | 7 | 26 | 8 | 1771.1 | 1167.1 | 1825.8 | 500.2 | 935 | 1566.4 | 1181 | 369.9 | 814.9 | 6811.7 | 2777 | 2030 | 7 | 26 | 8 | 151.6 | 178.2 | 318.2 | 29.4 | 225.7 | 231.8 | 211.3 | 28.8 | 34 | 129.7 | 246.1
2030 | 7 | 26 | 9 | 1843.4 | 1268.1 | 2002.8 | 510.6 | 1070.4 | 1698.3 | 1286.6 | 397.3 | 886.6 | 7297.2 | 3071.3 | 2030 | 7 | 26 | 9 | 249.8 | 293.6 | 524.3 | 48.5 | 371.8 | 382 | 348 | 47.5 | 55.9 | 213.6 | 405.5
2030 | 7 | 26 | 10 | 1900.5 | 1349.8 | 2145.2 | 520.6 | 1176.4 | 1799.3 | 1376.4 | 419.2 | 941.7 | 7679.9 | 3331.8 | 2030 | 7 | 26 | 10 | 326.5 | 383.8 | 685.5 | 63.4 | 486.1 | 499.4 | 455 | 62.1 | 73.1 | 279.3 | 530.1
2030 | 7 | 26 | 11 | 1949.2 | 1426.9 | 2285.6 | 530.5 | 1284 | 1895.8 | 1467.7 | 437.8 | 957.6 | 7714.5 | 3590 | 2030 | 7 | 26 | 11 | 409.4 | 481.2 | 859.3 | 79.5 | 609.4 | 626 | 570.5 | 77.9 | 91.7 | 350.1 | 664.6
2030 | 7 | 26 | 12 | 1994.9 | 1485.2 | 2381.5 | 536.9 | 1348 | 1960.6 | 1554.8 | 452.6 | 949.9 | 7922.9 | 3813.9 | 2030 | 7 | 26 | 12 | 450.3 | 529.3 | 945.3 | 87.5 | 670.4 | 688.7 | 627.5 | 85.7 | 100.9 | 385.2 | 731.1
2030 | 7 | 26 | 13 | 2059.1 | 1524.4 | 2404.6 | 539.6 | 1332.3 | 1983.3 | 1629 | 464.3 | 998.4 | 8301.4 | 3985 | 2030 | 7 | 26 | 13 | 403.2 | 473.9 | 846.4 | 78.3 | 600.2 | 616.6 | 561.8 | 76.7 | 90.3 | 344.9 | 654.6
2030 | 7 | 26 | 14 | 2122.6 | 1557.3 | 2429.4 | 542.3 | 1319.8 | 2008.7 | 1700.5 | 466.6 | 1040.6 | 8497.6 | 4120.2 | 2030 | 7 | 26 | 14 | 360 | 423.1 | 755.6 | 69.9 | 535.8 | 550.5 | 501.6 | 68.5 | 80.6 | 307.9 | 584.3
2030 | 7 | 26 | 15 | 2165.6 | 1572.1 | 2424.9 | 543.3 | 1290.6 | 2011.8 | 1751.2 | 448.6 | 1048.5 | 8596.7 | 4225.7 | 2030 | 7 | 26 | 15 | 310.1 | 364.5 | 650.9 | 60.2 | 461.6 | 474.2 | 432.1 | 59 | 69.5 | 265.2 | 503.4
2030 | 7 | 26 | 16 | 2215.3 | 1526.7 | 2367.4 | 543.6 | 1194.1 | 1913.5 | 1756.4 | 481.1 | 1059.1 | 8734.6 | 4316.7 | 2030 | 7 | 26 | 16 | 237.9 | 279.6 | 499.3 | 46.2 | 354.1 | 363.8 | 331.5 | 45.3 | 53.3 | 203.5 | 386.2
2030 | 7 | 26 | 17 | 2284 | 1591.4 | 2367.3 | 542.3 | 1172.8 | 2000.4 | 1834.6 | 498.1 | 1072.5 | 8858.6 | 4375 | 2030 | 7 | 26 | 17 | 135.2 | 159 | 283.9 | 26.3 | 201.3 | 206.8 | 188.5 | 25.7 | 30.3 | 115.7 | 219.5
2030 | 7 | 26 | 18 | 2324.4 | 1617.8 | 2363.8 | 542 | 1154.8 | 2045.1 | 1880 | 517.9 | 1068.8 | 8777.3 | 4385.2 | 2030 | 7 | 26 | 18 | 70.6 | 83 | 148.2 | 13.7 | 105.1 | 108 | 98.4 | 13.4 | 15.8 | 60.4 | 114.6
2030 | 7 | 26 | 19 | 2327.3 | 1620.7 | 2355 | 539.7 | 1158 | 2093.6 | 1895.3 | 519.8 | 1013.8 | 8382.7 | 4324.1 | 2030 | 7 | 26 | 19 | 32.4 | 38.1 | 68 | 6.3 | 48.2 | 49.5 | 45.1 | 6.2 | 7.3 | 27.7 | 52.6
2030 | 7 | 26 | 20 | 2279.9 | 1546.8 | 2260.6 | 533.6 | 1088.5 | 2000.9 | 1820.8 | 489.2 | 970.4 | 8062.3 | 4118.4 | 2030 | 7 | 26 | 20 | 1.7 | 2 | 3.6 | 0.3 | 2.6 | 2.6 | 2.4 | 0.3 | 0.4 | 1.5 | 2.8
2030 | 7 | 26 | 21 | 2214.6 | 1456.7 | 2157.6 | 527.8 | 1014.5 | 1871.9 | 1716.8 | 459.9 | 914.4 | 7669 | 3940.6 | 2030 | 7 | 26 | 21 | 0 | 0 | 0 | 0 | 0 | 0 | 0 | 0 | 0 | 0 | 0
2030 | 7 | 26 | 22 | 2164.9 | 1414.9 | 2094.9 | 523.1 | 981.6 | 1816.5 | 1635 | 444.6 | 861.7 | 7422.1 | 3775 | 2030 | 7 | 26 | 22 | 0 | 0 | 0 | 0 | 0 | 0 | 0 | 0 | 0 | 0 | 0
2030 | 7 | 26 | 23 | 2033.4 | 1263.7 | 1915.4 | 512.6 | 864 | 1614.5 | 1475.9 | 388.4 | 879.2 | 7417.9 | 3485.9 | 2030 | 7 | 26 | 23 | 0 | 0 | 0 | 0 | 0 | 0 | 0 | 0 | 0 | 0 | 0
2030 | 7 | 26 | 24 | 1875.8 | 1201.8 | 1783.7 | 500.8 | 839.3 | 1564.3 | 1360 | 387.2 | 830.8 | 6995.2 | 3162.5 | 2030 | 7 | 26 | 24 | 0 | 0 | 0 | 0 | 0 | 0 | 0 | 0 | 0 | 0 | 0
2030 | 7 | 27 | 1 | 1706.7 | 1075.2 | 1606.5 | 488.1 | 756.4 | 1414.1 | 1205 | 347.5 | 748.9 | 6331.1 | 2789.7 | 2030 | 7 | 27 | 1 | 0 | 0 | 0 | 0 | 0 | 0 | 0 | 0 | 0 | 0 | 0
2030 | 7 | 27 | 2 | 1603.3 | 1000.6 | 1498.9 | 479.9 | 706.1 | 1321.8 | 1106.1 | 324.7 | 704.9 | 5976.8 | 2567.8 | 2030 | 7 | 27 | 2 | 0 | 0 | 0 | 0 | 0 | 0 | 0 | 0 | 0 | 0 | 0
2030 | 7 | 27 | 3 | 1543.1 | 955.7 | 1435.7 | 474.8 | 675.6 | 1267.4 | 1043.2 | 310.1 | 675.1 | 5742.8 | 2422.9 | 2030 | 7 | 27 | 3 | 0 | 0 | 0 | 0 | 0 | 0 | 0 | 0 | 0 | 0 | 0
2030 | 7 | 27 | 4 | 1496.9 | 921.2 | 1387.3 | 470.8 | 652.4 | 1225.6 | 997.5 | 299.1 | 652.8 | 5570.4 | 2319.4 | 2030 | 7 | 27 | 4 | 0 | 0 | 0 | 0 | 0 | 0 | 0 | 0 | 0 | 0 | 0
2030 | 7 | 27 | 5 | 1476.3 | 905.4 | 1365.4 | 468.9 | 641.8 | 1206.6 | 970.4 | 293.5 | 640.6 | 5479.6 | 2264.7 | 2030 | 7 | 27 | 5 | 0.1 | 0.1 | 0.2 | 0 | 0.2 | 0.2 | 0.2 | 0 | 0 | 0.1 | 0.2
2030 | 7 | 27 | 6 | 1464.7 | 907.5 | 1380.9 | 469.2 | 661.9 | 1212.5 | 961.7 | 293.2 | 642.4 | 5473.9 | 2240.8 | 2030 | 7 | 27 | 6 | 25.6 | 30.1 | 53.8 | 5 | 38.2 | 39.2 | 35.7 | 4.9 | 5.7 | 21.9 | 41.6
2030 | 7 | 27 | 7 | 1456.5 | 927 | 1458.9 | 472.6 | 742.7 | 1262.2 | 977.4 | 299.6 | 667.8 | 5598.8 | 2282.9 | 2030 | 7 | 27 | 7 | 109.2 | 128.3 | 229.1 | 21.2 | 162.5 | 166.9 | 152.1 | 20.8 | 24.4 | 93.4 | 177.2
2030 | 7 | 27 | 8 | 1525.3 | 1009 | 1644.8 | 484.8 | 886.6 | 1396.2 | 1060.8 | 323 | 721.7 | 5927.8 | 2495.4 | 2030 | 7 | 27 | 8 | 217.6 | 255.8 | 456.8 | 42.3 | 324 | 332.8 | 303.2 | 41.4 | 48.7 | 186.1 | 353.3
2030 | 7 | 27 | 9 | 1625.7 | 1121.5 | 1867.1 | 498.8 | 1049.7 | 1561.1 | 1175.1 | 353 | 788.5 | 6353.7 | 2813 | 2030 | 7 | 27 | 9 | 329.9 | 387.7 | 692.4 | 64.1 | 491 | 504.4 | 459.7 | 62.8 | 73.9 | 282.1 | 535.5
2030 | 7 | 27 | 10 | 1696.9 | 1218.1 | 2057.8 | 511.9 | 1195.2 | 1696.2 | 1271.6 | 378.1 | 847.8 | 6737.7 | 3099.6 | 2030 | 7 | 27 | 10 | 439 | 516 | 921.5 | 85.3 | 653.5 | 671.4 | 611.8 | 83.5 | 98.3 | 375.5 | 712.7
2030 | 7 | 27 | 11 | 1752.9 | 1295.9 | 2195.9 | 522.1 | 1297.4 | 1793.5 | 1361.7 | 398 | 896.3 | 7076 | 3354.9 | 2030 | 7 | 27 | 11 | 513.3 | 603.3 | 1077.4 | 99.7 | 764.1 | 784.9 | 715.2 | 97.7 | 115 | 439 | 833.2
2030 | 7 | 27 | 12 | 1799.3 | 1354 | 2288 | 528.8 | 1358.8 | 1858 | 1448 | 413.1 | 930.7 | 7333.1 | 3577 | 2030 | 7 | 27 | 12 | 551.7 | 648.5 | 1158.1 | 107.2 | 821.3 | 843.7 | 768.8 | 105 | 123.6 | 471.9 | 895.7
2030 | 7 | 27 | 13 | 1845 | 1399.8 | 2344.7 | 532.7 | 1386.9 | 1900.5 | 1524.9 | 425.1 | 953.6 | 7513.7 | 3759.7 | 2030 | 7 | 27 | 13 | 556.6 | 654.3 | 1168.4 | 108.1 | 828.6 | 851.2 | 775.7 | 105.9 | 124.7 | 476.1 | 903.6
2030 | 7 | 27 | 14 | 1909.4 | 1426.8 | 2342.4 | 533.8 | 1348.7 | 1909.9 | 1589.2 | 433.2 | 958.5 | 7619.4 | 3879.9 | 2030 | 7 | 27 | 14 | 487.8 | 573.3 | 1023.9 | 94.7 | 726.1 | 745.9 | 679.7 | 92.8 | 109.3 | 417.2 | 791.8
2030 | 7 | 27 | 15 | 1968.9 | 1443.4 | 2315.8 | 533.7 | 1290 | 1903.2 | 1634.6 | 439.1 | 958.8 | 7709.9 | 3965.1 | 2030 | 7 | 27 | 15 | 401.4 | 471.8 | 842.5 | 78 | 597.5 | 613.8 | 559.3 | 76.4 | 89.9 | 343.3 | 651.6
2030 | 7 | 27 | 16 | 2029.2 | 1465.2 | 2308.5 | 534.7 | 1251 | 1911.4 | 1680.6 | 445.7 | 954.4 | 7713.7 | 4045.2 | 2030 | 7 | 27 | 16 | 333.1 | 391.5 | 699.1 | 64.7 | 495.8 | 509.3 | 464.1 | 63.4 | 74.6 | 284.9 | 540.7
2030 | 7 | 27 | 17 | 2106 | 1490.7 | 2303.5 | 535 | 1207.5 | 1927.4 | 1723.6 | 447.4 | 915 | 7593.4 | 4110.6 | 2030 | 7 | 27 | 17 | 252.4 | 296.7 | 529.8 | 49 | 375.7 | 386 | 351.7 | 48 | 56.5 | 215.9 | 409.7
2030 | 7 | 27 | 18 | 2179.4 | 1452.8 | 2237.8 | 534.8 | 1088 | 1828.7 | 1751.8 | 432.1 | 879.5 | 7491.2 | 4133.4 | 2030 | 7 | 27 | 18 | 143.9 | 169.2 | 302.1 | 28 | 214.3 | 220.1 | 200.6 | 27.4 | 32.2 | 123.1 | 233.7
2030 | 7 | 27 | 19 | 2213.5 | 1485.5 | 2209.1 | 531.6 | 1059.7 | 1891.6 | 1766.8 | 456.8 | 860 | 7405.7 | 4074.6 | 2030 | 7 | 27 | 19 | 50 | 58.8 | 105 | 9.7 | 74.4 | 76.5 | 69.7 | 9.5 | 11.2 | 42.8 | 81.2
2030 | 7 | 27 | 20 | 2178.9 | 1436.3 | 2121.5 | 525.7 | 995.6 | 1831.5 | 1705 | 444.5 | 857.5 | 7426.7 | 3886.4 | 2030 | 7 | 27 | 20 | 2.1 | 2.4 | 4.3 | 0.4 | 3.1 | 3.1 | 2.9 | 0.4 | 0.5 | 1.8 | 3.3
2030 | 7 | 27 | 21 | 2122.1 | 1371.8 | 2052.6 | 520.4 | 960.3 | 1772.2 | 1631.7 | 416.3 | 875.8 | 7381.5 | 3734.1 | 2030 | 7 | 27 | 21 | 0 | 0 | 0 | 0 | 0 | 0 | 0 | 0 | 0 | 0 | 0
2030 | 7 | 27 | 22 | 2078.3 | 1316 | 1986.2 | 516.4 | 917.2 | 1699.6 | 1553 | 393.8 | 875.6 | 7316.3 | 3596.2 | 2030 | 7 | 27 | 22 | 0 | 0 | 0 | 0 | 0 | 0 | 0 | 0 | 0 | 0 | 0
2030 | 7 | 27 | 23 | 1959.7 | 1231.5 | 1852.6 | 506.7 | 844.4 | 1551.5 | 1409.9 | 400.7 | 846.2 | 7089.6 | 3350.1 | 2030 | 7 | 27 | 23 | 0 | 0 | 0 | 0 | 0 | 0 | 0 | 0 | 0 | 0 | 0
2030 | 7 | 27 | 24 | 1815.8 | 1158.9 | 1721.5 | 496.1 | 811 | 1512.4 | 1314 | 373.4 | 801 | 6735.3 | 3054.7 | 2030 | 7 | 27 | 24 | 0 | 0 | 0 | 0 | 0 | 0 | 0 | 0 | 0 | 0 | 0
2030 | 7 | 28 | 1 | 1684.6 | 1062.1 | 1585.5 | 485.9 | 746.3 | 1394.2 | 1196.8 | 344.1 | 743.3 | 6281.9 | 2780.8 | 2030 | 7 | 28 | 1 | 0 | 0 | 0 | 0 | 0 | 0 | 0 | 0 | 0 | 0 | 0
2030 | 7 | 28 | 2 | 1603.4 | 1000.4 | 1500.4 | 479.1 | 706.4 | 1321.4 | 1110.4 | 325.6 | 707 | 5996 | 2583.1 | 2030 | 7 | 28 | 2 | 0 | 0 | 0 | 0 | 0 | 0 | 0 | 0 | 0 | 0 | 0
2030 | 7 | 28 | 3 | 1497.8 | 927.6 | 1390.1 | 470.8 | 654.4 | 1227.8 | 1017.1 | 302 | 660.7 | 5617.7 | 2381.8 | 2030 | 7 | 28 | 3 | 0 | 0 | 0 | 0 | 0 | 0 | 0 | 0 | 0 | 0 | 0
2030 | 7 | 28 | 4 | 1479.1 | 909.3 | 1369.7 | 468.7 | 644.1 | 1209.8 | 987 | 296.3 | 647.9 | 5527.9 | 2308.1 | 2030 | 7 | 28 | 4 | 0 | 0 | 0 | 0 | 0 | 0 | 0 | 0 | 0 | 0 | 0
2030 | 7 | 28 | 5 | 1454.4 | 890.6 | 1343.4 | 466.5 | 631.5 | 1187.2 | 957.3 | 289.9 | 635 | 5430.9 | 2248 | 2030 | 7 | 28 | 5 | 0.1 | 0.1 | 0.2 | 0 | 0.2 | 0.2 | 0.2 | 0 | 0 | 0.1 | 0.2
2030 | 7 | 28 | 6 | 1434.6 | 885.6 | 1347.1 | 465.9 | 644.7 | 1184.4 | 942.3 | 287.8 | 634.1 | 5405.3 | 2209.9 | 2030 | 7 | 28 | 6 | 22.8 | 26.8 | 47.8 | 4.4 | 33.9 | 34.8 | 31.7 | 4.3 | 5.1 | 19.5 | 37
2030 | 7 | 28 | 7 | 1414.2 | 895.2 | 1406 | 468.3 | 713.8 | 1219.8 | 949 | 291.2 | 653.3 | 5481.3 | 2223.9 | 2030 | 7 | 28 | 7 | 100.5 | 118.1 | 210.9 | 19.5 | 149.5 | 153.6 | 140 | 19.1 | 22.5 | 85.9 | 163.1
2030 | 7 | 28 | 8 | 1467.6 | 970.7 | 1589.4 | 479.4 | 863.7 | 1349.2 | 1027.1 | 311.7 | 701.9 | 5749.7 | 2408.3 | 2030 | 7 | 28 | 8 | 222 | 260.9 | 465.9 | 43.1 | 330.4 | 339.4 | 309.3 | 42.2 | 49.7 | 189.8 | 360.3
2030 | 7 | 28 | 9 | 1561.8 | 1084.2 | 1826.9 | 494.5 | 1044.8 | 1522.6 | 1145.3 | 341.5 | 767.7 | 6145.7 | 2717.9 | 2030 | 7 | 28 | 9 | 354.7 | 416.9 | 744.5 | 68.9 | 528 | 542.4 | 494.2 | 67.5 | 79.4 | 303.4 | 575.8
2030 | 7 | 28 | 10 | 1642.4 | 1183.6 | 2026 | 508.3 | 1193.1 | 1664.5 | 1252.6 | 367.6 | 826.8 | 6529.1 | 3013.6 | 2030 | 7 | 28 | 10 | 462.4 | 543.5 | 970.5 | 89.8 | 688.3 | 707.1 | 644.3 | 88 | 103.6 | 395.5 | 750.6
2030 | 7 | 28 | 11 | 1699.9 | 1269.4 | 2190.7 | 520.5 | 1320.1 | 1779.1 | 1351.8 | 389.3 | 880.5 | 6887.1 | 3290.8 | 2030 | 7 | 28 | 11 | 560.4 | 658.7 | 1176.4 | 108.9 | 834.2 | 857 | 780.9 | 106.6 | 125.5 | 479.3 | 909.8
2030 | 7 | 28 | 12 | 1759.4 | 1338.2 | 2302.1 | 528.6 | 1393.3 | 1858.6 | 1447.3 | 406.9 | 919 | 7173.1 | 3532.1 | 2030 | 7 | 28 | 12 | 604.3 | 710.4 | 1268.6 | 117.4 | 899.6 | 924.2 | 842.1 | 115 | 135.4 | 516.9 | 981.1
2030 | 7 | 28 | 13 | 1821.5 | 1396.5 | 2376.2 | 533.9 | 1429.8 | 1915.7 | 1535.1 | 421.7 | 945.7 | 7386.5 | 3739.7 | 2030 | 7 | 28 | 13 | 609.8 | 716.8 | 1280.1 | 118.5 | 907.8 | 932.6 | 849.8 | 116 | 136.6 | 521.6 | 990
2030 | 7 | 28 | 14 | 1881.4 | 1434.6 | 2409.7 | 536.6 | 1428.5 | 1947.1 | 1607.1 | 432.5 | 960.8 | 7538.7 | 3886.4 | 2030 | 7 | 28 | 14 | 579.5 | 681.2 | 1216.5 | 112.6 | 862.7 | 886.2 | 807.5 | 110.3 | 129.8 | 495.7 | 940.8
2030 | 7 | 28 | 15 | 1947 | 1455.9 | 2390.9 | 536.6 | 1374.2 | 1946.7 | 1659.4 | 439.8 | 964.6 | 7657.2 | 3984.8 | 2030 | 7 | 28 | 15 | 494.6 | 581.4 | 1038.3 | 96.1 | 736.3 | 756.4 | 689.2 | 94.1 | 110.8 | 423.1 | 803
2030 | 7 | 28 | 16 | 2027.1 | 1477.7 | 2364.3 | 537.5 | 1305.8 | 1946.3 | 1710.3 | 447.5 | 963.7 | 7739.5 | 4073.4 | 2030 | 7 | 28 | 16 | 388 | 456 | 814.4 | 75.4 | 577.6 | 593.3 | 540.6 | 73.8 | 86.9 | 331.8 | 629.9
2030 | 7 | 28 | 17 | 2128.6 | 1506.8 | 2344.9 | 538 | 1235.1 | 1957.7 | 1754.9 | 450.1 | 920.1 | 7616.3 | 4146.5 | 2030 | 7 | 28 | 17 | 268.9 | 316 | 564.4 | 52.2 | 400.3 | 411.2 | 374.7 | 51.2 | 60.2 | 230 | 436.5
2030 | 7 | 28 | 18 | 2216 | 1487.1 | 2296.4 | 538.4 | 1128.7 | 1894.8 | 1804.6 | 447.4 | 884 | 7507 | 4185 | 2030 | 7 | 28 | 18 | 151.1 | 177.7 | 317.3 | 29.4 | 225 | 231.1 | 210.6 | 28.8 | 33.9 | 129.3 | 245.4
2030 | 7 | 28 | 19 | 2254.8 | 1511.8 | 2257.8 | 535.1 | 1084.8 | 1932.7 | 1818.9 | 464.4 | 870.2 | 7421.1 | 4125.4 | 2030 | 7 | 28 | 19 | 50.6 | 59.4 | 106.2 | 9.8 | 75.3 | 77.3 | 70.5 | 9.6 | 11.3 | 43.3 | 82.1
2030 | 7 | 28 | 20 | 2223 | 1466.9 | 2176.9 | 529.3 | 1028.6 | 1885.8 | 1755.9 | 454.3 | 848.8 | 7384.6 | 3947.1 | 2030 | 7 | 28 | 20 | 1.6 | 1.9 | 3.4 | 0.3 | 2.4 | 2.4 | 2.2 | 0.3 | 0.4 | 1.4 | 2.6
2030 | 7 | 28 | 21 | 2160.8 | 1406.9 | 2097.8 | 523.4 | 982.6 | 1812.8 | 1667.5 | 436.8 | 861.2 | 7425.8 | 3798.9 | 2030 | 7 | 28 | 21 | 0 | 0 | 0 | 0 | 0 | 0 | 0 | 0 | 0 | 0 | 0
2030 | 7 | 28 | 22 | 2102.1 | 1347.7 | 2021 | 518.3 | 939.1 | 1741.1 | 1578.7 | 405.9 | 874.6 | 7415.1 | 3641 | 2030 | 7 | 28 | 22 | 0 | 0 | 0 | 0 | 0 | 0 | 0 | 0 | 0 | 0 | 0
2030 | 7 | 28 | 23 | 1968.1 | 1228.2 | 1855 | 507.1 | 841.7 | 1547.7 | 1415.7 | 399.5 | 854 | 7156.8 | 3362.4 | 2030 | 7 | 28 | 23 | 0 | 0 | 0 | 0 | 0 | 0 | 0 | 0 | 0 | 0 | 0
2030 | 7 | 28 | 24 | 1818.8 | 1167.5 | 1724.1 | 495.9 | 812.3 | 1515.2 | 1311.5 | 374 | 802.4 | 6747.1 | 3041.7 | 2030 | 7 | 28 | 24 | 0 | 0 | 0 | 0 | 0 | 0 | 0 | 0 | 0 | 0 | 0
2030 | 7 | 29 | 1 | 1595.4 | 1003.2 | 1493.1 | 479.4 | 704.1 | 1316.9 | 1096.6 | 323 | 696 | 5869.7 | 2542.5 | 2030 | 7 | 29 | 1 | 0 | 0 | 0 | 0 | 0 | 0 | 0 | 0 | 0 | 0 | 0
2030 | 7 | 29 | 2 | 1508.5 | 939.1 | 1402.8 | 473.1 | 661.6 | 1239 | 1010.7 | 303.3 | 656.8 | 5557.9 | 2353.5 | 2030 | 7 | 29 | 2 | 0 | 0 | 0 | 0 | 0 | 0 | 0 | 0 | 0 | 0 | 0
2030 | 7 | 29 | 3 | 1463.9 | 905.3 | 1356.2 | 469.4 | 638.6 | 1198 | 959.6 | 291.9 | 632.4 | 5370.6 | 2235.3 | 2030 | 7 | 29 | 3 | 0 | 0 | 0 | 0 | 0 | 0 | 0 | 0 | 0 | 0 | 0
2030 | 7 | 29 | 4 | 1432.9 | 881.7 | 1323.8 | 466.3 | 622.7 | 1169.1 | 923.9 | 283.9 | 615.4 | 5243.8 | 2156.7 | 2030 | 7 | 29 | 4 | 0 | 0 | 0 | 0 | 0 | 0 | 0 | 0 | 0 | 0 | 0
2030 | 7 | 29 | 5 | 1438.5 | 885.3 | 1330.6 | 467 | 624.6 | 1172 | 910.9 | 283.7 | 611.8 | 5229.1 | 2139.4 | 2030 | 7 | 29 | 5 | 0 | 0 | 0 | 0 | 0 | 0 | 0 | 0 | 0 | 0 | 0
2030 | 7 | 29 | 6 | 1487.5 | 928.6 | 1404.7 | 471.8 | 668.2 | 1226.4 | 935.9 | 295.4 | 634.8 | 5413 | 2186.9 | 2030 | 7 | 29 | 6 | 20.4 | 23.9 | 42.8 | 4 | 30.3 | 31.1 | 28.4 | 3.9 | 4.6 | 17.4 | 33.1
2030 | 7 | 29 | 7 | 1572.5 | 1005.6 | 1570 | 483.2 | 783.4 | 1349.9 | 999 | 320.2 | 693.3 | 5837.3 | 2329.5 | 2030 | 7 | 29 | 7 | 94.2 | 110.7 | 197.7 | 18.3 | 140.2 | 144 | 131.2 | 17.9 | 21.1 | 80.5 | 152.9
2030 | 7 | 29 | 8 | 1667.1 | 1106.2 | 1773.9 | 498.1 | 934.2 | 1504.6 | 1097 | 350.8 | 770.4 | 6373.3 | 2569.5 | 2030 | 7 | 29 | 8 | 197.9 | 232.7 | 415.5 | 38.5 | 294.7 | 302.7 | 275.8 | 37.7 | 44.3 | 169.3 | 321.3
2030 | 7 | 29 | 9 | 1731.5 | 1193.7 | 1933.8 | 505.1 | 1057.3 | 1624.2 | 1190.3 | 375.4 | 835.3 | 6807.9 | 2816.1 | 2030 | 7 | 29 | 9 | 287.9 | 338.4 | 604.3 | 55.9 | 428.5 | 440.2 | 401.1 | 54.8 | 64.5 | 246.2 | 467.3
2030 | 7 | 29 | 10 | 1775.2 | 1261.3 | 2060.2 | 515.3 | 1156.2 | 1713.8 | 1262 | 393.8 | 883.5 | 7131.3 | 3019.1 | 2030 | 7 | 29 | 10 | 364.1 | 427.9 | 764.2 | 70.7 | 542 | 556.8 | 507.3 | 69.3 | 81.5 | 311.4 | 591
2030 | 7 | 29 | 11 | 1812 | 1324.3 | 2180.5 | 523.6 | 1252.2 | 1797 | 1331 | 408.4 | 920.3 | 7365.1 | 3206.5 | 2030 | 7 | 29 | 11 | 441.4 | 518.9 | 926.6 | 85.7 | 657.1 | 675 | 615.1 | 84 | 98.9 | 377.5 | 716.6
2030 | 7 | 29 | 12 | 1843.3 | 1372.1 | 2263.4 | 529.3 | 1313.6 | 1853.6 | 1397.2 | 419.7 | 946 | 7537.6 | 3370.7 | 2030 | 7 | 29 | 12 | 487 | 572.4 | 1022.2 | 94.6 | 724.9 | 744.7 | 678.6 | 92.7 | 109.1 | 416.5 | 790.5
2030 | 7 | 29 | 13 | 1872.3 | 1408.4 | 2324 | 533.4 | 1355.6 | 1896.8 | 1457.9 | 429 | 965.3 | 7663.5 | 3512.6 | 2030 | 7 | 29 | 13 | 513.6 | 603.7 | 1078.1 | 99.8 | 764.6 | 785.4 | 715.7 | 97.7 | 115 | 439.3 | 833.8
2030 | 7 | 29 | 14 | 1918.6 | 1439.2 | 2356 | 536.7 | 1360.3 | 1924.8 | 1515.4 | 437.4 | 976.2 | 7765.7 | 3630.7 | 2030 | 7 | 29 | 14 | 495.7 | 582.6 | 1040.4 | 96.3 | 737.8 | 758 | 690.7 | 94.3 | 111 | 423.9 | 804.6
2030 | 7 | 29 | 15 | 1972.1 | 1449.7 | 2317 | 535.8 | 1292.3 | 1908.5 | 1559 | 442.1 | 970.6 | 7774.6 | 3717.7 | 2030 | 7 | 29 | 15 | 402.7 | 473.4 | 845.4 | 78.2 | 599.5 | 615.9 | 561.2 | 76.6 | 90.2 | 344.5 | 653.8
2030 | 7 | 29 | 16 | 2037.8 | 1460.3 | 2269.1 | 535.1 | 1211.1 | 1891.6 | 1602.6 | 447.8 | 916.1 | 7620.1 | 3806.7 | 2030 | 7 | 29 | 16 | 290.3 | 341.2 | 609.3 | 56.4 | 432.1 | 443.9 | 404.5 | 55.2 | 65 | 248.3 | 471.2
2030 | 7 | 29 | 17 | 2116.5 | 1446.7 | 2226.5 | 535.3 | 1127.5 | 1862.1 | 1639.8 | 423.1 | 916.8 | 7720 | 3880.6 | 2030 | 7 | 29 | 17 | 182.5 | 214.5 | 383.1 | 35.4 | 271.7 | 279.1 | 254.3 | 34.7 | 40.9 | 156.1 | 296.3
2030 | 7 | 29 | 18 | 2185.7 | 1472.5 | 2206.1 | 535 | 1069.3 | 1863.1 | 1684.4 | 455.3 | 924.7 | 7768.9 | 3928.7 | 2030 | 7 | 29 | 18 | 90.2 | 106 | 189.3 | 17.5 | 134.2 | 137.9 | 125.6 | 17.2 | 20.2 | 77.1 | 146.4
2030 | 7 | 29 | 19 | 2211.5 | 1475.5 | 2180 | 533 | 1036.1 | 1877.6 | 1700.5 | 457.1 | 873.9 | 7424.7 | 3897.8 | 2030 | 7 | 29 | 19 | 27 | 31.7 | 56.7 | 5.2 | 40.2 | 41.3 | 37.6 | 5.1 | 6 | 23.1 | 43.8
2030 | 7 | 29 | 20 | 2176.6 | 1430.4 | 2115.3 | 528.5 | 992.9 | 1830.4 | 1650.4 | 443.5 | 854.2 | 7408.8 | 3737.4 | 2030 | 7 | 29 | 20 | 1.1 | 1.3 | 2.4 | 0.2 | 1.7 | 1.7 | 1.6 | 0.2 | 0.3 | 1 | 1.9
2030 | 7 | 29 | 21 | 2115 | 1359.3 | 2039.2 | 522.9 | 954.2 | 1765.4 | 1579.6 | 408.2 | 879.6 | 7333.1 | 3586.5 | 2030 | 7 | 29 | 21 | 0 | 0 | 0 | 0 | 0 | 0 | 0 | 0 | 0 | 0 | 0
2030 | 7 | 29 | 22 | 2053.4 | 1286.6 | 1946 | 517.4 | 890.7 | 1657 | 1478.9 | 387.7 | 861.2 | 7190.2 | 3428.6 | 2030 | 7 | 29 | 22 | 0 | 0 | 0 | 0 | 0 | 0 | 0 | 0 | 0 | 0 | 0
2030 | 7 | 29 | 23 | 1911.7 | 1226.2 | 1821 | 504.9 | 856.9 | 1587.6 | 1367.5 | 389.1 | 818.2 | 6845.5 | 3143.2 | 2030 | 7 | 29 | 23 | 0 | 0 | 0 | 0 | 0 | 0 | 0 | 0 | 0 | 0 | 0
2030 | 7 | 29 | 24 | 1756 | 1120.9 | 1656.7 | 493.1 | 782.3 | 1461.9 | 1233.5 | 356.3 | 760.5 | 6382.5 | 2826 | 2030 | 7 | 29 | 24 | 0 | 0 | 0 | 0 | 0 | 0 | 0 | 0 | 0 | 0 | 0
2030 | 7 | 30 | 1 | 1596.2 | 1010 | 1505.9 | 472.8 | 710.1 | 1328.2 | 1093 | 322.7 | 689.1 | 5810 | 2513.1 | 2030 | 7 | 30 | 1 | 0 | 0 | 0 | 0 | 0 | 0 | 0 | 0 | 0 | 0 | 0
2030 | 7 | 30 | 2 | 1506.4 | 943.3 | 1412.5 | 466.6 | 666.2 | 1247.7 | 1006.6 | 302.1 | 647.7 | 5478.4 | 2323 | 2030 | 7 | 30 | 2 | 0 | 0 | 0 | 0 | 0 | 0 | 0 | 0 | 0 | 0 | 0
2030 | 7 | 30 | 3 | 1458.3 | 907.3 | 1362.5 | 462.7 | 641.5 | 1203.6 | 955.7 | 290.3 | 622.6 | 5286 | 2204.5 | 2030 | 7 | 30 | 3 | 0 | 0 | 0 | 0 | 0 | 0 | 0 | 0 | 0 | 0 | 0
2030 | 7 | 30 | 4 | 1425.6 | 882.2 | 1328.1 | 460 | 624.7 | 1173.2 | 919.4 | 282 | 605.3 | 5156.2 | 2126 | 2030 | 7 | 30 | 4 | 0 | 0 | 0 | 0 | 0 | 0 | 0 | 0 | 0 | 0 | 0
2030 | 7 | 30 | 5 | 1428.4 | 884.1 | 1332 | 460.1 | 625.4 | 1173.8 | 906.1 | 281.1 | 600.7 | 5132.2 | 2107.4 | 2030 | 7 | 30 | 5 | 0 | 0 | 0 | 0 | 0 | 0 | 0 | 0 | 0 | 0 | 0
2030 | 7 | 30 | 6 | 1478.5 | 924.1 | 1401.7 | 464.6 | 664 | 1225.3 | 931.5 | 292.7 | 622.8 | 5315.1 | 2155.2 | 2030 | 7 | 30 | 6 | 14.9 | 17.5 | 31.2 | 2.9 | 22.1 | 22.7 | 20.7 | 2.8 | 3.3 | 12.7 | 24.1
2030 | 7 | 30 | 7 | 1572.9 | 996.3 | 1550.3 | 474.8 | 757.7 | 1339.6 | 995.7 | 318.2 | 680.8 | 5762.8 | 2294.7 | 2030 | 7 | 30 | 7 | 62.9 | 74 | 132.1 | 12.2 | 93.7 | 96.2 | 87.7 | 12 | 14.1 | 53.8 | 102.2
2030 | 7 | 30 | 8 | 1669.7 | 1087.9 | 1723.2 | 486.8 | 876.2 | 1473.8 | 1089.1 | 347.6 | 754.1 | 6301.4 | 2520.8 | 2030 | 7 | 30 | 8 | 134 | 157.5 | 281.2 | 26 | 199.4 | 204.9 | 186.7 | 25.5 | 30 | 114.6 | 217.5
2030 | 7 | 30 | 9 | 1726.2 | 1166.5 | 1860.1 | 492.7 | 981 | 1576.3 | 1174.3 | 370.5 | 815.4 | 6720.6 | 2746 | 2030 | 7 | 30 | 9 | 209.2 | 245.8 | 439 | 40.6 | 311.3 | 319.8 | 291.4 | 39.8 | 46.8 | 178.9 | 339.5
2030 | 7 | 30 | 10 | 1755.9 | 1225.8 | 1973.7 | 501.2 | 1074.4 | 1654.4 | 1237.4 | 386.5 | 859.8 | 7009.6 | 2930.3 | 2030 | 7 | 30 | 10 | 286.5 | 336.8 | 601.4 | 55.7 | 426.5 | 438.1 | 399.2 | 54.5 | 64.2 | 245 | 465.1
2030 | 7 | 30 | 11 | 1781.8 | 1282.3 | 2089.9 | 508.6 | 1172.5 | 1733.3 | 1296.7 | 399.3 | 893.9 | 7212 | 3103.3 | 2030 | 7 | 30 | 11 | 370.9 | 436 | 778.6 | 72.1 | 552.2 | 567.3 | 516.9 | 70.6 | 83.1 | 317.3 | 602.2
2030 | 7 | 30 | 12 | 1804.1 | 1325.1 | 2171.2 | 514.8 | 1237.6 | 1787.5 | 1354.8 | 409.3 | 918.3 | 7364.4 | 3252.1 | 2030 | 7 | 30 | 12 | 424.4 | 498.8 | 890.8 | 82.4 | 631.7 | 649 | 591.3 | 80.8 | 95.1 | 363 | 688.9
2030 | 7 | 30 | 13 | 1819.3 | 1357.7 | 2242.5 | 519 | 1297.4 | 1835 | 1409.5 | 417.8 | 939.2 | 7477.8 | 3384.6 | 2030 | 7 | 30 | 13 | 475.2 | 558.5 | 997.4 | 92.3 | 707.3 | 726.7 | 662.1 | 90.4 | 106.4 | 406.4 | 771.4
2030 | 7 | 30 | 14 | 1860.6 | 1385.6 | 2276.3 | 522.2 | 1306 | 1862.6 | 1460.6 | 425.9 | 949.9 | 7571.6 | 3492.4 | 2030 | 7 | 30 | 14 | 463.3 | 544.5 | 972.5 | 90 | 689.6 | 708.5 | 645.6 | 88.2 | 103.8 | 396.2 | 752.1
2030 | 7 | 30 | 15 | 1896.8 | 1399.5 | 2267.8 | 522.9 | 1278.2 | 1864 | 1501 | 430.4 | 953.9 | 7648.4 | 3582.5 | 2030 | 7 | 30 | 15 | 418.3 | 491.7 | 878.1 | 81.3 | 622.7 | 639.7 | 582.9 | 79.6 | 93.7 | 357.8 | 679.1
2030 | 7 | 30 | 16 | 1942.8 | 1415.5 | 2255.7 | 523.6 | 1242.1 | 1866.2 | 1546.2 | 436.3 | 957.4 | 7715.5 | 3674.8 | 2030 | 7 | 30 | 16 | 359.5 | 422.6 | 754.6 | 69.8 | 535.1 | 549.8 | 500.9 | 68.4 | 80.5 | 307.5 | 583.6
2030 | 7 | 30 | 17 | 2016.2 | 1430.7 | 2235.4 | 523.6 | 1185.6 | 1871.5 | 1600.4 | 443.6 | 922.4 | 7614.2 | 3754.7 | 2030 | 7 | 30 | 17 | 267.5 | 314.4 | 561.5 | 52 | 398.2 | 409.1 | 372.8 | 50.9 | 59.9 | 228.8 | 434.3
2030 | 7 | 30 | 18 | 2094 | 1401.9 | 2162.1 | 522.3 | 1059.3 | 1779.4 | 1605.5 | 416.8 | 880.2 | 7491 | 3792.5 | 2030 | 7 | 30 | 18 | 146.1 | 171.7 | 306.7 | 28.4 | 217.5 | 223.4 | 203.6 | 27.8 | 32.7 | 125 | 237.2
2030 | 7 | 30 | 19 | 2133.5 | 1401.5 | 2124 | 519.6 | 1012.5 | 1807.9 | 1636.2 | 432.7 | 865.5 | 7466.7 | 3765.5 | 2030 | 7 | 30 | 19 | 45.2 | 53.1 | 94.9 | 8.8 | 67.3 | 69.1 | 63 | 8.6 | 10.1 | 38.7 | 73.4
2030 | 7 | 30 | 20 | 2108.5 | 1366.7 | 2055.6 | 515.5 | 963.1 | 1772.1 | 1594.9 | 415.8 | 879.8 | 7318.1 | 3615.8 | 2030 | 7 | 30 | 20 | 1.3 | 1.5 | 2.6 | 0.2 | 1.9 | 1.9 | 1.8 | 0.2 | 0.3 | 1.1 | 2
2030 | 7 | 30 | 21 | 2051.1 | 1281.9 | 1969.4 | 510.3 | 905.4 | 1672.4 | 1522.4 | 388.8 | 857.8 | 7131.5 | 3480 | 2030 | 7 | 30 | 21 | 0 | 0 | 0 | 0 | 0 | 0 | 0 | 0 | 0 | 0 | 0
2030 | 7 | 30 | 22 | 1995.2 | 1236.5 | 1889.5 | 504.9 | 850.6 | 1573.8 | 1431.3 | 397.2 | 838.8 | 6994.9 | 3333.7 | 2030 | 7 | 30 | 22 | 0 | 0 | 0 | 0 | 0 | 0 | 0 | 0 | 0 | 0 | 0
2030 | 7 | 30 | 23 | 1858.4 | 1193.6 | 1780.3 | 493.6 | 838.8 | 1562.5 | 1338.6 | 380 | 797.4 | 6663.9 | 3059.6 | 2030 | 7 | 30 | 23 | 0 | 0 | 0 | 0 | 0 | 0 | 0 | 0 | 0 | 0 | 0
2030 | 7 | 30 | 24 | 1706.8 | 1088.8 | 1619.8 | 482.2 | 764.9 | 1428.9 | 1201.7 | 348.1 | 741.3 | 6214.2 | 2751.9 | 2030 | 7 | 30 | 24 | 0 | 0 | 0 | 0 | 0 | 0 | 0 | 0 | 0 | 0 | 0
2030 | 7 | 31 | 1 | 1675.8 | 1069.5 | 1584.7 | 477.7 | 747.1 | 1398.6 | 1158.9 | 339.6 | 726.8 | 6139.1 | 2661.2 | 2030 | 7 | 31 | 1 | 0 | 0 | 0 | 0 | 0 | 0 | 0 | 0 | 0 | 0 | 0
2030 | 7 | 31 | 2 | 1579.6 | 998 | 1484.7 | 470.5 | 700.1 | 1312.6 | 1067.4 | 317.7 | 683.3 | 5788.7 | 2460.3 | 2030 | 7 | 31 | 2 | 0 | 0 | 0 | 0 | 0 | 0 | 0 | 0 | 0 | 0 | 0
2030 | 7 | 31 | 3 | 1527.1 | 958.4 | 1429.6 | 466.1 | 673.3 | 1264.8 | 1011.4 | 304.8 | 656.3 | 5579.8 | 2334.5 | 2030 | 7 | 31 | 3 | 0 | 0 | 0 | 0 | 0 | 0 | 0 | 0 | 0 | 0 | 0
2030 | 7 | 31 | 4 | 1489.4 | 930.9 | 1390.8 | 463 | 654.4 | 1229.9 | 973.1 | 295.9 | 638.3 | 5444.7 | 2251.9 | 2030 | 7 | 31 | 4 | 0 | 0 | 0 | 0 | 0 | 0 | 0 | 0 | 0 | 0 | 0
2030 | 7 | 31 | 5 | 1489.1 | 930.8 | 1391.3 | 463 | 653.4 | 1227.7 | 957.5 | 294.6 | 633.4 | 5417.2 | 2229.5 | 2030 | 7 | 31 | 5 | 0 | 0 | 0 | 0 | 0 | 0 | 0 | 0 | 0 | 0 | 0
2030 | 7 | 31 | 6 | 1534.1 | 971.5 | 1462 | 467.3 | 696.3 | 1279.8 | 981.3 | 305.7 | 655.8 | 5596.3 | 2277.1 | 2030 | 7 | 31 | 6 | 21.5 | 25.3 | 45.2 | 4.2 | 32 | 32.9 | 30 | 4.1 | 4.8 | 18.4 | 34.9
2030 | 7 | 31 | 7 | 1617.5 | 1048.4 | 1626 | 478.3 | 812.9 | 1404.4 | 1046.6 | 330.8 | 718.4 | 6052.9 | 2424.4 | 2030 | 7 | 31 | 7 | 97.7 | 114.9 | 205.1 | 19 | 145.5 | 149.4 | 136.2 | 18.6 | 21.9 | 83.6 | 158.6
2030 | 7 | 31 | 8 | 1706 | 1148.1 | 1828.9 | 492 | 966.2 | 1557.7 | 1144.8 | 361.5 | 799.7 | 6618.7 | 2673.3 | 2030 | 7 | 31 | 8 | 207.1 | 243.4 | 434.7 | 40.2 | 308.3 | 316.7 | 288.6 | 39.4 | 46.4 | 177.1 | 336.2
2030 | 7 | 31 | 9 | 1759.8 | 1238.4 | 1999.2 | 500.3 | 1105.3 | 1682 | 1237 | 386.5 | 869.8 | 7077.1 | 2930.9 | 2030 | 7 | 31 | 9 | 317.6 | 373.3 | 666.7 | 61.7 | 472.8 | 485.7 | 442.6 | 60.4 | 71.1 | 271.7 | 515.6
2030 | 7 | 31 | 10 | 1795.1 | 1310.8 | 2139.7 | 509.9 | 1221.9 | 1778.5 | 1310.6 | 405.6 | 922.6 | 7416.4 | 3149 | 2030 | 7 | 31 | 10 | 415.2 | 488.1 | 871.6 | 80.7 | 618.1 | 635 | 578.6 | 79 | 93 | 355.1 | 674.1
2030 | 7 | 31 | 11 | 1831.6 | 1380.1 | 2273.7 | 518.8 | 1330.7 | 1869.8 | 1384 | 421.5 | 962.6 | 7664 | 3359.7 | 2030 | 7 | 31 | 11 | 505.1 | 593.8 | 1060.4 | 98.1 | 752 | 772.5 | 703.9 | 96.1 | 113.1 | 432.1 | 820.1
2030 | 7 | 31 | 12 | 1868.9 | 1432.8 | 2365.7 | 525.1 | 1397 | 1932.3 | 1460.1 | 434.3 | 991.2 | 7860 | 3546.6 | 2030 | 7 | 31 | 12 | 552.5 | 649.4 | 1159.8 | 107.3 | 822.5 | 844.9 | 769.9 | 105.1 | 123.8 | 472.6 | 897
2030 | 7 | 31 | 13 | 1910.9 | 1473.6 | 2420.9 | 529.3 | 1425.3 | 1972.7 | 1531.1 | 445.4 | 1003.2 | 7890.1 | 3707.5 | 2030 | 7 | 31 | 13 | 559.4 | 657.5 | 1174.2 | 108.7 | 832.7 | 855.4 | 779.5 | 106.4 | 125.3 | 478.4 | 908.1
2030 | 7 | 31 | 14 | 1971.4 | 1509 | 2453.8 | 532.7 | 1422.5 | 2003.1 | 1599.5 | 455.6 | 971.7 | 7828 | 3842.7 | 2030 | 7 | 31 | 14 | 527.2 | 619.7 | 1106.7 | 102.4 | 784.8 | 806.3 | 734.7 | 100.3 | 118.1 | 450.9 | 855.9
2030 | 7 | 31 | 15 | 2027.8 | 1525.4 | 2431.3 | 532.9 | 1368.8 | 1997.5 | 1651.9 | 461.9 | 962.4 | 7995.5 | 3947.3 | 2030 | 7 | 31 | 15 | 447 | 525.4 | 938.4 | 86.8 | 665.4 | 683.6 | 622.9 | 85.1 | 100.1 | 382.3 | 725.7
2030 | 7 | 31 | 16 | 2090.3 | 1541.4 | 2401.8 | 533.2 | 1306.3 | 1990.9 | 1699.9 | 468.1 | 1006.4 | 8249.2 | 4045.2 | 2030 | 7 | 31 | 16 | 354.3 | 416.5 | 743.8 | 68.8 | 527.5 | 541.9 | 493.8 | 67.4 | 79.4 | 303.1 | 575.2
2030 | 7 | 31 | 17 | 2170.9 | 1521.3 | 2362.5 | 533.1 | 1223.8 | 1959.5 | 1735.1 | 448.6 | 1024.4 | 8388.1 | 4124.2 | 2030 | 7 | 31 | 17 | 247.7 | 291.2 | 520 | 48.1 | 368.7 | 378.8 | 345.2 | 47.1 | 55.5 | 211.9 | 402.1
2030 | 7 | 31 | 18 | 2243.2 | 1556.8 | 2331.1 | 532.6 | 1155.6 | 1972.4 | 1788.8 | 480.7 | 1011.8 | 8356.8 | 4158.1 | 2030 | 7 | 31 | 18 | 135.9 | 159.8 | 285.3 | 26.4 | 202.3 | 207.9 | 189.4 | 25.9 | 30.4 | 116.3 | 220.7
2030 | 7 | 31 | 19 | 2276.6 | 1562.3 | 2294 | 529.8 | 1112.1 | 1996.5 | 1802.4 | 485 | 977.2 | 8084.7 | 4110 | 2030 | 7 | 31 | 19 | 42.9 | 50.4 | 90.1 | 8.3 | 63.9 | 65.6 | 59.8 | 8.2 | 9.6 | 36.7 | 69.7
2030 | 7 | 31 | 20 | 2242.6 | 1511.3 | 2217.3 | 524.4 | 1060.5 | 1955.4 | 1740.4 | 469.5 | 915.7 | 7626.8 | 3932.3 | 2030 | 7 | 31 | 20 | 1.1 | 1.3 | 2.4 | 0.2 | 1.7 | 1.7 | 1.6 | 0.2 | 0.3 | 1 | 1.9
2030 | 7 | 31 | 21 | 2178.6 | 1434.2 | 2126.8 | 518.7 | 997.8 | 1842.9 | 1657.8 | 449.4 | 852.1 | 7376.7 | 3772 | 2030 | 7 | 31 | 21 | 0 | 0 | 0 | 0 | 0 | 0 | 0 | 0 | 0 | 0 | 0
2030 | 7 | 31 | 22 | 2117.3 | 1378.1 | 2052 | 512.7 | 961.5 | 1782.8 | 1566.4 | 419.3 | 861.1 | 7411.9 | 3600.9 | 2030 | 7 | 31 | 22 | 0 | 0 | 0 | 0 | 0 | 0 | 0 | 0 | 0 | 0 | 0
2030 | 7 | 31 | 23 | 1970.9 | 1231.7 | 1862.6 | 500.5 | 839.1 | 1552.8 | 1402 | 398.4 | 854.2 | 7159.6 | 3301.6 | 2030 | 7 | 31 | 23 | 0 | 0 | 0 | 0 | 0 | 0 | 0 | 0 | 0 | 0 | 0
2030 | 7 | 31 | 24 | 1808.7 | 1166.8 | 1724.4 | 488.2 | 813 | 1517.5 | 1289 | 371.9 | 794.9 | 6682.3 | 2968.3 | 2030 | 7 | 31 | 24 | 0 | 0 | 0 | 0 | 0 | 0 | 0 | 0 | 0 | 0 | 0
2030 | 8 | 1 | 1 | 1729.1 | 1118.3 | 1636.6 | 476 | 771.7 | 1445.9 | 1203 | 351.9 | 757.8 | 6408.6 | 2810.7 | 2030 | 8 | 1 | 1 | 0 | 0 | 0 | 0 | 0 | 0 | 0 | 0 | 0 | 0 | 0
2030 | 8 | 1 | 2 | 1643.9 | 1051.5 | 1547.9 | 469.6 | 729.9 | 1369.5 | 1117.3 | 332 | 717.2 | 6083.8 | 2616.7 | 2030 | 8 | 1 | 2 | 0 | 0 | 0 | 0 | 0 | 0 | 0 | 0 | 0 | 0 | 0
2030 | 8 | 1 | 3 | 1586.1 | 1005.6 | 1487.2 | 464.7 | 700.7 | 1317.2 | 1057.1 | 317.7 | 687.4 | 5850.5 | 2476.5 | 2030 | 8 | 1 | 3 | 0 | 0 | 0 | 0 | 0 | 0 | 0 | 0 | 0 | 0 | 0
2030 | 8 | 1 | 4 | 1542 | 972.2 | 1440.9 | 461 | 678.5 | 1277.2 | 1012.3 | 307 | 665.3 | 5679.6 | 2381.2 | 2030 | 8 | 1 | 4 | 0 | 0 | 0 | 0 | 0 | 0 | 0 | 0 | 0 | 0 | 0
2030 | 8 | 1 | 5 | 1541.2 | 971 | 1440.3 | 461 | 677.2 | 1274.9 | 994.8 | 305.6 | 660.6 | 5654.5 | 2356.8 | 2030 | 8 | 1 | 5 | 0 | 0 | 0 | 0 | 0 | 0 | 0 | 0 | 0 | 0 | 0
2030 | 8 | 1 | 6 | 1590.3 | 1014.2 | 1515.1 | 465.8 | 721.6 | 1329.9 | 1020.4 | 317.4 | 684 | 5841.9 | 2413.7 | 2030 | 8 | 1 | 6 | 21.1 | 24.7 | 44.2 | 4.1 | 31.3 | 32.2 | 29.3 | 4 | 4.7 | 18 | 34.2
2030 | 8 | 1 | 7 | 1665.6 | 1087.7 | 1674.2 | 476.2 | 834.1 | 1445.1 | 1078.4 | 341.5 | 741.5 | 6255.3 | 2534.7 | 2030 | 8 | 1 | 7 | 96.3 | 113.2 | 202.2 | 18.7 | 143.4 | 147.3 | 134.2 | 18.3 | 21.6 | 82.4 | 156.4
2030 | 8 | 1 | 8 | 1749.5 | 1182.4 | 1872.5 | 489.2 | 985.8 | 1595.1 | 1172.3 | 370.7 | 818.8 | 6785.7 | 2776.5 | 2030 | 8 | 1 | 8 | 206.3 | 242.5 | 433 | 40.1 | 307.1 | 315.5 | 287.5 | 39.3 | 46.2 | 176.4 | 334.9
2030 | 8 | 1 | 9 | 1818 | 1283.2 | 2057.3 | 502.1 | 1131.8 | 1732.6 | 1274.8 | 397.6 | 890.6 | 7257.9 | 3067 | 2030 | 8 | 1 | 9 | 316.9 | 372.5 | 665.3 | 61.6 | 471.8 | 484.7 | 441.6 | 60.3 | 71 | 271.1 | 514.5
2030 | 8 | 1 | 10 | 1868.7 | 1369 | 2213.2 | 512.3 | 1255.5 | 1842.4 | 1358.4 | 419.3 | 947.9 | 7637.8 | 3324.4 | 2030 | 8 | 1 | 10 | 414.4 | 487.1 | 869.9 | 80.5 | 616.9 | 633.7 | 577.5 | 78.9 | 92.8 | 354.5 | 672.8
2030 | 8 | 1 | 11 | 1924.9 | 1449.9 | 2356.2 | 521.9 | 1362.4 | 1943 | 1445.1 | 438.2 | 990.5 | 7840.8 | 3569.4 | 2030 | 8 | 1 | 11 | 493.1 | 579.6 | 1035.1 | 95.8 | 734.1 | 754.1 | 687.2 | 93.8 | 110.5 | 421.8 | 800.6
2030 | 8 | 1 | 12 | 1977.4 | 1516.6 | 2461.3 | 529 | 1431.9 | 2015.4 | 1534 | 454.3 | 973.5 | 7854.9 | 3800.5 | 2030 | 8 | 1 | 12 | 536.5 | 630.6 | 1126.2 | 104.2 | 798.6 | 820.4 | 747.6 | 102.1 | 120.2 | 458.9 | 870.9
2030 | 8 | 1 | 13 | 2030.1 | 1568.7 | 2528.7 | 533.8 | 1465.2 | 2064.4 | 1617.4 | 467.8 | 991.5 | 8173.8 | 3993.9 | 2030 | 8 | 1 | 13 | 543 | 638.3 | 1139.9 | 105.5 | 808.3 | 830.4 | 756.7 | 103.3 | 121.6 | 464.4 | 881.5
2030 | 8 | 1 | 14 | 2096.8 | 1611.8 | 2570.7 | 537.1 | 1467.7 | 2101.3 | 1698.7 | 479.8 | 1045.7 | 8483.5 | 4135.5 | 2030 | 8 | 1 | 14 | 513 | 603 | 1076.9 | 99.7 | 763.7 | 784.6 | 714.9 | 97.6 | 114.9 | 438.8 | 832.9
2030 | 8 | 1 | 15 | 2152.9 | 1631.4 | 2561.1 | 536.7 | 1426.2 | 2103.4 | 1756.8 | 485.4 | 1068.2 | 8617.5 | 4236.5 | 2030 | 8 | 1 | 15 | 445 | 523 | 934 | 86.4 | 662.4 | 680.5 | 620 | 84.7 | 99.7 | 380.6 | 722.4
2030 | 8 | 1 | 16 | 2208.6 | 1642.2 | 2527.9 | 535.6 | 1362.8 | 2091.8 | 1802.9 | 463.2 | 1073 | 8742.6 | 4332.4 | 2030 | 8 | 1 | 16 | 354.2 | 416.4 | 743.6 | 68.8 | 527.3 | 541.7 | 493.6 | 67.4 | 79.3 | 303 | 575.1
2030 | 8 | 1 | 17 | 2274.9 | 1625.7 | 2453.1 | 534.1 | 1238.2 | 1993.6 | 1807.5 | 498.8 | 1089.3 | 8857.9 | 4395.9 | 2030 | 8 | 1 | 17 | 246.7 | 290 | 517.8 | 47.9 | 367.2 | 377.2 | 343.7 | 46.9 | 55.3 | 211 | 400.5
2030 | 8 | 1 | 18 | 2331.6 | 1657 | 2431.1 | 533 | 1206.7 | 2066.1 | 1861.6 | 515.6 | 1079.6 | 8822.5 | 4395.2 | 2030 | 8 | 1 | 18 | 134 | 157.5 | 281.2 | 26 | 199.4 | 204.9 | 186.7 | 25.5 | 30 | 114.6 | 217.5
2030 | 8 | 1 | 19 | 2358.3 | 1704.5 | 2419.9 | 530.6 | 1212.9 | 2194.3 | 1893.7 | 531.6 | 1023.1 | 8436.1 | 4314.7 | 2030 | 8 | 1 | 19 | 40.7 | 47.9 | 85.5 | 7.9 | 60.6 | 62.3 | 56.8 | 7.8 | 9.1 | 34.8 | 66.1
2030 | 8 | 1 | 20 | 2327.8 | 1651.7 | 2348.6 | 525.3 | 1163.3 | 2153.3 | 1840.4 | 512.8 | 980.7 | 8173 | 4144.2 | 2030 | 8 | 1 | 20 | 0.6 | 0.7 | 1.2 | 0.1 | 0.9 | 0.9 | 0.8 | 0.1 | 0.1 | 0.5 | 0.9
2030 | 8 | 1 | 21 | 2293.9 | 1587.4 | 2291 | 522.4 | 1120 | 2077.8 | 1759.2 | 485.7 | 958.8 | 7980.6 | 4015.8 | 2030 | 8 | 1 | 21 | 0 | 0 | 0 | 0 | 0 | 0 | 0 | 0 | 0 | 0 | 0
2030 | 8 | 1 | 22 | 2204.1 | 1474.7 | 2148.4 | 514.7 | 1011 | 1875.6 | 1642.9 | 453.9 | 890.8 | 7566.2 | 3792 | 2030 | 8 | 1 | 22 | 0 | 0 | 0 | 0 | 0 | 0 | 0 | 0 | 0 | 0 | 0
2030 | 8 | 1 | 23 | 2048 | 1320.1 | 1947.6 | 501.8 | 891.2 | 1667.8 | 1468.3 | 390.8 | 874 | 7435.3 | 3470.3 | 2030 | 8 | 1 | 23 | 0 | 0 | 0 | 0 | 0 | 0 | 0 | 0 | 0 | 0 | 0
2030 | 8 | 1 | 24 | 1884 | 1228 | 1801.5 | 488.2 | 848.4 | 1582.6 | 1349.7 | 388.6 | 830.5 | 6992.2 | 3133.6 | 2030 | 8 | 1 | 24 | 0 | 0 | 0 | 0 | 0 | 0 | 0 | 0 | 0 | 0 | 0
2030 | 8 | 2 | 1 | 1703.8 | 1098.6 | 1611.5 | 474 | 760 | 1423.7 | 1185.2 | 346.3 | 744.7 | 6294.6 | 2765 | 2030 | 8 | 2 | 1 | 0 | 0 | 0 | 0 | 0 | 0 | 0 | 0 | 0 | 0 | 0
2030 | 8 | 2 | 2 | 1618.1 | 1031.8 | 1522.6 | 467.4 | 718 | 1346.6 | 1099.9 | 326.6 | 704.9 | 5976.6 | 2575 | 2030 | 8 | 2 | 2 | 0 | 0 | 0 | 0 | 0 | 0 | 0 | 0 | 0 | 0 | 0
2030 | 8 | 2 | 3 | 1560.8 | 987.2 | 1462.3 | 462.7 | 688.9 | 1294.8 | 1040 | 312.4 | 675.2 | 5744.6 | 2437.2 | 2030 | 8 | 2 | 3 | 0 | 0 | 0 | 0 | 0 | 0 | 0 | 0 | 0 | 0 | 0
2030 | 8 | 2 | 4 | 1516.4 | 953.7 | 1415.5 | 458.9 | 666.5 | 1254.7 | 995.4 | 301.6 | 653.5 | 5576.1 | 2343.6 | 2030 | 8 | 2 | 4 | 0 | 0 | 0 | 0 | 0 | 0 | 0 | 0 | 0 | 0 | 0
2030 | 8 | 2 | 5 | 1515.4 | 951.3 | 1414.2 | 459 | 665.1 | 1252.2 | 978.3 | 299.9 | 648.5 | 5548.9 | 2319.2 | 2030 | 8 | 2 | 5 | 0 | 0 | 0 | 0 | 0 | 0 | 0 | 0 | 0 | 0 | 0
2030 | 8 | 2 | 6 | 1564.4 | 991.4 | 1479.3 | 463.2 | 700.7 | 1301.7 | 1003.1 | 311.1 | 670.4 | 5732.8 | 2372.2 | 2030 | 8 | 2 | 6 | 12.5 | 14.7 | 26.2 | 2.4 | 18.6 | 19.1 | 17.4 | 2.4 | 2.8 | 10.7 | 20.2
2030 | 8 | 2 | 7 | 1645.4 | 1057.2 | 1610.4 | 472.2 | 782.6 | 1399.5 | 1057.5 | 334.3 | 722.9 | 6138.2 | 2483.6 | 2030 | 8 | 2 | 7 | 54.8 | 64.4 | 115 | 10.6 | 81.6 | 83.8 | 76.4 | 10.4 | 12.3 | 46.9 | 89
2030 | 8 | 2 | 8 | 1748.6 | 1143.1 | 1767.6 | 483.2 | 882.8 | 1525.3 | 1148.7 | 362.6 | 790.8 | 6653.4 | 2711.9 | 2030 | 8 | 2 | 8 | 104.8 | 123.2 | 220 | 20.4 | 156 | 160.3 | 146 | 19.9 | 23.5 | 89.6 | 170.1
2030 | 8 | 2 | 9 | 1844.7 | 1237 | 1902.8 | 494.2 | 965 | 1634.9 | 1250.1 | 389.1 | 852.3 | 7119 | 2989.5 | 2030 | 8 | 2 | 9 | 139.2 | 163.7 | 292.3 | 27 | 207.3 | 212.9 | 194 | 26.5 | 31.2 | 119.1 | 226
2030 | 8 | 2 | 10 | 1909.4 | 1318 | 2031.1 | 503.7 | 1054.1 | 1729.6 | 1334.4 | 410.3 | 903.7 | 7492.5 | 3234.6 | 2030 | 8 | 2 | 10 | 196.1 | 230.5 | 411.7 | 38.1 | 291.9 | 299.9 | 273.3 | 37.3 | 43.9 | 167.7 | 318.4
2030 | 8 | 2 | 11 | 1963 | 1395.8 | 2165.6 | 512.6 | 1153.9 | 1823.9 | 1420.5 | 428.6 | 937.6 | 7628.8 | 3471 | 2030 | 8 | 2 | 11 | 269 | 316.2 | 564.6 | 52.3 | 400.4 | 411.4 | 374.8 | 51.2 | 60.3 | 230.1 | 436.7
2030 | 8 | 2 | 12 | 2013.9 | 1457 | 2258.2 | 518.6 | 1211.8 | 1887.3 | 1505.3 | 443.7 | 917.4 | 7692.2 | 3686.1 | 2030 | 8 | 2 | 12 | 301.5 | 354.4 | 632.9 | 58.6 | 448.8 | 461 | 420.1 | 57.4 | 67.5 | 257.9 | 489.4
2030 | 8 | 2 | 13 | 2054.9 | 1508.4 | 2334.8 | 523.4 | 1260.9 | 1940.6 | 1583.3 | 456.5 | 944.3 | 7999.3 | 3868.5 | 2030 | 8 | 2 | 13 | 329.2 | 386.9 | 691 | 63.9 | 490 | 503.4 | 458.7 | 62.6 | 73.7 | 281.5 | 534.4
2030 | 8 | 2 | 14 | 2109.2 | 1548.8 | 2386.5 | 527.7 | 1280 | 1982.2 | 1659 | 459 | 991.7 | 8260 | 4002.2 | 2030 | 8 | 2 | 14 | 321.5 | 377.9 | 674.9 | 62.5 | 478.6 | 491.7 | 448 | 61.2 | 72 | 275 | 521.9
2030 | 8 | 2 | 15 | 2151.1 | 1564.1 | 2396 | 528.1 | 1264.9 | 1994 | 1713 | 442.8 | 1019.1 | 8394.6 | 4099.7 | 2030 | 8 | 2 | 15 | 286 | 336.2 | 600.4 | 55.6 | 425.8 | 437.4 | 398.6 | 54.4 | 64.1 | 244.7 | 464.4
2030 | 8 | 2 | 16 | 2196.4 | 1527.6 | 2346 | 527.5 | 1177.8 | 1894.2 | 1720.9 | 466.6 | 1028.3 | 8482.3 | 4188.8 | 2030 | 8 | 2 | 16 | 227.1 | 267 | 476.7 | 44.1 | 338.1 | 347.3 | 316.5 | 43.2 | 50.9 | 194.3 | 368.7
2030 | 8 | 2 | 17 | 2242.9 | 1581.7 | 2356.9 | 527.3 | 1171.3 | 1960.1 | 1772.2 | 484.7 | 1033.1 | 8544.4 | 4249.7 | 2030 | 8 | 2 | 17 | 168.9 | 198.5 | 354.5 | 32.8 | 251.4 | 258.3 | 235.3 | 32.1 | 37.8 | 144.4 | 274.2
2030 | 8 | 2 | 18 | 2274.5 | 1584.5 | 2332.1 | 526.3 | 1140.5 | 1985.3 | 1803.6 | 490.8 | 1019.4 | 8445.4 | 4244.2 | 2030 | 8 | 2 | 18 | 98.7 | 116.1 | 207.3 | 19.2 | 147 | 151 | 137.6 | 18.8 | 22.1 | 84.5 | 160.3
2030 | 8 | 2 | 19 | 2283.2 | 1591.4 | 2295.4 | 523.6 | 1114.1 | 2021 | 1811.2 | 491.5 | 979.3 | 8131.6 | 4166.3 | 2030 | 8 | 2 | 19 | 27.8 | 32.7 | 58.4 | 5.4 | 41.4 | 42.5 | 38.7 | 5.3 | 6.2 | 23.8 | 45.1
2030 | 8 | 2 | 20 | 2239.7 | 1523.5 | 2212.7 | 518.1 | 1058 | 1946.3 | 1748.1 | 470.5 | 929.9 | 7721.8 | 3998.6 | 2030 | 8 | 2 | 20 | 0.8 | 0.9 | 1.7 | 0.2 | 1.2 | 1.2 | 1.1 | 0.2 | 0.2 | 0.7 | 1.3
2030 | 8 | 2 | 21 | 2206.8 | 1469 | 2161.2 | 515 | 1016.9 | 1880.2 | 1683.8 | 455.7 | 876.6 | 7445.8 | 3873.7 | 2030 | 8 | 2 | 21 | 0 | 0 | 0 | 0 | 0 | 0 | 0 | 0 | 0 | 0 | 0
2030 | 8 | 2 | 22 | 2131.5 | 1407.4 | 2070.9 | 508.8 | 970.7 | 1797.5 | 1589.3 | 429.7 | 852.5 | 7379.2 | 3672.4 | 2030 | 8 | 2 | 22 | 0 | 0 | 0 | 0 | 0 | 0 | 0 | 0 | 0 | 0 | 0
2030 | 8 | 2 | 23 | 1995.2 | 1248.4 | 1885 | 498.2 | 847.2 | 1572.4 | 1431.8 | 392.3 | 866.1 | 7262.7 | 3397.9 | 2030 | 8 | 2 | 23 | 0 | 0 | 0 | 0 | 0 | 0 | 0 | 0 | 0 | 0 | 0
2030 | 8 | 2 | 24 | 1841 | 1191.2 | 1760.3 | 485 | 828.7 | 1544.5 | 1330.9 | 380.7 | 813.8 | 6846.4 | 3091.3 | 2030 | 8 | 2 | 24 | 0 | 0 | 0 | 0 | 0 | 0 | 0 | 0 | 0 | 0 | 0
2030 | 8 | 3 | 1 | 1729 | 1109.4 | 1638.4 | 476 | 772 | 1445.1 | 1223.1 | 354.6 | 767.2 | 6490.9 | 2867.1 | 2030 | 8 | 3 | 1 | 0 | 0 | 0 | 0 | 0 | 0 | 0 | 0 | 0 | 0 | 0
2030 | 8 | 3 | 2 | 1636.3 | 1038.6 | 1542.2 | 468.7 | 726.8 | 1362 | 1130.7 | 333.8 | 726.2 | 6163.8 | 2658.1 | 2030 | 8 | 3 | 2 | 0 | 0 | 0 | 0 | 0 | 0 | 0 | 0 | 0 | 0 | 0
2030 | 8 | 3 | 3 | 1573.3 | 990.1 | 1475.8 | 463.3 | 694.9 | 1305.3 | 1066.1 | 318.7 | 695 | 5916.9 | 2509.3 | 2030 | 8 | 3 | 3 | 0 | 0 | 0 | 0 | 0 | 0 | 0 | 0 | 0 | 0 | 0
2030 | 8 | 3 | 4 | 1522.2 | 951.4 | 1422 | 458.9 | 669.3 | 1259.4 | 1016.4 | 306.2 | 669.9 | 5719.6 | 2400.9 | 2030 | 8 | 3 | 4 | 0 | 0 | 0 | 0 | 0 | 0 | 0 | 0 | 0 | 0 | 0
2030 | 8 | 3 | 5 | 1500.9 | 935.5 | 1399.4 | 457.1 | 658.3 | 1239.7 | 989.2 | 300.7 | 658.3 | 5634.5 | 2348 | 2030 | 8 | 3 | 5 | 0 | 0 | 0 | 0 | 0 | 0 | 0 | 0 | 0 | 0 | 0
2030 | 8 | 3 | 6 | 1498.3 | 940.3 | 1411.6 | 457.4 | 670.5 | 1245.2 | 984.5 | 301.2 | 660.4 | 5644.7 | 2336 | 2030 | 8 | 3 | 6 | 13.5 | 15.9 | 28.3 | 2.6 | 20.1 | 20.6 | 18.8 | 2.6 | 3 | 11.5 | 21.9
2030 | 8 | 3 | 7 | 1493.4 | 955.9 | 1464.4 | 459.6 | 722.9 | 1276.7 | 993.7 | 306.7 | 679 | 5742.1 | 2353.7 | 2030 | 8 | 3 | 7 | 66.9 | 78.7 | 140.5 | 13 | 99.6 | 102.4 | 93.3 | 12.7 | 15 | 57.2 | 108.7
2030 | 8 | 3 | 8 | 1572.2 | 1026.6 | 1611.7 | 469.2 | 824.6 | 1388.6 | 1070.3 | 327.7 | 723 | 6035.6 | 2547 | 2030 | 8 | 3 | 8 | 129.3 | 152 | 271.4 | 25.1 | 192.5 | 197.7 | 180.2 | 24.6 | 29 | 110.6 | 209.9
2030 | 8 | 3 | 9 | 1702.1 | 1141.6 | 1807.3 | 485.2 | 946.4 | 1542.5 | 1189.7 | 358.5 | 783.6 | 6467.7 | 2877.2 | 2030 | 8 | 3 | 9 | 187 | 219.8 | 392.4 | 36.3 | 278.3 | 285.9 | 260.5 | 35.6 | 41.9 | 159.9 | 303.5
2030 | 8 | 3 | 10 | 1788.8 | 1245.4 | 1998.2 | 498.8 | 1084.4 | 1681.6 | 1292.6 | 385 | 843.8 | 6875.4 | 3184.4 | 2030 | 8 | 3 | 10 | 281.7 | 331.1 | 591.3 | 54.7 | 419.3 | 430.8 | 392.5 | 53.6 | 63.1 | 240.9 | 457.3
2030 | 8 | 3 | 11 | 1866 | 1330.2 | 2126.7 | 508.6 | 1165.7 | 1776.7 | 1389 | 406.5 | 891.5 | 7241.2 | 3457.2 | 2030 | 8 | 3 | 11 | 325.4 | 382.5 | 683.1 | 63.2 | 484.4 | 497.6 | 453.4 | 61.9 | 72.9 | 278.3 | 528.3
2030 | 8 | 3 | 12 | 1938 | 1396.3 | 2199.1 | 514.3 | 1193.9 | 1832.7 | 1483.2 | 423.4 | 923.2 | 7524.3 | 3703.1 | 2030 | 8 | 3 | 12 | 318.9 | 374.8 | 669.4 | 61.9 | 474.7 | 487.6 | 444.3 | 60.7 | 71.4 | 272.7 | 517.7
2030 | 8 | 3 | 13 | 1987.3 | 1451.8 | 2272.4 | 519.2 | 1235.7 | 1886.1 | 1569.9 | 437.3 | 950.6 | 7710.2 | 3913.5 | 2030 | 8 | 3 | 13 | 335.6 | 394.5 | 704.4 | 65.2 | 499.6 | 513.2 | 467.6 | 63.9 | 75.2 | 287 | 544.8
2030 | 8 | 3 | 14 | 2029.7 | 1490.8 | 2324.3 | 522.7 | 1261.5 | 1925.8 | 1644.7 | 447 | 948.7 | 7672.7 | 4049.2 | 2030 | 8 | 3 | 14 | 340.3 | 400 | 714.3 | 66.1 | 506.5 | 520.4 | 474.2 | 64.8 | 76.2 | 291 | 552.4
2030 | 8 | 3 | 15 | 2076.5 | 1510.8 | 2327.2 | 522.7 | 1237.7 | 1934.7 | 1695.7 | 453.6 | 917.6 | 7631.6 | 4138.7 | 2030 | 8 | 3 | 15 | 293.9 | 345.5 | 617 | 57.1 | 437.6 | 449.5 | 409.6 | 55.9 | 65.8 | 251.4 | 477.2
2030 | 8 | 3 | 16 | 2129 | 1502.8 | 2314.6 | 522.7 | 1198.4 | 1935.9 | 1714.1 | 431.3 | 908.6 | 7721.7 | 4221.8 | 2030 | 8 | 3 | 16 | 229.4 | 269.6 | 481.5 | 44.6 | 341.5 | 350.8 | 319.7 | 43.7 | 51.4 | 196.2 | 372.4
2030 | 8 | 3 | 17 | 2182.2 | 1504.9 | 2282.5 | 523 | 1118.3 | 1844.1 | 1761.1 | 445.8 | 932.7 | 7834.1 | 4283.9 | 2030 | 8 | 3 | 17 | 177 | 208.1 | 371.5 | 34.4 | 263.5 | 270.7 | 246.6 | 33.7 | 39.6 | 151.4 | 287.3
2030 | 8 | 3 | 18 | 2227.5 | 1549.6 | 2297.6 | 523.6 | 1127.5 | 1942 | 1803.5 | 469.2 | 934.8 | 7822.8 | 4288.9 | 2030 | 8 | 3 | 18 | 110.3 | 129.6 | 231.5 | 21.4 | 164.2 | 168.7 | 153.7 | 21 | 24.7 | 94.3 | 179.1
2030 | 8 | 3 | 19 | 2248.3 | 1546.3 | 2257.1 | 521.4 | 1082.4 | 1940.6 | 1811.1 | 470 | 912.2 | 7595.2 | 4207.4 | 2030 | 8 | 3 | 19 | 40.4 | 47.5 | 84.8 | 7.8 | 60.1 | 61.8 | 56.3 | 7.7 | 9 | 34.5 | 65.6
2030 | 8 | 3 | 20 | 2217.3 | 1497.5 | 2181.9 | 515.8 | 1033.2 | 1902.4 | 1753.4 | 458.7 | 869 | 7396.9 | 4032.2 | 2030 | 8 | 3 | 20 | 0.9 | 1.1 | 1.9 | 0.2 | 1.4 | 1.4 | 1.3 | 0.2 | 0.2 | 0.8 | 1.5
2030 | 8 | 3 | 21 | 2191.7 | 1460.8 | 2142.5 | 513.2 | 1006.1 | 1858.1 | 1691.8 | 451.4 | 852.3 | 7373.3 | 3915.5 | 2030 | 8 | 3 | 21 | 0 | 0 | 0 | 0 | 0 | 0 | 0 | 0 | 0 | 0 | 0
2030 | 8 | 3 | 22 | 2119.4 | 1404 | 2057.3 | 507.6 | 963.5 | 1784.5 | 1602.5 | 424.7 | 857.1 | 7407.5 | 3723.1 | 2030 | 8 | 3 | 22 | 0 | 0 | 0 | 0 | 0 | 0 | 0 | 0 | 0 | 0 | 0
2030 | 8 | 3 | 23 | 1992.7 | 1256.4 | 1882.4 | 497.2 | 846 | 1570.1 | 1446.1 | 391.2 | 869.6 | 7293.3 | 3457.9 | 2030 | 8 | 3 | 23 | 0 | 0 | 0 | 0 | 0 | 0 | 0 | 0 | 0 | 0 | 0
2030 | 8 | 3 | 24 | 1848.9 | 1203.9 | 1767.5 | 485.2 | 832.2 | 1551.7 | 1347.2 | 383.7 | 824 | 6934.9 | 3161.6 | 2030 | 8 | 3 | 24 | 0 | 0 | 0 | 0 | 0 | 0 | 0 | 0 | 0 | 0 | 0
2030 | 8 | 4 | 1 | 1668.3 | 1068.6 | 1578.7 | 471.2 | 743.8 | 1391.4 | 1183.7 | 342.4 | 740.4 | 6256.8 | 2772.2 | 2030 | 8 | 4 | 1 | 0 | 0 | 0 | 0 | 0 | 0 | 0 | 0 | 0 | 0 | 0
2030 | 8 | 4 | 2 | 1599.4 | 1012.4 | 1506.6 | 465.6 | 709.7 | 1329 | 1106.6 | 326.2 | 708.3 | 6006.5 | 2593.9 | 2030 | 8 | 4 | 2 | 0 | 0 | 0 | 0 | 0 | 0 | 0 | 0 | 0 | 0 | 0
2030 | 8 | 4 | 3 | 1492.9 | 937.6 | 1395.5 | 457.4 | 657.4 | 1234.6 | 1013.5 | 302.4 | 661.3 | 5622.8 | 2394.4 | 2030 | 8 | 4 | 3 | 0 | 0 | 0 | 0 | 0 | 0 | 0 | 0 | 0 | 0 | 0
2030 | 8 | 4 | 4 | 1469.8 | 916 | 1370.5 | 455 | 645.1 | 1213.1 | 980.8 | 295.6 | 646.2 | 5513.3 | 2318.5 | 2030 | 8 | 4 | 4 | 0 | 0 | 0 | 0 | 0 | 0 | 0 | 0 | 0 | 0 | 0
2030 | 8 | 4 | 5 | 1445.6 | 897.4 | 1344.7 | 452.8 | 632.6 | 1190.8 | 952.5 | 289.6 | 634.3 | 5425.2 | 2262.4 | 2030 | 8 | 4 | 5 | 0 | 0 | 0 | 0 | 0 | 0 | 0 | 0 | 0 | 0 | 0
2030 | 8 | 4 | 6 | 1432.3 | 896.2 | 1351.7 | 452.7 | 645.7 | 1191.5 | 942.6 | 288.5 | 635.2 | 5417.9 | 2238.7 | 2030 | 8 | 4 | 6 | 19.6 | 23 | 41.1 | 3.8 | 29.1 | 29.9 | 27.3 | 3.7 | 4.4 | 16.7 | 31.8
2030 | 8 | 4 | 7 | 1408.6 | 902.6 | 1397.3 | 454.2 | 701.7 | 1215 | 942.6 | 291 | 649.7 | 5467.3 | 2229.8 | 2030 | 8 | 4 | 7 | 85.5 | 100.5 | 179.4 | 16.6 | 127.2 | 130.7 | 119.1 | 16.3 | 19.1 | 73.1 | 138.7
2030 | 8 | 4 | 8 | 1457.3 | 965.2 | 1557.2 | 463.4 | 832.1 | 1329.5 | 1010.7 | 308.7 | 691.2 | 5690.6 | 2389.3 | 2030 | 8 | 4 | 8 | 190 | 223.4 | 398.9 | 36.9 | 282.9 | 290.6 | 264.8 | 36.2 | 42.6 | 162.5 | 308.5
2030 | 8 | 4 | 9 | 1558.3 | 1080.1 | 1794.7 | 481.2 | 1010.1 | 1505 | 1129 | 338.4 | 755.4 | 6078.9 | 2701 | 2030 | 8 | 4 | 9 | 316.8 | 372.4 | 665 | 61.5 | 471.6 | 484.5 | 441.5 | 60.3 | 71 | 271 | 514.3
2030 | 8 | 4 | 10 | 1639.9 | 1184.5 | 2002.9 | 495.7 | 1167.8 | 1654.3 | 1235.4 | 364.9 | 816.2 | 6468.2 | 2998.8 | 2030 | 8 | 4 | 10 | 433.4 | 509.4 | 909.8 | 84.2 | 645.2 | 662.8 | 603.9 | 82.5 | 97.1 | 370.7 | 703.6
2030 | 8 | 4 | 11 | 1705.9 | 1274.3 | 2164.7 | 507.1 | 1287.8 | 1769.3 | 1333.8 | 387.1 | 869.5 | 6835.8 | 3269.9 | 2030 | 8 | 4 | 11 | 520.6 | 611.9 | 1092.8 | 101.1 | 775 | 796.1 | 725.4 | 99.1 | 116.6 | 445.3 | 845.1
2030 | 8 | 4 | 12 | 1775.6 | 1348.5 | 2271.4 | 514.8 | 1350.8 | 1847.3 | 1431 | 405.7 | 907.8 | 7136.4 | 3515.8 | 2030 | 8 | 4 | 12 | 549.5 | 645.9 | 1153.5 | 106.7 | 818.1 | 840.4 | 765.8 | 104.6 | 123.1 | 470 | 892.1
2030 | 8 | 4 | 13 | 1844.1 | 1413.3 | 2348.2 | 520.2 | 1385.6 | 1906.6 | 1523.8 | 421.6 | 935.9 | 7365.6 | 3732.9 | 2030 | 8 | 4 | 13 | 550.5 | 647 | 1155.5 | 106.9 | 819.4 | 841.8 | 767 | 104.7 | 123.3 | 470.8 | 893.6
2030 | 8 | 4 | 14 | 1903.5 | 1457.2 | 2394.2 | 523.8 | 1396.7 | 1945.6 | 1602 | 433.4 | 953.8 | 7529.4 | 3879.6 | 2030 | 8 | 4 | 14 | 532.5 | 625.9 | 1117.8 | 103.4 | 792.7 | 814.3 | 742 | 101.3 | 119.3 | 455.4 | 864.4
2030 | 8 | 4 | 15 | 1966.8 | 1482.3 | 2390.9 | 523.4 | 1358.1 | 1954 | 1658.6 | 441.4 | 959.5 | 7647.3 | 3974.9 | 2030 | 8 | 4 | 15 | 464 | 545.3 | 973.9 | 90.1 | 690.7 | 709.5 | 646.5 | 88.3 | 103.9 | 396.8 | 753.2
2030 | 8 | 4 | 16 | 2041.6 | 1503.8 | 2368.9 | 523.4 | 1296.5 | 1954.9 | 1708.4 | 449.3 | 960 | 7724.5 | 4060.2 | 2030 | 8 | 4 | 16 | 366.6 | 430.9 | 769.5 | 71.2 | 545.7 | 560.6 | 510.8 | 69.8 | 82.1 | 313.5 | 595.1
2030 | 8 | 4 | 17 | 2131 | 1524.7 | 2346.1 | 523.9 | 1228.3 | 1960.9 | 1740.3 | 444.1 | 916.1 | 7599.9 | 4130.3 | 2030 | 8 | 4 | 17 | 255.4 | 300.2 | 536.1 | 49.6 | 380.2 | 390.5 | 355.9 | 48.6 | 57.2 | 218.4 | 414.6
2030 | 8 | 4 | 18 | 2206.9 | 1515.6 | 2292.7 | 523.8 | 1126.3 | 1905.2 | 1783.8 | 449 | 878.9 | 7486.8 | 4151.6 | 2030 | 8 | 4 | 18 | 137.8 | 161.9 | 289.2 | 26.8 | 205.1 | 210.7 | 192 | 26.2 | 30.9 | 117.8 | 223.6
2030 | 8 | 4 | 19 | 2238.3 | 1523.4 | 2245.5 | 521.1 | 1076.1 | 1927.7 | 1789.3 | 461.9 | 860 | 7401.8 | 4075.4 | 2030 | 8 | 4 | 19 | 42.9 | 50.4 | 90.1 | 8.3 | 63.9 | 65.6 | 59.8 | 8.2 | 9.6 | 36.7 | 69.7
2030 | 8 | 4 | 20 | 2210 | 1479.1 | 2172.8 | 515.8 | 1026 | 1889.8 | 1734.8 | 453.1 | 850.4 | 7389.3 | 3925.3 | 2030 | 8 | 4 | 20 | 0.7 | 0.8 | 1.4 | 0.1 | 1 | 1 | 1 | 0.1 | 0.2 | 0.6 | 1.1
2030 | 8 | 4 | 21 | 2179.9 | 1444.9 | 2130.6 | 512.7 | 999.3 | 1843.4 | 1671 | 445.8 | 853.9 | 7411.1 | 3822.8 | 2030 | 8 | 4 | 21 | 0 | 0 | 0 | 0 | 0 | 0 | 0 | 0 | 0 | 0 | 0
2030 | 8 | 4 | 22 | 2094.6 | 1378.7 | 2026.5 | 506 | 944 | 1750.1 | 1564.6 | 407.2 | 875.5 | 7411.5 | 3623.2 | 2030 | 8 | 4 | 22 | 0 | 0 | 0 | 0 | 0 | 0 | 0 | 0 | 0 | 0 | 0
2030 | 8 | 4 | 23 | 1954.7 | 1235.8 | 1854.6 | 494.4 | 842.6 | 1549.6 | 1407.3 | 399.8 | 852 | 7140 | 3346.4 | 2030 | 8 | 4 | 23 | 0 | 0 | 0 | 0 | 0 | 0 | 0 | 0 | 0 | 0 | 0
2030 | 8 | 4 | 24 | 1807.7 | 1178.6 | 1725 | 481.9 | 812.7 | 1516 | 1303.9 | 373.9 | 801.6 | 6740.3 | 3036.2 | 2030 | 8 | 4 | 24 | 0 | 0 | 0 | 0 | 0 | 0 | 0 | 0 | 0 | 0 | 0
2030 | 8 | 5 | 1 | 1639.9 | 1050.2 | 1547 | 468.3 | 730 | 1367.7 | 1134.5 | 333.7 | 720.3 | 6081.3 | 2656.9 | 2030 | 8 | 5 | 1 | 0 | 0 | 0 | 0 | 0 | 0 | 0 | 0 | 0 | 0 | 0
2030 | 8 | 5 | 2 | 1561 | 988.7 | 1465.3 | 462.9 | 691.3 | 1296.4 | 1054.3 | 315.7 | 683.9 | 5794.8 | 2477.6 | 2030 | 8 | 5 | 2 | 0 | 0 | 0 | 0 | 0 | 0 | 0 | 0 | 0 | 0 | 0
2030 | 8 | 5 | 3 | 1512.3 | 950.5 | 1414.3 | 458.8 | 666.4 | 1252 | 999.7 | 303.4 | 657.6 | 5590.9 | 2352.9 | 2030 | 8 | 5 | 3 | 0 | 0 | 0 | 0 | 0 | 0 | 0 | 0 | 0 | 0 | 0
2030 | 8 | 5 | 4 | 1474.7 | 921.8 | 1374.7 | 455.2 | 647.2 | 1217.5 | 959.7 | 294 | 637.9 | 5441.2 | 2268 | 2030 | 8 | 5 | 4 | 0 | 0 | 0 | 0 | 0 | 0 | 0 | 0 | 0 | 0 | 0
2030 | 8 | 5 | 5 | 1479.1 | 924.2 | 1380.1 | 455.9 | 648.6 | 1219.5 | 946.4 | 293.8 | 635.4 | 5434.7 | 2251.1 | 2030 | 8 | 5 | 5 | 0 | 0 | 0 | 0 | 0 | 0 | 0 | 0 | 0 | 0 | 0
2030 | 8 | 5 | 6 | 1532.3 | 972.1 | 1459.2 | 461.2 | 695.4 | 1278.7 | 975.4 | 306.3 | 660.3 | 5635.6 | 2311.4 | 2030 | 8 | 5 | 6 | 21.6 | 25.4 | 45.4 | 4.2 | 32.2 | 33.1 | 30.1 | 4.1 | 4.8 | 18.5 | 35.1
2030 | 8 | 5 | 7 | 1607.5 | 1048.7 | 1624.5 | 472.2 | 814 | 1397.8 | 1031.9 | 330.4 | 716.8 | 6032.4 | 2435 | 2030 | 8 | 5 | 7 | 103 | 121 | 216.2 | 20 | 153.3 | 157.5 | 143.5 | 19.6 | 23.1 | 88.1 | 167.2
2030 | 8 | 5 | 8 | 1689 | 1143.2 | 1834.4 | 486.5 | 978.4 | 1555 | 1123.8 | 359.2 | 793.3 | 6540.6 | 2670.1 | 2030 | 8 | 5 | 8 | 226.7 | 266.4 | 475.8 | 44 | 337.4 | 346.6 | 315.8 | 43.1 | 50.8 | 193.9 | 368
2030 | 8 | 5 | 9 | 1753.4 | 1242.4 | 2028.8 | 498.3 | 1136.3 | 1698.3 | 1223.9 | 385.7 | 864.7 | 6995.7 | 2950.3 | 2030 | 8 | 5 | 9 | 350.9 | 412.5 | 736.6 | 68.2 | 522.4 | 536.6 | 489 | 66.8 | 78.6 | 300.1 | 569.7
2030 | 8 | 5 | 10 | 1800.1 | 1325.6 | 2189.8 | 510.4 | 1268.1 | 1812 | 1303.3 | 406.6 | 921.7 | 7360.3 | 3190.7 | 2030 | 8 | 5 | 10 | 458.5 | 538.9 | 962.4 | 89.1 | 682.5 | 701.1 | 638.9 | 87.2 | 102.7 | 392.1 | 744.3
2030 | 8 | 5 | 11 | 1850.2 | 1403.1 | 2331.6 | 519.7 | 1377.8 | 1911.9 | 1383.7 | 424.4 | 964.5 | 7638.7 | 3412.7 | 2030 | 8 | 5 | 11 | 543.1 | 638.4 | 1140.1 | 105.5 | 808.5 | 830.6 | 756.8 | 103.4 | 121.7 | 464.5 | 881.7
2030 | 8 | 5 | 12 | 1898.7 | 1465.2 | 2429.1 | 525.9 | 1443.1 | 1979.9 | 1465 | 439.1 | 994.9 | 7857.8 | 3616.6 | 2030 | 8 | 5 | 12 | 584.3 | 686.8 | 1226.6 | 113.5 | 869.8 | 893.6 | 814.2 | 111.2 | 130.9 | 499.8 | 948.6
2030 | 8 | 5 | 13 | 1955.7 | 1513.7 | 2478.3 | 530 | 1457.8 | 2019.4 | 1541.7 | 451.2 | 1004.5 | 7897.9 | 3786.6 | 2030 | 8 | 5 | 13 | 570.7 | 670.8 | 1198 | 110.9 | 849.6 | 872.8 | 795.3 | 108.6 | 127.8 | 488.1 | 926.5
2030 | 8 | 5 | 14 | 2021.2 | 1554.3 | 2509.6 | 533.6 | 1451.1 | 2050 | 1614.6 | 461.8 | 970.8 | 7842.2 | 3913.3 | 2030 | 8 | 5 | 14 | 532.4 | 625.8 | 1117.5 | 103.4 | 792.5 | 814.1 | 741.9 | 101.3 | 119.2 | 455.3 | 864.3
2030 | 8 | 5 | 15 | 2072.7 | 1574.2 | 2500.5 | 533.2 | 1412.9 | 2052.1 | 1667.6 | 468.2 | 966.6 | 8007.6 | 4004.4 | 2030 | 8 | 5 | 15 | 469.8 | 552.2 | 986.1 | 91.3 | 699.3 | 718.4 | 654.6 | 89.4 | 105.2 | 401.8 | 762.7
2030 | 8 | 5 | 16 | 2133.7 | 1588.2 | 2465 | 532.1 | 1346.2 | 2042.2 | 1711.6 | 471.8 | 1011.4 | 8273.7 | 4089.5 | 2030 | 8 | 5 | 16 | 373.7 | 439.2 | 784.4 | 72.6 | 556.3 | 571.5 | 520.7 | 71.1 | 83.7 | 319.6 | 606.6
2030 | 8 | 5 | 17 | 2208.9 | 1542.3 | 2393.3 | 531.6 | 1224.4 | 1944.2 | 1739.1 | 458.1 | 1027.1 | 8402.7 | 4157.8 | 2030 | 8 | 5 | 17 | 256.6 | 301.7 | 538.7 | 49.9 | 382 | 392.5 | 357.6 | 48.8 | 57.5 | 219.5 | 416.6
2030 | 8 | 5 | 18 | 2276.3 | 1596.8 | 2365 | 530.1 | 1175.7 | 2011.4 | 1779.8 | 483.6 | 1010 | 8345.3 | 4175.6 | 2030 | 8 | 5 | 18 | 134.3 | 157.9 | 282 | 26.1 | 200 | 205.4 | 187.2 | 25.6 | 30.1 | 114.9 | 218.1
2030 | 8 | 5 | 19 | 2304.2 | 1620.7 | 2325.9 | 527.4 | 1137.6 | 2061.9 | 1788.1 | 488 | 973 | 8043.5 | 4109.2 | 2030 | 8 | 5 | 19 | 40.2 | 47.2 | 84.3 | 7.8 | 59.8 | 61.4 | 56 | 7.6 | 9 | 34.3 | 65.2
2030 | 8 | 5 | 20 | 2272 | 1563 | 2253.1 | 522 | 1092.4 | 2022.2 | 1737 | 473.2 | 921.9 | 7657.4 | 3954.8 | 2030 | 8 | 5 | 20 | 0.3 | 0.4 | 0.7 | 0.1 | 0.5 | 0.5 | 0.5 | 0.1 | 0.1 | 0.3 | 0.6
2030 | 8 | 5 | 21 | 2235 | 1501 | 2193.3 | 518.7 | 1045.1 | 1941.5 | 1673 | 457.6 | 873.5 | 7432 | 3834.2 | 2030 | 8 | 5 | 21 | 0 | 0 | 0 | 0 | 0 | 0 | 0 | 0 | 0 | 0 | 0
2030 | 8 | 5 | 22 | 2139.9 | 1419.8 | 2074.2 | 511.1 | 974.3 | 1807.7 | 1561.8 | 426.4 | 856.4 | 7399.7 | 3612.2 | 2030 | 8 | 5 | 22 | 0 | 0 | 0 | 0 | 0 | 0 | 0 | 0 | 0 | 0 | 0
2030 | 8 | 5 | 23 | 1984.2 | 1247.2 | 1869.3 | 497.5 | 841.7 | 1564.4 | 1400.1 | 397.9 | 856.1 | 7175.4 | 3306.8 | 2030 | 8 | 5 | 23 | 0 | 0 | 0 | 0 | 0 | 0 | 0 | 0 | 0 | 0 | 0
2030 | 8 | 5 | 24 | 1823.4 | 1187.8 | 1736.7 | 483.9 | 819.4 | 1531.4 | 1286.9 | 373.3 | 797.1 | 6700.9 | 2980.8 | 2030 | 8 | 5 | 24 | 0 | 0 | 0 | 0 | 0 | 0 | 0 | 0 | 0 | 0 | 0
2030 | 8 | 6 | 1 | 1685.4 | 1092.5 | 1605.1 | 449 | 757 | 1418 | 1172.1 | 343.7 | 736.5 | 6223.1 | 2723.2 | 2030 | 8 | 6 | 1 | 0 | 0 | 0 | 0 | 0 | 0 | 0 | 0 | 0 | 0 | 0
2030 | 8 | 6 | 2 | 1600.3 | 1025.8 | 1516.8 | 443.4 | 715.3 | 1341.6 | 1088.4 | 324.2 | 696.9 | 5907.7 | 2535.8 | 2030 | 8 | 6 | 2 | 0 | 0 | 0 | 0 | 0 | 0 | 0 | 0 | 0 | 0 | 0
2030 | 8 | 6 | 3 | 1545.9 | 983.2 | 1460 | 438.9 | 687.7 | 1292.1 | 1031.2 | 310.8 | 668.9 | 5689.9 | 2405.2 | 2030 | 8 | 6 | 3 | 0 | 0 | 0 | 0 | 0 | 0 | 0 | 0 | 0 | 0 | 0
2030 | 8 | 6 | 4 | 1504.8 | 951.7 | 1416.3 | 435.6 | 666.8 | 1254.8 | 989.3 | 300.7 | 648.7 | 5534.5 | 2317.1 | 2030 | 8 | 6 | 4 | 0 | 0 | 0 | 0 | 0 | 0 | 0 | 0 | 0 | 0 | 0
2030 | 8 | 6 | 5 | 1505.4 | 951.2 | 1417.3 | 435.6 | 666.3 | 1253.6 | 974.4 | 299.6 | 645.1 | 5518.6 | 2296.3 | 2030 | 8 | 6 | 5 | 0 | 0 | 0 | 0 | 0 | 0 | 0 | 0 | 0 | 0 | 0
2030 | 8 | 6 | 6 | 1558.4 | 996.3 | 1492.9 | 440.8 | 709.7 | 1310.3 | 1003.2 | 312 | 669.4 | 5717.9 | 2356.1 | 2030 | 8 | 6 | 6 | 18.3 | 21.5 | 38.4 | 3.6 | 27.3 | 28 | 25.5 | 3.5 | 4.1 | 15.7 | 29.7
2030 | 8 | 6 | 7 | 1636.8 | 1071.1 | 1654.5 | 451 | 822.8 | 1427.6 | 1060.9 | 336.8 | 727.7 | 6138.6 | 2479.6 | 2030 | 8 | 6 | 7 | 92.8 | 109.1 | 194.8 | 18 | 138.1 | 141.9 | 129.3 | 17.7 | 20.8 | 79.4 | 150.6
2030 | 8 | 6 | 8 | 1714.8 | 1162.4 | 1853.7 | 463.6 | 978.1 | 1576.5 | 1151.7 | 365.6 | 805.2 | 6664.7 | 2714.6 | 2030 | 8 | 6 | 8 | 208.9 | 245.6 | 438.6 | 40.6 | 311 | 319.5 | 291.1 | 39.8 | 46.8 | 178.7 | 339.2
2030 | 8 | 6 | 9 | 1775.7 | 1258.9 | 2033.7 | 474.9 | 1123.5 | 1709.2 | 1248.9 | 391.5 | 876.4 | 7128.4 | 2991.5 | 2030 | 8 | 6 | 9 | 322.5 | 379.1 | 677 | 62.7 | 480.1 | 493.2 | 449.4 | 61.4 | 72.2 | 275.9 | 523.6
2030 | 8 | 6 | 10 | 1821.3 | 1339.5 | 2179.7 | 485.3 | 1240.4 | 1812 | 1326.4 | 411.8 | 931 | 7489 | 3232.3 | 2030 | 8 | 6 | 10 | 415.8 | 488.7 | 872.8 | 80.8 | 618.9 | 635.8 | 579.4 | 79.1 | 93.1 | 355.6 | 675
2030 | 8 | 6 | 11 | 1880 | 1415.7 | 2305.6 | 493.4 | 1329.3 | 1902.2 | 1406.3 | 429.6 | 970.5 | 7765.8 | 3460.3 | 2030 | 8 | 6 | 11 | 475.6 | 559.1 | 998.4 | 92.4 | 708 | 727.4 | 662.8 | 90.5 | 106.5 | 406.8 | 772.1
2030 | 8 | 6 | 12 | 1930.9 | 1479 | 2404.4 | 500.8 | 1394.5 | 1971.1 | 1490 | 444.7 | 991.5 | 7835.2 | 3672.7 | 2030 | 8 | 6 | 12 | 515.4 | 605.9 | 1082 | 100.1 | 767.3 | 788.2 | 718.3 | 98.1 | 115.5 | 440.9 | 836.8
2030 | 8 | 6 | 13 | 1975.5 | 1532.6 | 2481.7 | 505.7 | 1442.5 | 2026 | 1569.4 | 457.8 | 974.6 | 7851.9 | 3855.9 | 2030 | 8 | 6 | 13 | 540.5 | 635.3 | 1134.6 | 105 | 804.6 | 826.6 | 753.2 | 102.9 | 121.1 | 462.3 | 877.4
2030 | 8 | 6 | 14 | 2041.3 | 1575.6 | 2523.5 | 509.8 | 1445.6 | 2062.8 | 1643.5 | 469.2 | 981.3 | 8097.8 | 3987.2 | 2030 | 8 | 6 | 14 | 511.6 | 601.3 | 1073.8 | 99.4 | 761.5 | 782.3 | 712.8 | 97.3 | 114.6 | 437.5 | 830.5
2030 | 8 | 6 | 15 | 2097.8 | 1597.6 | 2513.5 | 509.8 | 1404.2 | 2065.8 | 1696.9 | 476 | 1020.4 | 8351.9 | 4082.4 | 2030 | 8 | 6 | 15 | 443.6 | 521.4 | 931.1 | 86.2 | 660.3 | 678.4 | 618.1 | 84.4 | 99.4 | 379.4 | 720.1
2030 | 8 | 6 | 16 | 2159.4 | 1614.1 | 2480.8 | 508.9 | 1339.1 | 2056.9 | 1742.8 | 454.9 | 1046 | 8504.2 | 4168.6 | 2030 | 8 | 6 | 16 | 348.7 | 409.9 | 732 | 67.7 | 519.1 | 533.3 | 486 | 66.4 | 78.1 | 298.3 | 566.1
2030 | 8 | 6 | 17 | 2235.8 | 1589 | 2402.9 | 507.7 | 1206.4 | 1947.3 | 1748.3 | 485.5 | 1045.6 | 8583.2 | 4239.6 | 2030 | 8 | 6 | 17 | 233.6 | 274.6 | 490.4 | 45.4 | 347.8 | 357.3 | 325.6 | 44.5 | 52.3 | 199.8 | 379.3
2030 | 8 | 6 | 18 | 2299.2 | 1630 | 2388.2 | 506.3 | 1178.3 | 2036.1 | 1812 | 498.5 | 1035.1 | 8538.1 | 4249.8 | 2030 | 8 | 6 | 18 | 117.4 | 138 | 246.4 | 22.8 | 174.7 | 179.5 | 163.6 | 22.3 | 26.3 | 100.4 | 190.6
2030 | 8 | 6 | 19 | 2321.8 | 1675.7 | 2376.9 | 503.9 | 1183.5 | 2153.3 | 1827.8 | 508.2 | 990.9 | 8231 | 4181.1 | 2030 | 8 | 6 | 19 | 33.6 | 39.5 | 70.6 | 6.5 | 50.1 | 51.4 | 46.9 | 6.4 | 7.5 | 28.8 | 54.6
2030 | 8 | 6 | 20 | 2285.1 | 1614.2 | 2300.4 | 499.2 | 1129.5 | 2091.3 | 1769.9 | 487.9 | 957.1 | 7915.6 | 4019.8 | 2030 | 8 | 6 | 20 | 0.3 | 0.4 | 0.7 | 0.1 | 0.5 | 0.5 | 0.5 | 0.1 | 0.1 | 0.3 | 0.6
2030 | 8 | 6 | 21 | 2246.9 | 1533.6 | 2231.6 | 495.9 | 1071.3 | 1985.3 | 1698.9 | 468.7 | 913.1 | 7651.7 | 3894.8 | 2030 | 8 | 6 | 21 | 0 | 0 | 0 | 0 | 0 | 0 | 0 | 0 | 0 | 0 | 0
2030 | 8 | 6 | 22 | 2152.4 | 1439 | 2102.9 | 488 | 986.7 | 1828.9 | 1589.6 | 441.6 | 848.8 | 7369.9 | 3669.4 | 2030 | 8 | 6 | 22 | 0 | 0 | 0 | 0 | 0 | 0 | 0 | 0 | 0 | 0 | 0
2030 | 8 | 6 | 23 | 1995.6 | 1269.7 | 1894.3 | 475.1 | 853.3 | 1591.4 | 1415.6 | 390.1 | 869.7 | 7294.3 | 3359.7 | 2030 | 8 | 6 | 23 | 0 | 0 | 0 | 0 | 0 | 0 | 0 | 0 | 0 | 0 | 0
2030 | 8 | 6 | 24 | 1833.5 | 1204.6 | 1761 | 461.4 | 830 | 1550 | 1305.6 | 379.3 | 810.1 | 6814.7 | 3028.5 | 2030 | 8 | 6 | 24 | 0 | 0 | 0 | 0 | 0 | 0 | 0 | 0 | 0 | 0 | 0
2030 | 8 | 7 | 1 | 1781.7 | 1165.1 | 1706.7 | 458.2 | 802.8 | 1500.7 | 1247.9 | 367.4 | 789 | 6680.6 | 2905.5 | 2030 | 8 | 7 | 1 | 0 | 0 | 0 | 0 | 0 | 0 | 0 | 0 | 0 | 0 | 0
2030 | 8 | 7 | 2 | 1692 | 1093.1 | 1612.5 | 451.2 | 758.7 | 1420.7 | 1156.6 | 346.3 | 746.4 | 6338.8 | 2705.5 | 2030 | 8 | 7 | 2 | 0 | 0 | 0 | 0 | 0 | 0 | 0 | 0 | 0 | 0 | 0
2030 | 8 | 7 | 3 | 1632.6 | 1046.4 | 1549.5 | 445.9 | 728.6 | 1367.2 | 1095 | 331.7 | 716.4 | 6103.2 | 2565.9 | 2030 | 8 | 7 | 3 | 0 | 0 | 0 | 0 | 0 | 0 | 0 | 0 | 0 | 0 | 0
2030 | 8 | 7 | 4 | 1588.2 | 1012.7 | 1502.9 | 442.3 | 706.3 | 1326.8 | 1049.3 | 320.8 | 694.2 | 5932 | 2472.1 | 2030 | 8 | 7 | 4 | 0 | 0 | 0 | 0 | 0 | 0 | 0 | 0 | 0 | 0 | 0
2030 | 8 | 7 | 5 | 1584.7 | 1011.2 | 1500.1 | 442.2 | 703.8 | 1321.9 | 1030.3 | 319.1 | 689.1 | 5902.7 | 2446 | 2030 | 8 | 7 | 5 | 0 | 0 | 0 | 0 | 0 | 0 | 0 | 0 | 0 | 0 | 0
2030 | 8 | 7 | 6 | 1636.4 | 1054 | 1566.5 | 446.5 | 739.2 | 1372.7 | 1056.3 | 330.6 | 711.3 | 6090.3 | 2502.3 | 2030 | 8 | 7 | 6 | 11 | 12.9 | 23.1 | 2.1 | 16.4 | 16.8 | 15.3 | 2.1 | 2.5 | 9.4 | 17.8
2030 | 8 | 7 | 7 | 1724.9 | 1128.3 | 1702.9 | 456.1 | 823.7 | 1477.5 | 1115.1 | 354.5 | 765.9 | 6515.4 | 2624.6 | 2030 | 8 | 7 | 7 | 52.7 | 62 | 110.7 | 10.2 | 78.5 | 80.7 | 73.5 | 10 | 11.8 | 45.1 | 85.6
2030 | 8 | 7 | 8 | 1829.7 | 1225.7 | 1879 | 467.8 | 942.7 | 1617.4 | 1213.4 | 384.5 | 839.8 | 7063.8 | 2873.4 | 2030 | 8 | 7 | 8 | 120.7 | 141.9 | 253.4 | 23.4 | 179.7 | 184.6 | 168.2 | 23 | 27 | 103.2 | 196
2030 | 8 | 7 | 9 | 1917.8 | 1331.5 | 2050.6 | 480 | 1064.1 | 1748.2 | 1323.4 | 413.1 | 910.1 | 7558.5 | 3178.1 | 2030 | 8 | 7 | 9 | 197.6 | 232.3 | 414.8 | 38.4 | 294.1 | 302.2 | 275.3 | 37.6 | 44.3 | 169 | 320.8
2030 | 8 | 7 | 10 | 1991.3 | 1419.5 | 2189 | 490.4 | 1157.8 | 1850.2 | 1418.1 | 436.2 | 908.5 | 7637.9 | 3451.6 | 2030 | 8 | 7 | 10 | 254.6 | 299.2 | 534.4 | 49.5 | 379 | 389.3 | 354.7 | 48.4 | 57 | 217.7 | 413.3
2030 | 8 | 7 | 11 | 2068.3 | 1506.5 | 2317.9 | 499.9 | 1238.5 | 1944.3 | 1514.1 | 456.5 | 968.2 | 8188.4 | 3721.9 | 2030 | 8 | 7 | 11 | 297.6 | 349.8 | 624.7 | 57.8 | 443 | 455.1 | 414.7 | 56.6 | 66.7 | 254.5 | 483.1
2030 | 8 | 7 | 12 | 2119.5 | 1584.3 | 2445.5 | 507.8 | 1331.5 | 2032 | 1614.5 | 469.7 | 1039.4 | 8517 | 3979.1 | 2030 | 8 | 7 | 12 | 364.9 | 428.9 | 765.9 | 70.9 | 543.2 | 558 | 508.4 | 69.4 | 81.7 | 312.1 | 592.3
2030 | 8 | 7 | 13 | 2165.8 | 1643.9 | 2539 | 514.1 | 1393.9 | 2096.8 | 1706.3 | 470.7 | 1072.9 | 8733.9 | 4195.4 | 2030 | 8 | 7 | 13 | 403.2 | 473.9 | 846.4 | 78.3 | 600.2 | 616.6 | 561.8 | 76.7 | 90.3 | 344.9 | 654.6
2030 | 8 | 7 | 14 | 2237 | 1652.1 | 2571.5 | 517.5 | 1384.3 | 2128 | 1793.1 | 477.3 | 1101.1 | 8969.3 | 4353.9 | 2030 | 8 | 7 | 14 | 359 | 422 | 753.7 | 69.7 | 534.5 | 549.1 | 500.3 | 68.3 | 80.4 | 307.1 | 582.9
2030 | 8 | 7 | 15 | 2272.9 | 1651.6 | 2558.6 | 518.1 | 1348.2 | 2074.2 | 1845.4 | 502.3 | 1126 | 9186.4 | 4472.2 | 2030 | 8 | 7 | 15 | 335.2 | 394 | 703.7 | 65.1 | 499 | 512.7 | 467.1 | 63.8 | 75.1 | 286.7 | 544.2
2030 | 8 | 7 | 16 | 2297.9 | 1689.7 | 2557.2 | 518.5 | 1313.1 | 2040.5 | 1868.4 | 514.2 | 1164.2 | 9422.5 | 4578.8 | 2030 | 8 | 7 | 16 | 312.9 | 367.8 | 656.9 | 60.8 | 465.8 | 478.5 | 436.1 | 59.5 | 70.1 | 267.6 | 508
2030 | 8 | 7 | 17 | 2360.7 | 1736.7 | 2545.2 | 516.5 | 1287 | 2130.3 | 1946.1 | 545.9 | 1199.7 | 9590 | 4649.5 | 2030 | 8 | 7 | 17 | 199.1 | 234 | 417.9 | 38.7 | 296.4 | 304.4 | 277.4 | 37.9 | 44.6 | 170.3 | 323.2
2030 | 8 | 7 | 18 | 2408.7 | 1819.5 | 2559 | 516.2 | 1302 | 2274.6 | 2013.9 | 581.6 | 1198.1 | 9569.8 | 4656.5 | 2030 | 8 | 7 | 18 | 105.1 | 123.6 | 220.7 | 20.4 | 156.5 | 160.8 | 146.5 | 20 | 23.6 | 89.9 | 170.7
2030 | 8 | 7 | 19 | 2428.9 | 1839 | 2552.5 | 514.4 | 1304.3 | 2361.4 | 2038.5 | 590.1 | 1139.5 | 9129.8 | 4573.3 | 2030 | 8 | 7 | 19 | 33.2 | 39 | 69.7 | 6.4 | 49.4 | 50.7 | 46.2 | 6.3 | 7.4 | 28.4 | 53.9
2030 | 8 | 7 | 20 | 2397.5 | 1781.3 | 2480.7 | 509.1 | 1258.7 | 2319.2 | 1973.1 | 567.3 | 1074 | 8721.5 | 4386.2 | 2030 | 8 | 7 | 20 | 0.3 | 0.4 | 0.7 | 0.1 | 0.5 | 0.5 | 0.5 | 0.1 | 0.1 | 0.3 | 0.6
2030 | 8 | 7 | 21 | 2360.6 | 1720.9 | 2421.1 | 505.9 | 1219.6 | 2260 | 1882 | 544.7 | 1027.3 | 8495.9 | 4239.2 | 2030 | 8 | 7 | 21 | 0 | 0 | 0 | 0 | 0 | 0 | 0 | 0 | 0 | 0 | 0
2030 | 8 | 7 | 22 | 2265.7 | 1591.1 | 2261.4 | 497.4 | 1089.2 | 2027.3 | 1733.2 | 488.4 | 978.8 | 8214.3 | 3990.4 | 2030 | 8 | 7 | 22 | 0 | 0 | 0 | 0 | 0 | 0 | 0 | 0 | 0 | 0 | 0
2030 | 8 | 7 | 23 | 2105.4 | 1412 | 2048.5 | 484.2 | 956.7 | 1780.5 | 1559.9 | 434.6 | 873.1 | 7522.9 | 3638.3 | 2030 | 8 | 7 | 23 | 0 | 0 | 0 | 0 | 0 | 0 | 0 | 0 | 0 | 0 | 0
2030 | 8 | 7 | 24 | 1937.5 | 1236.5 | 1851.2 | 470.5 | 846.8 | 1553.3 | 1390.6 | 398.7 | 865.8 | 7299.8 | 3280.9 | 2030 | 8 | 7 | 24 | 0 | 0 | 0 | 0 | 0 | 0 | 0 | 0 | 0 | 0 | 0
2030 | 8 | 8 | 1 | 1836.8 | 1210.4 | 1764.7 | 465.4 | 829 | 1548 | 1301.1 | 384.3 | 834 | 7073.1 | 3083.9 | 2030 | 8 | 8 | 1 | 0 | 0 | 0 | 0 | 0 | 0 | 0 | 0 | 0 | 0 | 0
2030 | 8 | 8 | 2 | 1744.3 | 1135.9 | 1666.9 | 458.1 | 783.5 | 1465.7 | 1204.8 | 362.2 | 788.4 | 6705.3 | 2872.2 | 2030 | 8 | 8 | 2 | 0 | 0 | 0 | 0 | 0 | 0 | 0 | 0 | 0 | 0 | 0
2030 | 8 | 8 | 3 | 1681.8 | 1085.4 | 1600.3 | 452.8 | 751.8 | 1409.8 | 1140 | 346.5 | 756.4 | 6452.5 | 2720.3 | 2030 | 8 | 8 | 3 | 0 | 0 | 0 | 0 | 0 | 0 | 0 | 0 | 0 | 0 | 0
2030 | 8 | 8 | 4 | 1638.3 | 1050.5 | 1554.1 | 448.9 | 729.8 | 1370.4 | 1090.8 | 335.2 | 732.2 | 6263 | 2613.7 | 2030 | 8 | 8 | 4 | 0 | 0 | 0 | 0 | 0 | 0 | 0 | 0 | 0 | 0 | 0
2030 | 8 | 8 | 5 | 1634 | 1048.5 | 1550.1 | 448.9 | 726.9 | 1365 | 1068.3 | 332.8 | 725.4 | 6219 | 2577.4 | 2030 | 8 | 8 | 5 | 0 | 0 | 0 | 0 | 0 | 0 | 0 | 0 | 0 | 0 | 0
2030 | 8 | 8 | 6 | 1681.7 | 1090.4 | 1621.5 | 453.6 | 768.8 | 1417.8 | 1093.1 | 344.1 | 747 | 6392.8 | 2626.3 | 2030 | 8 | 8 | 6 | 19.2 | 22.6 | 40.3 | 3.7 | 28.6 | 29.4 | 26.8 | 3.7 | 4.3 | 16.4 | 31.2
2030 | 8 | 8 | 7 | 1759.1 | 1168.2 | 1784.7 | 464.3 | 884 | 1535.7 | 1154 | 368.7 | 804.5 | 6804.2 | 2748.8 | 2030 | 8 | 8 | 7 | 96.2 | 113.1 | 202 | 18.7 | 143.2 | 147.1 | 134.1 | 18.3 | 21.6 | 82.3 | 156.2
2030 | 8 | 8 | 8 | 1852.9 | 1278.2 | 2003.1 | 478.3 | 1050.3 | 1701.1 | 1258.3 | 400 | 886.2 | 7363.4 | 3018.8 | 2030 | 8 | 8 | 8 | 216 | 253.9 | 453.4 | 42 | 321.6 | 330.3 | 301 | 41.1 | 48.4 | 184.8 | 350.7
2030 | 8 | 8 | 9 | 1938.5 | 1395.9 | 2208.5 | 492.7 | 1205.5 | 1853 | 1374.4 | 430.5 | 947.8 | 7642.2 | 3350.4 | 2030 | 8 | 8 | 9 | 327.3 | 384.8 | 687.1 | 63.6 | 487.3 | 500.6 | 456.1 | 62.3 | 73.3 | 280 | 531.4
2030 | 8 | 8 | 10 | 2010.6 | 1495.4 | 2381.4 | 504.7 | 1333.1 | 1976.7 | 1477.5 | 455.9 | 972.9 | 8156.3 | 3653 | 2030 | 8 | 8 | 10 | 418.5 | 492 | 878.6 | 81.3 | 623 | 640 | 583.2 | 79.6 | 93.7 | 358 | 679.4
2030 | 8 | 8 | 11 | 2089.7 | 1591.1 | 2532.1 | 514.8 | 1434 | 2085.1 | 1585.1 | 478.5 | 1070.4 | 8647 | 3939.7 | 2030 | 8 | 8 | 11 | 480.4 | 564.7 | 1008.5 | 93.3 | 715.2 | 734.7 | 669.5 | 91.4 | 107.6 | 410.9 | 779.9
2030 | 8 | 8 | 12 | 2160.1 | 1672.8 | 2637.7 | 522.3 | 1495.3 | 2162.4 | 1694.3 | 495.8 | 1107.9 | 8958.9 | 4197.6 | 2030 | 8 | 8 | 12 | 507.4 | 596.5 | 1065.2 | 98.6 | 755.4 | 776 | 707.1 | 96.6 | 113.7 | 434 | 823.8
2030 | 8 | 8 | 13 | 2219.3 | 1731.3 | 2711.5 | 527.6 | 1532.1 | 2217.5 | 1790.8 | 489.9 | 1155.2 | 9295.3 | 4413.5 | 2030 | 8 | 8 | 13 | 514.4 | 604.7 | 1079.8 | 99.9 | 765.8 | 786.7 | 716.8 | 97.9 | 115.2 | 440 | 835.1
2030 | 8 | 8 | 14 | 2293.7 | 1762.8 | 2729.3 | 530.2 | 1506.2 | 2239.4 | 1878.8 | 505.2 | 1205.2 | 9637.7 | 4567.7 | 2030 | 8 | 8 | 14 | 452.9 | 532.3 | 950.6 | 88 | 674.1 | 692.5 | 631 | 86.2 | 101.4 | 387.3 | 735.2
2030 | 8 | 8 | 15 | 2339.8 | 1740 | 2672.3 | 528 | 1413.5 | 2137.2 | 1923.9 | 526.9 | 1235.2 | 9849.8 | 4676.1 | 2030 | 8 | 8 | 15 | 384.6 | 452 | 807.2 | 74.7 | 572.4 | 588.1 | 535.9 | 73.2 | 86.1 | 328.9 | 624.3
2030 | 8 | 8 | 16 | 2364.6 | 1787.4 | 2664.4 | 525 | 1383.8 | 2143.1 | 1963.6 | 542.3 | 1274.1 | 10039.5 | 4770.2 | 2030 | 8 | 8 | 16 | 333.6 | 392.2 | 700.3 | 64.8 | 496.7 | 510.2 | 464.9 | 63.5 | 74.7 | 285.4 | 541.6
2030 | 8 | 8 | 17 | 2410.8 | 1818.3 | 2643.1 | 522.8 | 1351.4 | 2198.7 | 2030.9 | 586.7 | 1304 | 10191.7 | 4841.5 | 2030 | 8 | 8 | 17 | 237.4 | 279.1 | 498.4 | 46.1 | 353.4 | 363.1 | 330.8 | 45.2 | 53.2 | 203.1 | 385.4
2030 | 8 | 8 | 18 | 2457.4 | 1901.8 | 2653.4 | 521.2 | 1366.1 | 2347.1 | 2113.2 | 621.8 | 1294.8 | 10189.5 | 4845 | 2030 | 8 | 8 | 18 | 132.7 | 156 | 278.6 | 25.8 | 197.6 | 203 | 184.9 | 25.3 | 29.7 | 113.5 | 215.5
2030 | 8 | 8 | 19 | 2487.5 | 1922.5 | 2632.2 | 520.2 | 1355.3 | 2452.9 | 2138.7 | 624.5 | 1246.4 | 9826.8 | 4769.2 | 2030 | 8 | 8 | 19 | 37.9 | 44.5 | 79.5 | 7.4 | 56.4 | 57.9 | 52.8 | 7.2 | 8.5 | 32.4 | 61.5
2030 | 8 | 8 | 20 | 2461.7 | 1864 | 2563.3 | 516.1 | 1307.2 | 2413.2 | 2074.2 | 609.6 | 1182.7 | 9406.7 | 4593.4 | 2030 | 8 | 8 | 20 | 0.2 | 0.3 | 0.5 | 0 | 0.3 | 0.3 | 0.3 | 0 | 0.1 | 0.2 | 0.4
2030 | 8 | 8 | 21 | 2424.9 | 1815.9 | 2508.5 | 513.2 | 1274.2 | 2356.9 | 1986.8 | 587.3 | 1136.6 | 9170.1 | 4440.5 | 2030 | 8 | 8 | 21 | 0 | 0 | 0 | 0 | 0 | 0 | 0 | 0 | 0 | 0 | 0
2030 | 8 | 8 | 22 | 2328.9 | 1703.7 | 2358.4 | 503.1 | 1170.6 | 2191.3 | 1835.7 | 532.6 | 1047.4 | 8677.3 | 4173 | 2030 | 8 | 8 | 22 | 0 | 0 | 0 | 0 | 0 | 0 | 0 | 0 | 0 | 0 | 0
2030 | 8 | 8 | 23 | 2168.8 | 1479.5 | 2118.4 | 490.8 | 992.3 | 1843.9 | 1637.9 | 458.1 | 967.5 | 8143.8 | 3804.1 | 2030 | 8 | 8 | 23 | 0 | 0 | 0 | 0 | 0 | 0 | 0 | 0 | 0 | 0 | 0
2030 | 8 | 8 | 24 | 2000.7 | 1306 | 1900.5 | 477.8 | 854.4 | 1592.7 | 1439.9 | 389.4 | 854.3 | 7367.6 | 3431.7 | 2030 | 8 | 8 | 24 | 0 | 0 | 0 | 0 | 0 | 0 | 0 | 0 | 0 | 0 | 0
2030 | 8 | 9 | 1 | 1774.6 | 1159.4 | 1698.8 | 457 | 799.3 | 1494.8 | 1247.4 | 366 | 787.2 | 6665.1 | 2917.2 | 2030 | 8 | 9 | 1 | 0 | 0 | 0 | 0 | 0 | 0 | 0 | 0 | 0 | 0 | 0
2030 | 8 | 9 | 2 | 1682.8 | 1087 | 1602.6 | 449.7 | 754.3 | 1412.8 | 1154.7 | 344.6 | 744.1 | 6319.7 | 2712 | 2030 | 8 | 9 | 2 | 0 | 0 | 0 | 0 | 0 | 0 | 0 | 0 | 0 | 0 | 0
2030 | 8 | 9 | 3 | 1622.6 | 1039.5 | 1538.6 | 444.4 | 723.8 | 1358.8 | 1092 | 329.7 | 713.4 | 6077.6 | 2565.2 | 2030 | 8 | 9 | 3 | 0 | 0 | 0 | 0 | 0 | 0 | 0 | 0 | 0 | 0 | 0
2030 | 8 | 9 | 4 | 1579.2 | 1005.5 | 1492.6 | 440.6 | 701.8 | 1319.5 | 1045.6 | 318.8 | 691.1 | 5904.1 | 2469.1 | 2030 | 8 | 9 | 4 | 0 | 0 | 0 | 0 | 0 | 0 | 0 | 0 | 0 | 0 | 0
2030 | 8 | 9 | 5 | 1575.9 | 1002.7 | 1488.8 | 440.8 | 699.3 | 1315.2 | 1025.5 | 316.6 | 685.2 | 5868.7 | 2440.3 | 2030 | 8 | 9 | 5 | 0 | 0 | 0 | 0 | 0 | 0 | 0 | 0 | 0 | 0 | 0
2030 | 8 | 9 | 6 | 1621.5 | 1042.9 | 1557.4 | 445.1 | 740.1 | 1366.4 | 1049.7 | 327.6 | 707.4 | 6048 | 2493.1 | 2030 | 8 | 9 | 6 | 19.2 | 22.6 | 40.3 | 3.7 | 28.6 | 29.4 | 26.8 | 3.7 | 4.3 | 16.4 | 31.2
2030 | 8 | 9 | 7 | 1693.1 | 1115.4 | 1714.2 | 455.2 | 852.2 | 1479.1 | 1106.2 | 351.3 | 764.4 | 6454.9 | 2613.4 | 2030 | 8 | 9 | 7 | 95.9 | 112.7 | 201.3 | 18.6 | 142.7 | 146.6 | 133.6 | 18.2 | 21.5 | 82 | 155.7
2030 | 8 | 9 | 8 | 1780.1 | 1217 | 1928.1 | 468.3 | 1017.2 | 1639.5 | 1204.8 | 381.5 | 843.4 | 6989.2 | 2869.2 | 2030 | 8 | 9 | 8 | 217.5 | 255.7 | 456.6 | 42.3 | 323.8 | 332.6 | 303.1 | 41.4 | 48.7 | 186 | 353.1
2030 | 8 | 9 | 9 | 1858.7 | 1328.4 | 2130.3 | 482.5 | 1173.9 | 1789 | 1318.5 | 410.6 | 918.2 | 7480.4 | 3187.4 | 2030 | 8 | 9 | 9 | 333.6 | 392.2 | 700.3 | 64.8 | 496.7 | 510.2 | 464.9 | 63.5 | 74.7 | 285.4 | 541.6
2030 | 8 | 9 | 10 | 1920.7 | 1422.5 | 2302.7 | 494.4 | 1307.1 | 1911.4 | 1418 | 434.6 | 977.4 | 7790.2 | 3476.2 | 2030 | 8 | 9 | 10 | 435.2 | 511.6 | 913.6 | 84.5 | 647.9 | 665.6 | 606.5 | 82.8 | 97.5 | 372.3 | 706.6
2030 | 8 | 9 | 11 | 1985.4 | 1511 | 2451.4 | 504.6 | 1413.9 | 2016 | 1518.3 | 455.3 | 962.8 | 7898.6 | 3758.3 | 2030 | 8 | 9 | 11 | 509.8 | 599.3 | 1070.2 | 99 | 758.9 | 779.7 | 710.4 | 97 | 114.2 | 436.1 | 827.7
2030 | 8 | 9 | 12 | 2050.4 | 1581.4 | 2542.3 | 510.8 | 1463.1 | 2081.6 | 1616.2 | 471.6 | 1015.2 | 8353.4 | 4011.2 | 2030 | 8 | 9 | 12 | 527.1 | 619.6 | 1106.5 | 102.4 | 784.7 | 806.1 | 734.5 | 100.3 | 118.1 | 450.8 | 855.7
2030 | 8 | 9 | 13 | 2105.7 | 1634.8 | 2606.4 | 515.4 | 1492.1 | 2129.3 | 1702.1 | 485.1 | 1074.7 | 8634.8 | 4218.5 | 2030 | 8 | 9 | 13 | 528.4 | 621.1 | 1109.1 | 102.6 | 786.5 | 808 | 736.3 | 100.5 | 118.3 | 451.9 | 857.8
2030 | 8 | 9 | 14 | 2165.3 | 1674.8 | 2644.5 | 518.8 | 1494.5 | 2162.2 | 1783.9 | 495.8 | 1092.7 | 8780.8 | 4366.1 | 2030 | 8 | 9 | 14 | 501.5 | 589.5 | 1052.7 | 97.4 | 746.5 | 766.9 | 698.8 | 95.4 | 112.3 | 428.9 | 814.1
2030 | 8 | 9 | 15 | 2215.5 | 1685.8 | 2621.1 | 517.7 | 1442.6 | 2154.2 | 1840.3 | 470 | 1100.8 | 8925.2 | 4468.6 | 2030 | 8 | 9 | 15 | 426 | 500.7 | 894.2 | 82.7 | 634.1 | 651.4 | 593.6 | 81.1 | 95.4 | 364.3 | 691.5
2030 | 8 | 9 | 16 | 2265.4 | 1632.9 | 2539.6 | 515.5 | 1323.1 | 2052.7 | 1851.5 | 505.4 | 1128.2 | 9143.1 | 4550.7 | 2030 | 8 | 9 | 16 | 323.2 | 379.9 | 678.5 | 62.8 | 481.2 | 494.3 | 450.4 | 61.5 | 72.4 | 276.5 | 524.7
2030 | 8 | 9 | 17 | 2316.7 | 1685.6 | 2520.5 | 513.1 | 1283.7 | 2092.2 | 1912.9 | 520.4 | 1158 | 9333.2 | 4606.8 | 2030 | 8 | 9 | 17 | 224.3 | 263.6 | 470.7 | 43.6 | 333.8 | 342.9 | 312.5 | 42.7 | 50.2 | 191.8 | 364.1
2030 | 8 | 9 | 18 | 2358.2 | 1728.7 | 2481.2 | 511.3 | 1237.9 | 2138.5 | 1951.6 | 552.8 | 1151.4 | 9278.9 | 4592 | 2030 | 8 | 9 | 18 | 114.6 | 134.8 | 240.7 | 22.3 | 170.7 | 175.3 | 159.8 | 21.8 | 25.7 | 98.1 | 186.1
2030 | 8 | 9 | 19 | 2371.9 | 1757.7 | 2473.3 | 508.4 | 1252.4 | 2265 | 1983.1 | 564 | 1086.8 | 8798.2 | 4499.4 | 2030 | 8 | 9 | 19 | 33.8 | 39.7 | 70.9 | 6.6 | 50.2 | 51.6 | 47 | 6.4 | 7.6 | 28.9 | 54.8
2030 | 8 | 9 | 20 | 2333.1 | 1691 | 2389.8 | 502.5 | 1195.7 | 2199.2 | 1911.1 | 537.4 | 1018.9 | 8410 | 4301.3 | 2030 | 8 | 9 | 20 | 0.2 | 0.3 | 0.5 | 0 | 0.3 | 0.3 | 0.3 | 0 | 0.1 | 0.2 | 0.4
2030 | 8 | 9 | 21 | 2296.6 | 1628.5 | 2321.4 | 499.3 | 1141.8 | 2110.3 | 1825.7 | 505.2 | 984.7 | 8227.9 | 4150.2 | 2030 | 8 | 9 | 21 | 0 | 0 | 0 | 0 | 0 | 0 | 0 | 0 | 0 | 0 | 0
2030 | 8 | 9 | 22 | 2215.5 | 1510.7 | 2185.8 | 492.4 | 1034.6 | 1918.7 | 1696.7 | 466.7 | 950.1 | 7951.5 | 3924.4 | 2030 | 8 | 9 | 22 | 0 | 0 | 0 | 0 | 0 | 0 | 0 | 0 | 0 | 0 | 0
2030 | 8 | 9 | 23 | 2075.9 | 1372.5 | 2012.8 | 481.3 | 933.8 | 1735.3 | 1544.8 | 417.4 | 847.1 | 7372.1 | 3613.6 | 2030 | 8 | 9 | 23 | 0 | 0 | 0 | 0 | 0 | 0 | 0 | 0 | 0 | 0 | 0
2030 | 8 | 9 | 24 | 1918.6 | 1231.2 | 1843.3 | 468.3 | 853.5 | 1573.5 | 1390.7 | 400.8 | 858.2 | 7233.8 | 3285.4 | 2030 | 8 | 9 | 24 | 0 | 0 | 0 | 0 | 0 | 0 | 0 | 0 | 0 | 0 | 0
2030 | 8 | 10 | 1 | 1654.3 | 1061.2 | 1576.1 | 447.8 | 742.7 | 1389.9 | 1164.1 | 339.8 | 731.3 | 6177.6 | 2715.3 | 2030 | 8 | 10 | 1 | 0 | 0 | 0 | 0 | 0 | 0 | 0 | 0 | 0 | 0 | 0
2030 | 8 | 10 | 2 | 1562.2 | 992.1 | 1480.6 | 441 | 697.9 | 1307.1 | 1075.4 | 319.3 | 691 | 5855.7 | 2514.4 | 2030 | 8 | 10 | 2 | 0 | 0 | 0 | 0 | 0 | 0 | 0 | 0 | 0 | 0 | 0
2030 | 8 | 10 | 3 | 1503.4 | 947.2 | 1419 | 436.3 | 668.1 | 1253.9 | 1014.6 | 305.1 | 661.4 | 5624.2 | 2376.6 | 2030 | 8 | 10 | 3 | 0 | 0 | 0 | 0 | 0 | 0 | 0 | 0 | 0 | 0 | 0
2030 | 8 | 10 | 4 | 1456.2 | 911.8 | 1369.5 | 432.1 | 644.4 | 1211.2 | 969.2 | 293.7 | 638 | 5442.2 | 2276 | 2030 | 8 | 10 | 4 | 0 | 0 | 0 | 0 | 0 | 0 | 0 | 0 | 0 | 0 | 0
2030 | 8 | 10 | 5 | 1437.2 | 897 | 1349.2 | 430.4 | 634.4 | 1193.5 | 944.9 | 288.5 | 627 | 5361.3 | 2227.2 | 2030 | 8 | 10 | 5 | 0 | 0 | 0 | 0 | 0 | 0 | 0 | 0 | 0 | 0 | 0
2030 | 8 | 10 | 6 | 1435.2 | 903.8 | 1367.4 | 431.2 | 652.1 | 1203.3 | 942.7 | 289.5 | 630.5 | 5378.3 | 2220.1 | 2030 | 8 | 10 | 6 | 18.8 | 22.1 | 39.4 | 3.6 | 27.9 | 28.7 | 26.1 | 3.6 | 4.2 | 16 | 30.5
2030 | 8 | 10 | 7 | 1425 | 921.5 | 1436.1 | 434 | 723.2 | 1244.3 | 953.1 | 295.4 | 652.4 | 5481.6 | 2243.2 | 2030 | 8 | 10 | 7 | 93.1 | 109.5 | 195.5 | 18.1 | 138.6 | 142.4 | 129.8 | 17.7 | 20.9 | 79.7 | 151.2
2030 | 8 | 10 | 8 | 1476.7 | 990.5 | 1615.6 | 444.9 | 871.2 | 1372.3 | 1024.4 | 315.5 | 701.9 | 5759.5 | 2427.6 | 2030 | 8 | 10 | 8 | 213.8 | 251.4 | 448.9 | 41.5 | 318.3 | 327 | 298 | 40.7 | 47.9 | 182.9 | 347.2
2030 | 8 | 10 | 9 | 1571.3 | 1101 | 1846.2 | 461.3 | 1046.4 | 1542.7 | 1133.7 | 344.7 | 767.8 | 6161 | 2734.5 | 2030 | 8 | 10 | 9 | 340.8 | 400.6 | 715.5 | 66.2 | 507.4 | 521.2 | 475 | 64.9 | 76.3 | 291.5 | 553.3
2030 | 8 | 10 | 10 | 1642.3 | 1196.5 | 2033.3 | 474.5 | 1189.8 | 1677 | 1223.7 | 368.8 | 825.3 | 6531.4 | 3003.2 | 2030 | 8 | 10 | 10 | 448.4 | 527.1 | 941.2 | 87.1 | 667.5 | 685.7 | 624.8 | 85.3 | 100.4 | 383.5 | 727.9
2030 | 8 | 10 | 11 | 1696.3 | 1274.1 | 2171.3 | 483.7 | 1293.7 | 1775 | 1306.7 | 388 | 872.9 | 6859.5 | 3233.9 | 2030 | 8 | 10 | 11 | 525.5 | 617.7 | 1103.1 | 102.1 | 782.3 | 803.6 | 732.3 | 100 | 117.7 | 449.5 | 853.1
2030 | 8 | 10 | 12 | 1741.9 | 1334.7 | 2263.7 | 490.2 | 1356.5 | 1840.2 | 1388.1 | 402.9 | 907.1 | 7112.4 | 3444.4 | 2030 | 8 | 10 | 12 | 565.7 | 664.9 | 1187.4 | 109.9 | 842.1 | 865.1 | 788.2 | 107.6 | 126.7 | 483.8 | 918.3
2030 | 8 | 10 | 13 | 1793 | 1382.4 | 2312.6 | 493.6 | 1373.8 | 1878.4 | 1465.1 | 415 | 928.7 | 7295 | 3623.5 | 2030 | 8 | 10 | 13 | 557.4 | 655.2 | 1170.1 | 108.3 | 829.8 | 852.5 | 776.8 | 106.1 | 124.9 | 476.8 | 904.9
2030 | 8 | 10 | 14 | 1855.9 | 1412.7 | 2315.5 | 495.4 | 1341.4 | 1890.6 | 1530.7 | 423.3 | 934.4 | 7400.8 | 3737.1 | 2030 | 8 | 10 | 14 | 495 | 581.8 | 1039 | 96.1 | 736.8 | 756.9 | 689.7 | 94.2 | 110.9 | 423.3 | 803.5
2030 | 8 | 10 | 15 | 1915.6 | 1431.5 | 2294.5 | 494.2 | 1287.6 | 1887 | 1578.6 | 429.3 | 934.3 | 7483.8 | 3815.1 | 2030 | 8 | 10 | 15 | 413 | 485.5 | 867 | 80.2 | 614.9 | 631.6 | 575.6 | 78.6 | 92.5 | 353.3 | 670.5
2030 | 8 | 10 | 16 | 1981.5 | 1450.8 | 2272.7 | 493.6 | 1231 | 1886.4 | 1623.9 | 435.7 | 932.1 | 7535.1 | 3891.3 | 2030 | 8 | 10 | 16 | 324.7 | 381.7 | 681.6 | 63.1 | 483.4 | 496.6 | 452.5 | 61.8 | 72.7 | 277.7 | 527.1
2030 | 8 | 10 | 17 | 2061.5 | 1468.8 | 2241.9 | 493.1 | 1159.9 | 1885.1 | 1662.3 | 441.5 | 927.1 | 7579.4 | 3950.3 | 2030 | 8 | 10 | 17 | 215.1 | 252.8 | 451.5 | 41.8 | 320.2 | 328.9 | 299.7 | 40.9 | 48.2 | 184 | 349.2
2030 | 8 | 10 | 18 | 2126 | 1438 | 2169.8 | 492.4 | 1043.5 | 1791.9 | 1678.3 | 415.5 | 894.9 | 7524.2 | 3965.3 | 2030 | 8 | 10 | 18 | 107.8 | 126.7 | 226.2 | 20.9 | 160.4 | 164.8 | 150.2 | 20.5 | 24.1 | 92.2 | 175
2030 | 8 | 10 | 19 | 2151.3 | 1457.4 | 2144.2 | 490.3 | 1018.9 | 1844.4 | 1691.8 | 436.3 | 878 | 7426.4 | 3899.4 | 2030 | 8 | 10 | 19 | 28 | 32.9 | 58.8 | 5.4 | 41.7 | 42.9 | 39.1 | 5.3 | 6.3 | 24 | 45.5
2030 | 8 | 10 | 20 | 2115.8 | 1409.7 | 2075.1 | 485.5 | 973.7 | 1795.8 | 1637.9 | 419.5 | 877.9 | 7284.2 | 3746.3 | 2030 | 8 | 10 | 20 | 0.1 | 0.1 | 0.2 | 0 | 0.2 | 0.2 | 0.2 | 0 | 0 | 0.1 | 0.2
2030 | 8 | 10 | 21 | 2090.3 | 1373.7 | 2040.6 | 482.9 | 953.6 | 1763.1 | 1586.2 | 402.3 | 869.9 | 7237.4 | 3644.1 | 2030 | 8 | 10 | 21 | 0 | 0 | 0 | 0 | 0 | 0 | 0 | 0 | 0 | 0 | 0
2030 | 8 | 10 | 22 | 2019.5 | 1292.7 | 1936.2 | 477.3 | 884.1 | 1637.3 | 1482.1 | 388.3 | 853.6 | 7123.4 | 3472.6 | 2030 | 8 | 10 | 22 | 0 | 0 | 0 | 0 | 0 | 0 | 0 | 0 | 0 | 0 | 0
2030 | 8 | 10 | 23 | 1897.6 | 1230.1 | 1832.1 | 467.4 | 858 | 1583.8 | 1381.7 | 392.4 | 823.3 | 6889.3 | 3237.1 | 2030 | 8 | 10 | 23 | 0 | 0 | 0 | 0 | 0 | 0 | 0 | 0 | 0 | 0 | 0
2030 | 8 | 10 | 24 | 1759.2 | 1141.7 | 1687.9 | 455.7 | 795.6 | 1484.1 | 1270.7 | 364.9 | 780.1 | 6552.9 | 2962.2 | 2030 | 8 | 10 | 24 | 0 | 0 | 0 | 0 | 0 | 0 | 0 | 0 | 0 | 0 | 0
2030 | 8 | 11 | 1 | 1608.7 | 1028.3 | 1531.2 | 444 | 721.6 | 1349.4 | 1131.9 | 331.5 | 715 | 6035.4 | 2645.7 | 2030 | 8 | 11 | 1 | 0 | 0 | 0 | 0 | 0 | 0 | 0 | 0 | 0 | 0 | 0
2030 | 8 | 11 | 2 | 1540.3 | 973.3 | 1459.8 | 438.9 | 687.8 | 1287.5 | 1057.4 | 315.5 | 682.9 | 5785.4 | 2473.8 | 2030 | 8 | 11 | 2 | 0 | 0 | 0 | 0 | 0 | 0 | 0 | 0 | 0 | 0 | 0
2030 | 8 | 11 | 3 | 1437.4 | 901.8 | 1352.6 | 431.2 | 637.2 | 1196.1 | 967.7 | 292.5 | 637.3 | 5414.2 | 2283.6 | 2030 | 8 | 11 | 3 | 0 | 0 | 0 | 0 | 0 | 0 | 0 | 0 | 0 | 0 | 0
2030 | 8 | 11 | 4 | 1418.5 | 883.3 | 1332.1 | 429 | 626.9 | 1178 | 938.9 | 286.4 | 623.6 | 5315.7 | 2214.8 | 2030 | 8 | 11 | 4 | 0 | 0 | 0 | 0 | 0 | 0 | 0 | 0 | 0 | 0 | 0
2030 | 8 | 11 | 5 | 1395.9 | 866.1 | 1308.3 | 426.9 | 615.2 | 1157.1 | 913 | 280.7 | 611.7 | 5228.5 | 2162.3 | 2030 | 8 | 11 | 5 | 0 | 0 | 0 | 0 | 0 | 0 | 0 | 0 | 0 | 0 | 0
2030 | 8 | 11 | 6 | 1388.2 | 865 | 1310.2 | 426.9 | 620.5 | 1155.5 | 905 | 280 | 611.8 | 5225.4 | 2140.7 | 2030 | 8 | 11 | 6 | 9 | 10.6 | 19 | 1.8 | 13.5 | 13.8 | 12.6 | 1.7 | 2 | 7.7 | 14.7
2030 | 8 | 11 | 7 | 1378.8 | 868.6 | 1334.5 | 427.4 | 648.2 | 1168.1 | 905.6 | 282.5 | 622.5 | 5279.6 | 2129.8 | 2030 | 8 | 11 | 7 | 40.3 | 47.3 | 84.5 | 7.8 | 60 | 61.6 | 56.1 | 7.7 | 9 | 34.4 | 65.4
2030 | 8 | 11 | 8 | 1441.3 | 921.7 | 1456.1 | 435.1 | 733.4 | 1260.2 | 968.4 | 299 | 656.1 | 5490 | 2267.4 | 2030 | 8 | 11 | 8 | 94.1 | 110.5 | 197.4 | 18.3 | 140 | 143.8 | 131.1 | 17.9 | 21.1 | 80.4 | 152.7
2030 | 8 | 11 | 9 | 1553.7 | 1023.2 | 1647.8 | 450.1 | 860.6 | 1408 | 1077 | 326.7 | 710.2 | 5851.2 | 2543 | 2030 | 8 | 11 | 9 | 165.1 | 194.1 | 346.6 | 32.1 | 245.8 | 252.5 | 230.1 | 31.4 | 37 | 141.2 | 268
2030 | 8 | 11 | 10 | 1646.8 | 1113.4 | 1807.3 | 462.4 | 965 | 1528.3 | 1172.5 | 350.9 | 759.8 | 6207.4 | 2798.7 | 2030 | 8 | 11 | 10 | 223.7 | 262.9 | 469.5 | 43.5 | 333 | 342.1 | 311.7 | 42.6 | 50.1 | 191.3 | 363.1
2030 | 8 | 11 | 11 | 1719.6 | 1189.5 | 1925.7 | 471.2 | 1039.5 | 1617.1 | 1258.4 | 370.5 | 803.4 | 6541.5 | 3023.4 | 2030 | 8 | 11 | 11 | 262.9 | 309.1 | 551.9 | 51.1 | 391.4 | 402.1 | 366.4 | 50 | 58.9 | 224.9 | 426.8
2030 | 8 | 11 | 12 | 1780 | 1255.2 | 2021 | 478.4 | 1097.4 | 1687.1 | 1343.5 | 386.8 | 838 | 6810.3 | 3234.3 | 2030 | 8 | 11 | 12 | 291.4 | 342.5 | 611.7 | 56.6 | 433.8 | 445.6 | 406.1 | 55.5 | 65.3 | 249.3 | 473.1
2030 | 8 | 11 | 13 | 1833.8 | 1314.7 | 2102.9 | 483.6 | 1146 | 1748.1 | 1428.2 | 401.1 | 865.8 | 7015.4 | 3430.9 | 2030 | 8 | 11 | 13 | 312.9 | 367.8 | 656.9 | 60.8 | 465.8 | 478.5 | 436.1 | 59.5 | 70.1 | 267.6 | 508
2030 | 8 | 11 | 14 | 1873.3 | 1357.8 | 2168.1 | 488.2 | 1186.9 | 1796.5 | 1498.6 | 411.6 | 886.3 | 7159.3 | 3570.9 | 2030 | 8 | 11 | 14 | 333.9 | 392.4 | 700.8 | 64.9 | 497 | 510.6 | 465.2 | 63.5 | 74.8 | 285.6 | 542
2030 | 8 | 11 | 15 | 1916 | 1385.8 | 2193.3 | 488.6 | 1187.7 | 1820.2 | 1552.5 | 419.2 | 896.7 | 7264.6 | 3668 | 2030 | 8 | 11 | 15 | 314.1 | 369.2 | 659.3 | 61 | 467.5 | 480.3 | 437.6 | 59.8 | 70.3 | 268.6 | 509.9
2030 | 8 | 11 | 16 | 1976 | 1410.9 | 2197.8 | 489.6 | 1160.5 | 1836.1 | 1603.1 | 426.7 | 901.4 | 7340.4 | 3761.3 | 2030 | 8 | 11 | 16 | 257.6 | 302.7 | 540.6 | 50 | 383.4 | 393.9 | 358.9 | 49 | 57.7 | 220.3 | 418.1
2030 | 8 | 11 | 17 | 2059.6 | 1426.6 | 2185.8 | 491 | 1106.8 | 1843 | 1626.7 | 432.1 | 902.9 | 7417.3 | 3838.8 | 2030 | 8 | 11 | 17 | 166.9 | 196.2 | 350.4 | 32.4 | 248.5 | 255.3 | 232.6 | 31.8 | 37.4 | 142.8 | 271
2030 | 8 | 11 | 18 | 2125.7 | 1421 | 2156.6 | 491.7 | 1029.6 | 1792.9 | 1682.2 | 411.8 | 897.7 | 7423.9 | 3877.1 | 2030 | 8 | 11 | 18 | 85.4 | 100.3 | 179.2 | 16.6 | 127.1 | 130.5 | 118.9 | 16.2 | 19.1 | 73 | 138.6
2030 | 8 | 11 | 19 | 2148.2 | 1441.9 | 2137.9 | 490.3 | 1013.3 | 1838.3 | 1689.3 | 430.5 | 884.1 | 7328.7 | 3820.4 | 2030 | 8 | 11 | 19 | 23.7 | 27.8 | 49.7 | 4.6 | 35.3 | 36.2 | 33 | 4.5 | 5.3 | 20.3 | 38.4
2030 | 8 | 11 | 20 | 2116.7 | 1397.5 | 2077.8 | 486.2 | 974.6 | 1796.1 | 1636.6 | 415.3 | 870.4 | 7218 | 3688.1 | 2030 | 8 | 11 | 20 | 0.1 | 0.1 | 0.2 | 0 | 0.2 | 0.2 | 0.2 | 0 | 0 | 0.1 | 0.2
2030 | 8 | 11 | 21 | 2088.9 | 1358.5 | 2040 | 483.1 | 952.5 | 1759.6 | 1580.3 | 400.7 | 865.3 | 7197 | 3597.4 | 2030 | 8 | 11 | 21 | 0 | 0 | 0 | 0 | 0 | 0 | 0 | 0 | 0 | 0 | 0
2030 | 8 | 11 | 22 | 2005.9 | 1268.7 | 1917.4 | 476.5 | 866.4 | 1606.6 | 1460.2 | 390.8 | 849.2 | 7085.2 | 3417.2 | 2030 | 8 | 11 | 22 | 0 | 0 | 0 | 0 | 0 | 0 | 0 | 0 | 0 | 0 | 0
2030 | 8 | 11 | 23 | 1871.9 | 1223.9 | 1807.7 | 465.4 | 851.1 | 1583.4 | 1364.7 | 387.4 | 815 | 6817.4 | 3160.5 | 2030 | 8 | 11 | 23 | 0 | 0 | 0 | 0 | 0 | 0 | 0 | 0 | 0 | 0 | 0
2030 | 8 | 11 | 24 | 1731 | 1123.4 | 1658.2 | 453.2 | 782.2 | 1459.9 | 1237.8 | 358.4 | 766.5 | 6434.6 | 2869.8 | 2030 | 8 | 11 | 24 | 0 | 0 | 0 | 0 | 0 | 0 | 0 | 0 | 0 | 0 | 0
2030 | 8 | 12 | 1 | 1591.8 | 1024.3 | 1512.9 | 442.1 | 713.6 | 1335.2 | 1102.2 | 326.4 | 701.9 | 5921.8 | 2569.1 | 2030 | 8 | 12 | 1 | 0 | 0 | 0 | 0 | 0 | 0 | 0 | 0 | 0 | 0 | 0
2030 | 8 | 12 | 2 | 1512.8 | 963 | 1430.9 | 436.9 | 674.8 | 1263.8 | 1022.9 | 308.2 | 665.4 | 5633.1 | 2392.9 | 2030 | 8 | 12 | 2 | 0 | 0 | 0 | 0 | 0 | 0 | 0 | 0 | 0 | 0 | 0
2030 | 8 | 12 | 3 | 1467.1 | 927.3 | 1383.1 | 433.3 | 651.2 | 1222 | 970.9 | 296.5 | 640.2 | 5439.4 | 2275.1 | 2030 | 8 | 12 | 3 | 0 | 0 | 0 | 0 | 0 | 0 | 0 | 0 | 0 | 0 | 0
2030 | 8 | 12 | 4 | 1433.3 | 901.3 | 1347.5 | 429.8 | 633.9 | 1190.8 | 933.8 | 287.7 | 621.8 | 5300.2 | 2196.1 | 2030 | 8 | 12 | 4 | 0 | 0 | 0 | 0 | 0 | 0 | 0 | 0 | 0 | 0 | 0
2030 | 8 | 12 | 5 | 1439.1 | 904.7 | 1354.3 | 430.6 | 635.8 | 1193.9 | 921.9 | 287.7 | 619.4 | 5294.6 | 2181.7 | 2030 | 8 | 12 | 5 | 0 | 0 | 0 | 0 | 0 | 0 | 0 | 0 | 0 | 0 | 0
2030 | 8 | 12 | 6 | 1497.3 | 952.8 | 1429 | 436 | 675.5 | 1251 | 952.3 | 300.5 | 643.6 | 5499.4 | 2243.8 | 2030 | 8 | 12 | 6 | 12.1 | 14.3 | 25.5 | 2.4 | 18.1 | 18.5 | 16.9 | 2.3 | 2.7 | 10.4 | 19.7
2030 | 8 | 12 | 7 | 1583.9 | 1027.8 | 1578.3 | 446.3 | 772.4 | 1362.1 | 1009.8 | 324.8 | 697.1 | 5900.7 | 2366.4 | 2030 | 8 | 12 | 7 | 66.7 | 78.4 | 140 | 13 | 99.3 | 102 | 93 | 12.7 | 14.9 | 57.1 | 108.3
2030 | 8 | 12 | 8 | 1674.6 | 1116.4 | 1760.9 | 459.4 | 905.3 | 1503.3 | 1098.5 | 352.7 | 768 | 6399.4 | 2586 | 2030 | 8 | 12 | 8 | 154.9 | 182.1 | 325.2 | 30.1 | 230.6 | 236.9 | 215.9 | 29.5 | 34.7 | 132.5 | 251.5
2030 | 8 | 12 | 9 | 1744.1 | 1206.5 | 1925.8 | 469.2 | 1031.5 | 1628.2 | 1192.8 | 377.7 | 832.9 | 6833.7 | 2841.2 | 2030 | 8 | 12 | 9 | 245.5 | 288.6 | 515.4 | 47.7 | 365.5 | 375.5 | 342.1 | 46.7 | 55 | 210 | 398.6
2030 | 8 | 12 | 10 | 1788.6 | 1281.9 | 2070.2 | 480.5 | 1148.3 | 1730.7 | 1266.2 | 397.1 | 885.2 | 7173.7 | 3055.5 | 2030 | 8 | 12 | 10 | 339.4 | 398.9 | 712.4 | 65.9 | 505.2 | 519 | 472.9 | 64.6 | 76 | 290.3 | 550.9
2030 | 8 | 12 | 11 | 1834.4 | 1351.9 | 2196.7 | 488.6 | 1245.7 | 1820.2 | 1338.6 | 413.2 | 924.1 | 7427.9 | 3248.8 | 2030 | 8 | 12 | 11 | 413.8 | 486.4 | 868.7 | 80.4 | 616.1 | 632.9 | 576.7 | 78.7 | 92.7 | 354 | 671.8
2030 | 8 | 12 | 12 | 1874.9 | 1408.6 | 2287.2 | 494.5 | 1309.2 | 1882.6 | 1411.4 | 426.1 | 952.2 | 7624.3 | 3428.9 | 2030 | 8 | 12 | 12 | 457.1 | 537.3 | 959.5 | 88.8 | 680.4 | 699 | 636.9 | 87 | 102.4 | 391 | 742
2030 | 8 | 12 | 13 | 1916.9 | 1453.7 | 2347.4 | 498.7 | 1342.9 | 1927 | 1481.5 | 437.2 | 972.5 | 7774.3 | 3586.7 | 2030 | 8 | 12 | 13 | 469.3 | 551.7 | 985.2 | 91.2 | 698.7 | 717.7 | 654 | 89.3 | 105.1 | 401.4 | 761.9
2030 | 8 | 12 | 14 | 1974.3 | 1491.2 | 2379.7 | 502.5 | 1341.6 | 1956.8 | 1548.1 | 446.9 | 977.5 | 7780.9 | 3706.7 | 2030 | 8 | 12 | 14 | 440.2 | 517.4 | 923.9 | 85.5 | 655.2 | 673.1 | 613.3 | 83.8 | 98.6 | 376.5 | 714.6
2030 | 8 | 12 | 15 | 2027.7 | 1507.4 | 2358.4 | 501.4 | 1290.3 | 1951.2 | 1598.4 | 452.7 | 936.5 | 7682.1 | 3792.6 | 2030 | 8 | 12 | 15 | 363.7 | 427.5 | 763.5 | 70.7 | 541.4 | 556.2 | 506.8 | 69.2 | 81.5 | 311.1 | 590.5
2030 | 8 | 12 | 16 | 2078.8 | 1522.7 | 2340.1 | 500.9 | 1245.7 | 1950.5 | 1643 | 457.1 | 923.9 | 7783.1 | 3883.3 | 2030 | 8 | 12 | 16 | 294.2 | 345.8 | 617.5 | 57.1 | 437.9 | 449.8 | 409.9 | 56 | 65.9 | 251.6 | 477.5
2030 | 8 | 12 | 17 | 2152.5 | 1479.8 | 2264.3 | 500.8 | 1116.6 | 1836.3 | 1657.6 | 439.6 | 964.5 | 8020.8 | 3956.7 | 2030 | 8 | 12 | 17 | 185 | 217.5 | 388.4 | 35.9 | 275.4 | 282.9 | 257.8 | 35.2 | 41.4 | 158.2 | 300.3
2030 | 8 | 12 | 18 | 2212.5 | 1537.6 | 2268.4 | 500.1 | 1107.3 | 1935.5 | 1716.5 | 469 | 962.8 | 8001.4 | 3989.2 | 2030 | 8 | 12 | 18 | 90.8 | 106.8 | 190.7 | 17.6 | 135.2 | 138.9 | 126.6 | 17.3 | 20.3 | 77.7 | 147.5
2030 | 8 | 12 | 19 | 2233.8 | 1542.1 | 2233.5 | 498.4 | 1070 | 1949 | 1722.9 | 466.7 | 904.7 | 7568.1 | 3936.4 | 2030 | 8 | 12 | 19 | 22.1 | 26 | 46.4 | 4.3 | 32.9 | 33.8 | 30.8 | 4.2 | 4.9 | 18.9 | 35.8
2030 | 8 | 12 | 20 | 2197.8 | 1480.7 | 2165.8 | 493.9 | 1023.2 | 1893 | 1672.4 | 454 | 851.1 | 7363.2 | 3793.8 | 2030 | 8 | 12 | 20 | 0.1 | 0.1 | 0.2 | 0 | 0.2 | 0.2 | 0.2 | 0 | 0 | 0.1 | 0.2
2030 | 8 | 12 | 21 | 2162 | 1439.5 | 2119.2 | 490.6 | 994.5 | 1839.4 | 1619.1 | 440.6 | 857.9 | 7423.3 | 3678.6 | 2030 | 8 | 12 | 21 | 0 | 0 | 0 | 0 | 0 | 0 | 0 | 0 | 0 | 0 | 0
2030 | 8 | 12 | 22 | 2067.9 | 1355.3 | 2001.3 | 483.1 | 930.1 | 1727 | 1497.1 | 394.4 | 874.8 | 7308.3 | 3468.6 | 2030 | 8 | 12 | 22 | 0 | 0 | 0 | 0 | 0 | 0 | 0 | 0 | 0 | 0 | 0
2030 | 8 | 12 | 23 | 1916.8 | 1232.6 | 1841.7 | 469.8 | 852.7 | 1569.7 | 1376.7 | 395 | 829.3 | 6942.4 | 3176.7 | 2030 | 8 | 12 | 23 | 0 | 0 | 0 | 0 | 0 | 0 | 0 | 0 | 0 | 0 | 0
2030 | 8 | 12 | 24 | 1760.9 | 1150.5 | 1687.3 | 456.4 | 796 | 1486.6 | 1246 | 362.4 | 771.7 | 6479.3 | 2864.1 | 2030 | 8 | 12 | 24 | 0 | 0 | 0 | 0 | 0 | 0 | 0 | 0 | 0 | 0 | 0
2030 | 8 | 13 | 1 | 1587.5 | 1029.5 | 1520.1 | 440.2 | 717.1 | 1342.2 | 1092.5 | 324.8 | 692.7 | 5841.5 | 2530.9 | 2030 | 8 | 13 | 1 | 0 | 0 | 0 | 0 | 0 | 0 | 0 | 0 | 0 | 0 | 0
2030 | 8 | 13 | 2 | 1505.8 | 965.7 | 1435.4 | 435.1 | 677 | 1268.5 | 1013.1 | 305.9 | 654 | 5533.8 | 2354.8 | 2030 | 8 | 13 | 2 | 0 | 0 | 0 | 0 | 0 | 0 | 0 | 0 | 0 | 0 | 0
2030 | 8 | 13 | 3 | 1457 | 927.8 | 1384.6 | 431.3 | 652 | 1223.8 | 961.7 | 293.8 | 628.3 | 5336 | 2237.7 | 2030 | 8 | 13 | 3 | 0 | 0 | 0 | 0 | 0 | 0 | 0 | 0 | 0 | 0 | 0
2030 | 8 | 13 | 4 | 1421.7 | 900.4 | 1347.2 | 428.3 | 633.9 | 1191.4 | 924.4 | 284.8 | 609.7 | 5194.4 | 2159.1 | 2030 | 8 | 13 | 4 | 0 | 0 | 0 | 0 | 0 | 0 | 0 | 0 | 0 | 0 | 0
2030 | 8 | 13 | 5 | 1424.9 | 902.3 | 1351.4 | 428.5 | 634.7 | 1192.2 | 912.3 | 284.1 | 606.2 | 5179.6 | 2143.8 | 2030 | 8 | 13 | 5 | 0 | 0 | 0 | 0 | 0 | 0 | 0 | 0 | 0 | 0 | 0
2030 | 8 | 13 | 6 | 1483.2 | 947.1 | 1423.8 | 433.6 | 672 | 1247.8 | 943.4 | 297 | 630 | 5383.4 | 2207 | 2030 | 8 | 13 | 6 | 9.7 | 11.4 | 20.4 | 1.9 | 14.5 | 14.9 | 13.6 | 1.9 | 2.2 | 8.3 | 15.8
2030 | 8 | 13 | 7 | 1572.6 | 1019.2 | 1569.4 | 443.3 | 763.6 | 1356.8 | 1002 | 321.8 | 685.3 | 5808 | 2329 | 2030 | 8 | 13 | 7 | 57.8 | 67.9 | 121.3 | 11.2 | 86 | 88.4 | 80.5 | 11 | 12.9 | 49.4 | 93.8
2030 | 8 | 13 | 8 | 1658.3 | 1100.3 | 1733 | 454 | 880.2 | 1484 | 1086.1 | 348.7 | 754.6 | 6307.9 | 2535.4 | 2030 | 8 | 13 | 8 | 132 | 155.2 | 277.2 | 25.6 | 196.6 | 201.9 | 184 | 25.1 | 29.6 | 112.9 | 214.3
2030 | 8 | 13 | 9 | 1723.3 | 1180.4 | 1866.5 | 462.3 | 977.7 | 1587 | 1171.5 | 371.8 | 814.2 | 6724.2 | 2764.1 | 2030 | 8 | 13 | 9 | 196.3 | 230.8 | 412.1 | 38.1 | 292.3 | 300.2 | 273.6 | 37.4 | 44 | 167.9 | 318.7
2030 | 8 | 13 | 10 | 1747.8 | 1248.2 | 2006.9 | 472.2 | 1101.3 | 1683.1 | 1235.5 | 388.7 | 864.2 | 7026.7 | 2956.9 | 2030 | 8 | 13 | 10 | 306.2 | 359.9 | 642.7 | 59.5 | 455.8 | 468.2 | 426.6 | 58.3 | 68.6 | 261.9 | 497
2030 | 8 | 13 | 11 | 1774.6 | 1313.3 | 2142.1 | 479.7 | 1217.7 | 1774.8 | 1296.9 | 402.8 | 902.6 | 7246.5 | 3132.9 | 2030 | 8 | 13 | 11 | 408.5 | 480.1 | 857.4 | 79.3 | 608 | 624.6 | 569.2 | 77.7 | 91.5 | 349.4 | 663.1
2030 | 8 | 13 | 12 | 1823.1 | 1360.1 | 2195.5 | 484.9 | 1241.1 | 1815.4 | 1359.3 | 413.9 | 922.6 | 7420 | 3286.8 | 2030 | 8 | 13 | 12 | 408.4 | 480 | 857.2 | 79.3 | 607.9 | 624.5 | 569 | 77.7 | 91.5 | 349.3 | 662.9
2030 | 8 | 13 | 13 | 1858.8 | 1399.2 | 2249.5 | 488.3 | 1272.2 | 1854.5 | 1421.6 | 423.9 | 941.3 | 7555.3 | 3431.7 | 2030 | 8 | 13 | 13 | 421.1 | 494.9 | 883.8 | 81.8 | 626.8 | 643.9 | 586.7 | 80.1 | 94.3 | 360.1 | 683.5
2030 | 8 | 13 | 14 | 1912.6 | 1432.8 | 2278.5 | 491.9 | 1269.1 | 1881 | 1480.3 | 433 | 951.6 | 7665.1 | 3542 | 2030 | 8 | 13 | 14 | 391.6 | 460.4 | 822.1 | 76.1 | 583 | 598.9 | 545.7 | 74.5 | 87.7 | 335 | 635.8
2030 | 8 | 13 | 15 | 1959.2 | 1449.7 | 2266.6 | 491.3 | 1231.6 | 1881.2 | 1526.6 | 438.4 | 953.3 | 7715.4 | 3629.4 | 2030 | 8 | 13 | 15 | 332.3 | 390.6 | 697.5 | 64.5 | 494.6 | 508.1 | 463 | 63.2 | 74.4 | 284.2 | 539.4
2030 | 8 | 13 | 16 | 2006.2 | 1466.1 | 2253.7 | 491.2 | 1193.7 | 1882.4 | 1572.1 | 444.5 | 924.6 | 7602.9 | 3721.6 | 2030 | 8 | 13 | 16 | 271.1 | 318.6 | 569 | 52.7 | 403.5 | 414.5 | 377.7 | 51.6 | 60.7 | 231.8 | 440
2030 | 8 | 13 | 17 | 2074.9 | 1437.3 | 2213.9 | 490.8 | 1117 | 1852 | 1613.1 | 421.3 | 892.1 | 7578.1 | 3798 | 2030 | 8 | 13 | 17 | 176.4 | 207.4 | 370.3 | 34.3 | 262.6 | 269.8 | 245.8 | 33.6 | 39.5 | 150.9 | 286.4
2030 | 8 | 13 | 18 | 2128.9 | 1456.9 | 2180.1 | 490.2 | 1050.2 | 1821 | 1623.2 | 441.9 | 889.8 | 7552.6 | 3830.1 | 2030 | 8 | 13 | 18 | 95.4 | 112.2 | 200.3 | 18.5 | 142 | 145.9 | 133 | 18.2 | 21.4 | 81.6 | 154.9
2030 | 8 | 13 | 19 | 2152.6 | 1463 | 2150.8 | 488.7 | 1018.9 | 1852.4 | 1649.4 | 449.3 | 852.1 | 7386.8 | 3785.4 | 2030 | 8 | 13 | 19 | 21.7 | 25.6 | 45.6 | 4.2 | 32.4 | 33.2 | 30.3 | 4.1 | 4.9 | 18.6 | 35.3
2030 | 8 | 13 | 20 | 2120.5 | 1419.3 | 2092.8 | 485.3 | 981.8 | 1811.6 | 1606.6 | 433.8 | 870.2 | 7404.1 | 3653.8 | 2030 | 8 | 13 | 20 | 0.1 | 0.1 | 0.2 | 0 | 0.2 | 0.2 | 0.2 | 0 | 0 | 0.1 | 0.2
2030 | 8 | 13 | 21 | 2089.5 | 1381.9 | 2054.3 | 482.3 | 962.5 | 1778.7 | 1552.3 | 408 | 874.2 | 7274.3 | 3550.6 | 2030 | 8 | 13 | 21 | 0 | 0 | 0 | 0 | 0 | 0 | 0 | 0 | 0 | 0 | 0
2030 | 8 | 13 | 22 | 2001.6 | 1281.4 | 1925.3 | 475 | 874.4 | 1629.3 | 1436.6 | 390.8 | 848.7 | 7081.2 | 3355.6 | 2030 | 8 | 13 | 22 | 0 | 0 | 0 | 0 | 0 | 0 | 0 | 0 | 0 | 0 | 0
2030 | 8 | 13 | 23 | 1856.1 | 1222.6 | 1802.2 | 462.9 | 849 | 1581.5 | 1342.7 | 384.1 | 805 | 6730.2 | 3077.1 | 2030 | 8 | 13 | 23 | 0 | 0 | 0 | 0 | 0 | 0 | 0 | 0 | 0 | 0 | 0
2030 | 8 | 13 | 24 | 1705 | 1116.1 | 1642.8 | 450.1 | 775.4 | 1448.2 | 1206.9 | 352.4 | 749.1 | 6282.4 | 2775.8 | 2030 | 8 | 13 | 24 | 0 | 0 | 0 | 0 | 0 | 0 | 0 | 0 | 0 | 0 | 0
2030 | 8 | 14 | 1 | 1559 | 1008.4 | 1491.3 | 440.2 | 703.7 | 1317.1 | 1066.5 | 317.9 | 676.4 | 5699.2 | 2461.5 | 2030 | 8 | 14 | 1 | 0 | 0 | 0 | 0 | 0 | 0 | 0 | 0 | 0 | 0 | 0
2030 | 8 | 14 | 2 | 1478.8 | 945.7 | 1408.2 | 434.5 | 664.4 | 1244.8 | 988.5 | 299.3 | 638 | 5394.3 | 2290.5 | 2030 | 8 | 14 | 2 | 0 | 0 | 0 | 0 | 0 | 0 | 0 | 0 | 0 | 0 | 0
2030 | 8 | 14 | 3 | 1431.1 | 909.2 | 1358.5 | 430.8 | 639.9 | 1201.1 | 938.9 | 287.4 | 612.9 | 5201.1 | 2179.5 | 2030 | 8 | 14 | 3 | 0 | 0 | 0 | 0 | 0 | 0 | 0 | 0 | 0 | 0 | 0
2030 | 8 | 14 | 4 | 1395.2 | 882.9 | 1321.5 | 427.7 | 621.8 | 1167.8 | 903.1 | 278.6 | 594.4 | 5061.6 | 2104.2 | 2030 | 8 | 14 | 4 | 0 | 0 | 0 | 0 | 0 | 0 | 0 | 0 | 0 | 0 | 0
2030 | 8 | 14 | 5 | 1398.1 | 885.3 | 1325.9 | 427.9 | 622.4 | 1168.1 | 891.2 | 278.2 | 590.6 | 5044.1 | 2091.4 | 2030 | 8 | 14 | 5 | 0 | 0 | 0 | 0 | 0 | 0 | 0 | 0 | 0 | 0 | 0
2030 | 8 | 14 | 6 | 1453.6 | 930.2 | 1399.9 | 432.6 | 662.9 | 1224.4 | 922.1 | 290.6 | 614.7 | 5245.8 | 2157.3 | 2030 | 8 | 14 | 6 | 14.3 | 16.8 | 30 | 2.8 | 21.3 | 21.9 | 19.9 | 2.7 | 3.2 | 12.2 | 23.2
2030 | 8 | 14 | 7 | 1538.5 | 1002.3 | 1546.2 | 442.7 | 759.5 | 1335.3 | 981.7 | 315 | 671.9 | 5677.6 | 2282.9 | 2030 | 8 | 14 | 7 | 69.7 | 81.9 | 146.3 | 13.5 | 103.7 | 106.6 | 97.1 | 13.3 | 15.6 | 59.6 | 113.1
2030 | 8 | 14 | 8 | 1613.7 | 1082.3 | 1719.2 | 453.5 | 891.7 | 1467.6 | 1063.8 | 341.2 | 742.5 | 6167.9 | 2486.1 | 2030 | 8 | 14 | 8 | 164.4 | 193.3 | 345.1 | 31.9 | 244.8 | 251.4 | 229.1 | 31.3 | 36.8 | 140.6 | 266.9
2030 | 8 | 14 | 9 | 1656.2 | 1161.5 | 1882.7 | 463.1 | 1030.9 | 1586.3 | 1145.1 | 363.3 | 806.5 | 6565 | 2708.1 | 2030 | 8 | 14 | 9 | 280.4 | 329.6 | 588.7 | 54.5 | 417.5 | 428.9 | 390.8 | 53.4 | 62.8 | 239.9 | 455.3
2030 | 8 | 14 | 10 | 1675.3 | 1223.6 | 2016.1 | 472.2 | 1150.8 | 1677 | 1204.1 | 378.8 | 853.8 | 6844.6 | 2881.7 | 2030 | 8 | 14 | 10 | 389.1 | 457.4 | 816.8 | 75.6 | 579.3 | 595.1 | 542.2 | 74 | 87.2 | 332.8 | 631.7
2030 | 8 | 14 | 11 | 1701.5 | 1281 | 2129.2 | 479.4 | 1246.2 | 1754.6 | 1256.7 | 391.3 | 886.7 | 7039.1 | 3033.8 | 2030 | 8 | 14 | 11 | 471.1 | 553.7 | 988.8 | 91.5 | 701.2 | 720.4 | 656.4 | 89.6 | 105.5 | 402.9 | 764.7
2030 | 8 | 14 | 12 | 1733.9 | 1325.1 | 2193.9 | 483.9 | 1289.4 | 1799.6 | 1311.9 | 401.1 | 907.7 | 7192.1 | 3173.6 | 2030 | 8 | 14 | 12 | 498.2 | 585.6 | 1045.7 | 96.8 | 741.6 | 761.8 | 694.2 | 94.8 | 111.6 | 426.1 | 808.7
2030 | 8 | 14 | 13 | 1785.4 | 1353.6 | 2204.3 | 485.8 | 1269.1 | 1813.1 | 1368.1 | 410.1 | 917.8 | 7315.1 | 3298.2 | 2030 | 8 | 14 | 13 | 452.5 | 531.9 | 949.9 | 87.9 | 673.6 | 692 | 630.6 | 86.1 | 101.4 | 387 | 734.6
2030 | 8 | 14 | 14 | 1842.5 | 1382.8 | 2219.5 | 488.5 | 1251 | 1831.1 | 1425.9 | 418.6 | 924.7 | 7414.6 | 3405 | 2030 | 8 | 14 | 14 | 406.8 | 478.1 | 853.8 | 79 | 605.5 | 622 | 566.8 | 77.4 | 91.1 | 347.9 | 660.3
2030 | 8 | 14 | 15 | 1888.3 | 1397.4 | 2206.4 | 487.7 | 1211.8 | 1829.4 | 1474.2 | 424 | 926.6 | 7489.6 | 3492.5 | 2030 | 8 | 14 | 15 | 345.8 | 406.4 | 725.8 | 67.2 | 514.7 | 528.8 | 481.8 | 65.8 | 77.4 | 295.7 | 561.3
2030 | 8 | 14 | 16 | 1936.8 | 1411.6 | 2191.5 | 487.5 | 1170.8 | 1829 | 1520.5 | 430.1 | 929.6 | 7560.7 | 3584.6 | 2030 | 8 | 14 | 16 | 280.8 | 330 | 589.4 | 54.5 | 418 | 429.4 | 391.3 | 53.4 | 62.9 | 240.2 | 455.8
2030 | 8 | 14 | 17 | 2001.4 | 1421.4 | 2168 | 487.7 | 1114.8 | 1829.5 | 1567.4 | 437.2 | 918.2 | 7595 | 3668.2 | 2030 | 8 | 14 | 17 | 193.2 | 227.1 | 405.7 | 37.5 | 287.7 | 295.5 | 269.3 | 36.8 | 43.3 | 165.3 | 313.7
2030 | 8 | 14 | 18 | 2061.1 | 1368.4 | 2091 | 487.5 | 989.7 | 1709 | 1562.9 | 409 | 880.5 | 7494.3 | 3700 | 2030 | 8 | 14 | 18 | 94.7 | 111.4 | 198.9 | 18.4 | 141 | 144.9 | 132 | 18 | 21.2 | 81 | 153.8
2030 | 8 | 14 | 19 | 2087.1 | 1398.9 | 2076.2 | 486 | 978.1 | 1773.5 | 1594.1 | 417.1 | 883.9 | 7373.2 | 3662.2 | 2030 | 8 | 14 | 19 | 20.1 | 23.7 | 42.3 | 3.9 | 30 | 30.8 | 28.1 | 3.8 | 4.5 | 17.2 | 32.7
2030 | 8 | 14 | 20 | 2059 | 1349.2 | 2022.3 | 482.2 | 941 | 1732.8 | 1554.2 | 399.3 | 865.7 | 7176.6 | 3546 | 2030 | 8 | 14 | 20 | 0.1 | 0.1 | 0.2 | 0 | 0.2 | 0.2 | 0.2 | 0 | 0 | 0.1 | 0.2
2030 | 8 | 14 | 21 | 2033.9 | 1305.3 | 1982 | 479.6 | 913.8 | 1687.3 | 1504.4 | 388.1 | 848.4 | 7049.4 | 3460.2 | 2030 | 8 | 14 | 21 | 0 | 0 | 0 | 0 | 0 | 0 | 0 | 0 | 0 | 0 | 0
2030 | 8 | 14 | 22 | 1952.5 | 1236.3 | 1872.7 | 472.7 | 841.8 | 1555.6 | 1406 | 400.7 | 823.4 | 6860.1 | 3276.2 | 2030 | 8 | 14 | 22 | 0 | 0 | 0 | 0 | 0 | 0 | 0 | 0 | 0 | 0 | 0
2030 | 8 | 14 | 23 | 1811.6 | 1185.6 | 1758.1 | 461 | 828.2 | 1542.2 | 1313.8 | 374 | 780.8 | 6519.1 | 3006.4 | 2030 | 8 | 14 | 23 | 0 | 0 | 0 | 0 | 0 | 0 | 0 | 0 | 0 | 0 | 0
2030 | 8 | 14 | 24 | 1662.9 | 1081.7 | 1601.8 | 448.4 | 756 | 1410.6 | 1181.6 | 343.1 | 726.6 | 6087 | 2713 | 2030 | 8 | 14 | 24 | 0 | 0 | 0 | 0 | 0 | 0 | 0 | 0 | 0 | 0 | 0
2030 | 8 | 15 | 1 | 1629.3 | 1059.9 | 1562.5 | 443.2 | 736.7 | 1378.6 | 1128.5 | 334.6 | 715.2 | 6037.3 | 2616.6 | 2030 | 8 | 15 | 1 | 0 | 0 | 0 | 0 | 0 | 0 | 0 | 0 | 0 | 0 | 0
2030 | 8 | 15 | 2 | 1543.3 | 993.8 | 1473.1 | 437.2 | 694.5 | 1301.4 | 1045.7 | 314.6 | 674.3 | 5710.5 | 2430.4 | 2030 | 8 | 15 | 2 | 0 | 0 | 0 | 0 | 0 | 0 | 0 | 0 | 0 | 0 | 0
2030 | 8 | 15 | 3 | 1491.6 | 953.3 | 1419 | 433.4 | 668.2 | 1254.4 | 991.1 | 301.7 | 647 | 5498.9 | 2304.9 | 2030 | 8 | 15 | 3 | 0 | 0 | 0 | 0 | 0 | 0 | 0 | 0 | 0 | 0 | 0
2030 | 8 | 15 | 4 | 1454.8 | 925.1 | 1380.5 | 429.9 | 649.4 | 1220.4 | 952.8 | 292.4 | 627.6 | 5350.5 | 2221.7 | 2030 | 8 | 15 | 4 | 0 | 0 | 0 | 0 | 0 | 0 | 0 | 0 | 0 | 0 | 0
2030 | 8 | 15 | 5 | 1456.8 | 925.9 | 1383 | 430.2 | 649.5 | 1220.4 | 938.6 | 291.4 | 623.2 | 5328.2 | 2202.8 | 2030 | 8 | 15 | 5 | 0 | 0 | 0 | 0 | 0 | 0 | 0 | 0 | 0 | 0 | 0
2030 | 8 | 15 | 6 | 1512.3 | 970.4 | 1456.1 | 435.2 | 688.8 | 1275.6 | 967.7 | 303.9 | 646.5 | 5524.2 | 2264.7 | 2030 | 8 | 15 | 6 | 13 | 15.3 | 27.4 | 2.5 | 19.4 | 19.9 | 18.2 | 2.5 | 2.9 | 11.2 | 21.2
2030 | 8 | 15 | 7 | 1597.5 | 1043.9 | 1608.3 | 445.3 | 789.5 | 1388.6 | 1027.7 | 328.5 | 703.1 | 5946.7 | 2388.9 | 2030 | 8 | 15 | 7 | 72.1 | 84.7 | 151.3 | 14 | 107.3 | 110.2 | 100.4 | 13.7 | 16.1 | 61.7 | 117
2030 | 8 | 15 | 8 | 1682.9 | 1128.7 | 1780.9 | 457.1 | 915.5 | 1522.3 | 1113.9 | 356.1 | 774.6 | 6456.8 | 2604.5 | 2030 | 8 | 15 | 8 | 155.8 | 183.2 | 327.1 | 30.3 | 232 | 238.3 | 217.2 | 29.7 | 34.9 | 133.3 | 253
2030 | 8 | 15 | 9 | 1754.4 | 1211.6 | 1917.9 | 466.5 | 1013.3 | 1629.1 | 1202.4 | 379.8 | 835.3 | 6885.2 | 2844.3 | 2030 | 8 | 15 | 9 | 217.4 | 255.5 | 456.3 | 42.2 | 323.6 | 332.4 | 302.9 | 41.4 | 48.7 | 185.9 | 352.9
2030 | 8 | 15 | 10 | 1798.6 | 1282.2 | 2043 | 475.3 | 1110.9 | 1718.5 | 1270.5 | 398.1 | 883.9 | 7212.7 | 3046.2 | 2030 | 8 | 15 | 10 | 292.3 | 343.6 | 613.6 | 56.8 | 435.2 | 447 | 407.4 | 55.6 | 65.5 | 250 | 474.6
2030 | 8 | 15 | 11 | 1839.8 | 1349.2 | 2167.6 | 482.7 | 1208.8 | 1805.5 | 1339.1 | 413.5 | 921.6 | 7455.8 | 3231 | 2030 | 8 | 15 | 11 | 369.3 | 434.1 | 775.3 | 71.7 | 549.8 | 564.8 | 514.7 | 70.3 | 82.7 | 315.9 | 599.6
2030 | 8 | 15 | 12 | 1877.7 | 1403.7 | 2256.9 | 489.1 | 1272 | 1866.4 | 1410.2 | 426.3 | 949.4 | 7648.6 | 3409.1 | 2030 | 8 | 15 | 12 | 413.6 | 486.2 | 868.2 | 80.3 | 615.7 | 632.5 | 576.4 | 78.7 | 92.6 | 353.8 | 671.5
2030 | 8 | 15 | 13 | 1917 | 1446.9 | 2316.9 | 493 | 1306.7 | 1909.6 | 1480.1 | 437.3 | 970.3 | 7785.7 | 3568.5 | 2030 | 8 | 15 | 13 | 427.9 | 503 | 898.2 | 83.1 | 637 | 654.4 | 596.3 | 81.4 | 95.8 | 366 | 694.7
2030 | 8 | 15 | 14 | 1975 | 1484.8 | 2353.2 | 496.4 | 1308.7 | 1941.6 | 1549.1 | 447.4 | 958.6 | 7719.3 | 3692.4 | 2030 | 8 | 15 | 14 | 401.6 | 472.1 | 843 | 78 | 597.8 | 614.1 | 559.6 | 76.4 | 90 | 343.5 | 652
2030 | 8 | 15 | 15 | 2032.7 | 1502.2 | 2330.8 | 495.2 | 1254.4 | 1936.5 | 1602.7 | 453.5 | 919.9 | 7689.3 | 3787.6 | 2030 | 8 | 15 | 15 | 320.1 | 376.3 | 672 | 62.2 | 476.6 | 489.6 | 446.1 | 60.9 | 71.7 | 273.8 | 519.7
2030 | 8 | 15 | 16 | 2087.5 | 1511.1 | 2305.7 | 494.5 | 1200.2 | 1931.1 | 1649.4 | 434.5 | 932.1 | 7877.3 | 3880.1 | 2030 | 8 | 15 | 16 | 239.4 | 281.3 | 502.4 | 46.5 | 356.3 | 366 | 333.5 | 45.5 | 53.6 | 204.7 | 388.6
2030 | 8 | 15 | 17 | 2146.7 | 1488.7 | 2254.4 | 494.6 | 1102.1 | 1831.3 | 1655.4 | 449.2 | 973.8 | 8086.7 | 3961.4 | 2030 | 8 | 15 | 17 | 168 | 197.4 | 352.6 | 32.6 | 250 | 256.9 | 234.1 | 32 | 37.6 | 143.7 | 272.7
2030 | 8 | 15 | 18 | 2200 | 1533 | 2260.1 | 494 | 1098.8 | 1929.6 | 1720.6 | 469.5 | 971.5 | 8067.2 | 3985.2 | 2030 | 8 | 15 | 18 | 82 | 96.4 | 172.2 | 15.9 | 122.1 | 125.5 | 114.3 | 15.6 | 18.4 | 70.2 | 133.2
2030 | 8 | 15 | 19 | 2219.7 | 1536 | 2230.4 | 493.1 | 1066.1 | 1945.1 | 1723.4 | 467.9 | 909.3 | 7595 | 3930.3 | 2030 | 8 | 15 | 19 | 18.3 | 21.5 | 38.4 | 3.6 | 27.3 | 28 | 25.5 | 3.5 | 4.1 | 15.7 | 29.7
2030 | 8 | 15 | 20 | 2183.5 | 1473.4 | 2164.5 | 489.2 | 1021 | 1885.2 | 1670.8 | 454.1 | 850.7 | 7366.8 | 3786.4 | 2030 | 8 | 15 | 20 | 0 | 0 | 0 | 0 | 0 | 0 | 0 | 0 | 0 | 0 | 0
2030 | 8 | 15 | 21 | 2150.5 | 1436.2 | 2121.6 | 486 | 995.4 | 1838.9 | 1620.6 | 441.3 | 860.2 | 7425.3 | 3673.8 | 2030 | 8 | 15 | 21 | 0 | 0 | 0 | 0 | 0 | 0 | 0 | 0 | 0 | 0 | 0
2030 | 8 | 15 | 22 | 2061.9 | 1355.7 | 2013.2 | 478.5 | 936.3 | 1736.3 | 1502.3 | 396.1 | 873.1 | 7293.9 | 3471.1 | 2030 | 8 | 15 | 22 | 0 | 0 | 0 | 0 | 0 | 0 | 0 | 0 | 0 | 0 | 0
2030 | 8 | 15 | 23 | 1913.9 | 1229.8 | 1847 | 466.1 | 851.5 | 1560.1 | 1380.3 | 396.6 | 829.6 | 6945 | 3186.6 | 2030 | 8 | 15 | 23 | 0 | 0 | 0 | 0 | 0 | 0 | 0 | 0 | 0 | 0 | 0
2030 | 8 | 15 | 24 | 1758.6 | 1153.4 | 1698.9 | 453.1 | 800.9 | 1494.4 | 1254 | 364.4 | 773.7 | 6497.7 | 2877.3 | 2030 | 8 | 15 | 24 | 0 | 0 | 0 | 0 | 0 | 0 | 0 | 0 | 0 | 0 | 0
2030 | 8 | 16 | 1 | 1648.4 | 1072.6 | 1581 | 444.2 | 745.4 | 1395.7 | 1148.6 | 338.7 | 725.1 | 6123.5 | 2669.7 | 2030 | 8 | 16 | 1 | 0 | 0 | 0 | 0 | 0 | 0 | 0 | 0 | 0 | 0 | 0
2030 | 8 | 16 | 2 | 1559.3 | 1004.3 | 1488.5 | 437.7 | 701.9 | 1315.7 | 1063 | 318.3 | 683.8 | 5794 | 2479.4 | 2030 | 8 | 16 | 2 | 0 | 0 | 0 | 0 | 0 | 0 | 0 | 0 | 0 | 0 | 0
2030 | 8 | 16 | 3 | 1505.9 | 962.9 | 1432.3 | 433.5 | 674.7 | 1267.2 | 1006.4 | 304.9 | 655.8 | 5575.5 | 2349.9 | 2030 | 8 | 16 | 3 | 0 | 0 | 0 | 0 | 0 | 0 | 0 | 0 | 0 | 0 | 0
2030 | 8 | 16 | 4 | 1467.5 | 933.6 | 1392 | 429.9 | 655.2 | 1232.2 | 966.6 | 295.4 | 636.2 | 5425.7 | 2265 | 2030 | 8 | 16 | 4 | 0 | 0 | 0 | 0 | 0 | 0 | 0 | 0 | 0 | 0 | 0
2030 | 8 | 16 | 5 | 1468.1 | 932.4 | 1392.3 | 430.3 | 654.4 | 1231.1 | 951.3 | 294 | 631.4 | 5399.8 | 2243.4 | 2030 | 8 | 16 | 5 | 0 | 0 | 0 | 0 | 0 | 0 | 0 | 0 | 0 | 0 | 0
2030 | 8 | 16 | 6 | 1520.2 | 974.3 | 1459.8 | 434.9 | 690.7 | 1282.8 | 978.8 | 305.5 | 654 | 5591.1 | 2300.9 | 2030 | 8 | 16 | 6 | 11.7 | 13.7 | 24.5 | 2.3 | 17.4 | 17.8 | 16.3 | 2.2 | 2.6 | 10 | 18.9
2030 | 8 | 16 | 7 | 1601.2 | 1044 | 1603.6 | 444.4 | 785.4 | 1389.4 | 1036 | 329.4 | 709.2 | 6006 | 2420.5 | 2030 | 8 | 16 | 7 | 66.7 | 78.4 | 140 | 13 | 99.3 | 102 | 93 | 12.7 | 14.9 | 57.1 | 108.3
2030 | 8 | 16 | 8 | 1684.1 | 1131 | 1789.5 | 456.1 | 925.3 | 1530.8 | 1124 | 357.4 | 782.6 | 6515 | 2645.4 | 2030 | 8 | 16 | 8 | 165.4 | 194.5 | 347.3 | 32.1 | 246.3 | 253 | 230.5 | 31.5 | 37.1 | 141.5 | 268.6
2030 | 8 | 16 | 9 | 1746.7 | 1223.6 | 1965.1 | 467.8 | 1065.4 | 1661 | 1219.1 | 382.7 | 850.7 | 6958.7 | 2910.3 | 2030 | 8 | 16 | 9 | 273 | 320.9 | 573.1 | 53 | 406.4 | 417.5 | 380.4 | 51.9 | 61.1 | 233.5 | 443.2
2030 | 8 | 16 | 10 | 1795.1 | 1299.8 | 2103.4 | 477.8 | 1174 | 1760 | 1296.1 | 402.5 | 902.7 | 7307 | 3132.6 | 2030 | 8 | 16 | 10 | 356.8 | 419.3 | 748.9 | 69.3 | 531.1 | 545.6 | 497.1 | 67.9 | 79.9 | 305.1 | 579.1
2030 | 8 | 16 | 11 | 1847 | 1368.8 | 2216.7 | 485.1 | 1254.4 | 1841 | 1372.8 | 418.8 | 940 | 7569 | 3337.4 | 2030 | 8 | 16 | 11 | 411.6 | 483.8 | 863.9 | 79.9 | 612.6 | 629.4 | 573.5 | 78.3 | 92.2 | 352 | 668.1
2030 | 8 | 16 | 12 | 1885.3 | 1425.1 | 2309.7 | 491.1 | 1320.7 | 1903.7 | 1448.7 | 432.1 | 969.3 | 7772.2 | 3528.5 | 2030 | 8 | 16 | 12 | 458.4 | 538.8 | 962.1 | 89 | 682.3 | 700.9 | 638.7 | 87.2 | 102.7 | 392 | 744.1
2030 | 8 | 16 | 13 | 1937.3 | 1467.1 | 2347.4 | 494.1 | 1326.4 | 1934.5 | 1518.7 | 443.2 | 973.1 | 7771.7 | 3687.8 | 2030 | 8 | 16 | 13 | 438.1 | 515 | 919.6 | 85.1 | 652.2 | 670 | 610.5 | 83.4 | 98.1 | 374.7 | 711.2
2030 | 8 | 16 | 14 | 2006.8 | 1499.7 | 2356.7 | 496.7 | 1295.7 | 1951.2 | 1586.9 | 452.7 | 934.4 | 7723.6 | 3809 | 2030 | 8 | 16 | 14 | 374.1 | 439.8 | 785.4 | 72.7 | 556.9 | 572.2 | 521.4 | 71.2 | 83.8 | 320 | 607.4
2030 | 8 | 16 | 15 | 2051 | 1517.2 | 2354.5 | 496.5 | 1268 | 1956 | 1638.7 | 458.6 | 932.6 | 7864.3 | 3901.8 | 2030 | 8 | 16 | 15 | 325.3 | 382.3 | 682.8 | 63.2 | 484.2 | 497.4 | 453.3 | 61.9 | 72.9 | 278.2 | 528.1
2030 | 8 | 16 | 16 | 2100.7 | 1526.1 | 2335.1 | 495.9 | 1222.5 | 1953.6 | 1680.8 | 437.1 | 964.6 | 8077.6 | 3983.8 | 2030 | 8 | 16 | 16 | 255.4 | 300.2 | 536.1 | 49.6 | 380.2 | 390.5 | 355.9 | 48.6 | 57.2 | 218.4 | 414.6
2030 | 8 | 16 | 17 | 2155.6 | 1489.1 | 2277.6 | 495.6 | 1120.7 | 1848.2 | 1681.3 | 454.7 | 996.4 | 8229 | 4055.1 | 2030 | 8 | 16 | 17 | 183.1 | 215.2 | 384.3 | 35.6 | 272.5 | 280 | 255.1 | 34.8 | 41 | 156.6 | 297.2
2030 | 8 | 16 | 18 | 2201.1 | 1532.5 | 2265.6 | 493.9 | 1104.1 | 1934 | 1739.9 | 471.6 | 984.3 | 8162.3 | 4060.9 | 2030 | 8 | 16 | 18 | 86.8 | 102.1 | 182.3 | 16.9 | 129.3 | 132.8 | 121 | 16.5 | 19.5 | 74.3 | 141
2030 | 8 | 16 | 19 | 2210.7 | 1517.9 | 2218.4 | 491.6 | 1059.1 | 1928.9 | 1737.4 | 468.5 | 930.2 | 7713.4 | 3994.7 | 2030 | 8 | 16 | 19 | 20.3 | 23.8 | 42.5 | 3.9 | 30.1 | 31 | 28.2 | 3.9 | 4.5 | 17.3 | 32.9
2030 | 8 | 16 | 20 | 2164.7 | 1455.6 | 2141.3 | 486.6 | 1006.7 | 1855.8 | 1677.8 | 452.7 | 856.3 | 7372.4 | 3834.6 | 2030 | 8 | 16 | 20 | 0 | 0 | 0 | 0 | 0 | 0 | 0 | 0 | 0 | 0 | 0
2030 | 8 | 16 | 21 | 2129.4 | 1420.7 | 2099 | 483.2 | 984.2 | 1818.4 | 1622.9 | 437.3 | 856.6 | 7406.2 | 3710.9 | 2030 | 8 | 16 | 21 | 0 | 0 | 0 | 0 | 0 | 0 | 0 | 0 | 0 | 0 | 0
2030 | 8 | 16 | 22 | 2051.9 | 1339.9 | 1998.1 | 477 | 926.3 | 1719.2 | 1515.8 | 396.2 | 877.4 | 7331.6 | 3517.1 | 2030 | 8 | 16 | 22 | 0 | 0 | 0 | 0 | 0 | 0 | 0 | 0 | 0 | 0 | 0
2030 | 8 | 16 | 23 | 1919.6 | 1233 | 1850.4 | 466.3 | 847.9 | 1557.3 | 1391.4 | 399.6 | 838.3 | 7020.5 | 3258 | 2030 | 8 | 16 | 23 | 0 | 0 | 0 | 0 | 0 | 0 | 0 | 0 | 0 | 0 | 0
2030 | 8 | 16 | 24 | 1770.3 | 1153.6 | 1712.3 | 453.7 | 806.7 | 1503.9 | 1282.5 | 369.2 | 787 | 6613.3 | 2964.3 | 2030 | 8 | 16 | 24 | 0 | 0 | 0 | 0 | 0 | 0 | 0 | 0 | 0 | 0 | 0
2030 | 8 | 17 | 1 | 1652.7 | 1068 | 1588.1 | 444.9 | 747.9 | 1398.4 | 1171.6 | 341.9 | 733.8 | 6199.3 | 2728.1 | 2030 | 8 | 17 | 1 | 0 | 0 | 0 | 0 | 0 | 0 | 0 | 0 | 0 | 0 | 0
2030 | 8 | 17 | 2 | 1556.9 | 996.6 | 1488.6 | 437.8 | 701.2 | 1312.6 | 1080.6 | 320.7 | 692.2 | 5866.5 | 2522.2 | 2030 | 8 | 17 | 2 | 0 | 0 | 0 | 0 | 0 | 0 | 0 | 0 | 0 | 0 | 0
2030 | 8 | 17 | 3 | 1498.8 | 952.3 | 1427.6 | 433.1 | 671.7 | 1260.1 | 1020 | 306.5 | 662.9 | 5637.6 | 2384.5 | 2030 | 8 | 17 | 3 | 0 | 0 | 0 | 0 | 0 | 0 | 0 | 0 | 0 | 0 | 0
2030 | 8 | 17 | 4 | 1453.7 | 918.2 | 1380.2 | 428.9 | 649 | 1219.2 | 976.1 | 295.5 | 640.6 | 5463.8 | 2286.4 | 2030 | 8 | 17 | 4 | 0 | 0 | 0 | 0 | 0 | 0 | 0 | 0 | 0 | 0 | 0
2030 | 8 | 17 | 5 | 1434.9 | 903.6 | 1359.9 | 427.3 | 639.1 | 1201.6 | 951.7 | 290.3 | 629.5 | 5383.6 | 2237.4 | 2030 | 8 | 17 | 5 | 0 | 0 | 0 | 0 | 0 | 0 | 0 | 0 | 0 | 0 | 0
2030 | 8 | 17 | 6 | 1437.5 | 910.5 | 1372.5 | 428.1 | 648.8 | 1208.7 | 950.2 | 291.5 | 632.2 | 5403.9 | 2230.2 | 2030 | 8 | 17 | 6 | 8.7 | 10.2 | 18.3 | 1.7 | 12.9 | 13.3 | 12.1 | 1.7 | 1.9 | 7.4 | 14.1
2030 | 8 | 17 | 7 | 1444.8 | 926.4 | 1414.6 | 429.7 | 684.6 | 1235.8 | 961.4 | 297.4 | 649.2 | 5511.8 | 2250.9 | 2030 | 8 | 17 | 7 | 40 | 47.1 | 84.1 | 7.8 | 59.6 | 61.2 | 55.8 | 7.6 | 9 | 34.3 | 65
2030 | 8 | 17 | 8 | 1517.2 | 990.3 | 1554.9 | 438.8 | 783.2 | 1342.2 | 1032 | 317.4 | 691.8 | 5793.5 | 2428.3 | 2030 | 8 | 17 | 8 | 102.3 | 120.2 | 214.7 | 19.9 | 152.3 | 156.4 | 142.5 | 19.5 | 22.9 | 87.5 | 166.1
2030 | 8 | 17 | 9 | 1627.3 | 1096.1 | 1753 | 453.6 | 918.3 | 1494.3 | 1140.8 | 346.1 | 751.9 | 6196 | 2729.5 | 2030 | 8 | 17 | 9 | 182.4 | 214.4 | 382.8 | 35.4 | 271.5 | 278.9 | 254.1 | 34.7 | 40.9 | 156 | 296.1
2030 | 8 | 17 | 10 | 1711.1 | 1188.7 | 1917.8 | 466.1 | 1032.6 | 1616.2 | 1231.2 | 370.3 | 805.2 | 6569.2 | 2995.6 | 2030 | 8 | 17 | 10 | 255.1 | 299.9 | 535.6 | 49.6 | 379.8 | 390.2 | 355.5 | 48.6 | 57.1 | 218.2 | 414.2
2030 | 8 | 17 | 11 | 1765.7 | 1267 | 2057.6 | 475.4 | 1138 | 1715.4 | 1315 | 389.6 | 853.4 | 6900.1 | 3230.7 | 2030 | 8 | 17 | 11 | 333.4 | 391.9 | 699.9 | 64.8 | 496.3 | 509.9 | 464.6 | 63.4 | 74.7 | 285.2 | 541.3
2030 | 8 | 17 | 12 | 1816.1 | 1327.6 | 2143.5 | 481.7 | 1191.7 | 1777.1 | 1397.6 | 404.6 | 886.4 | 7155.6 | 3443.5 | 2030 | 8 | 17 | 12 | 362.2 | 425.8 | 760.4 | 70.4 | 539.2 | 554 | 504.8 | 68.9 | 81.1 | 309.8 | 588.1
2030 | 8 | 17 | 13 | 1869.9 | 1376 | 2190.6 | 485 | 1205.9 | 1814.6 | 1475 | 417 | 907.7 | 7340.5 | 3625.7 | 2030 | 8 | 17 | 13 | 349.8 | 411.1 | 734.2 | 67.9 | 520.7 | 534.9 | 487.4 | 66.6 | 78.3 | 299.2 | 567.8
2030 | 8 | 17 | 14 | 1929.6 | 1408.7 | 2203.7 | 487.3 | 1185 | 1832.9 | 1541.3 | 425.5 | 915.2 | 7448.8 | 3744.3 | 2030 | 8 | 17 | 14 | 300.2 | 352.9 | 630.2 | 58.3 | 446.9 | 459.1 | 418.4 | 57.1 | 67.2 | 256.8 | 487.4
2030 | 8 | 17 | 15 | 1974.2 | 1432.6 | 2215.4 | 487.5 | 1171.3 | 1847.8 | 1590.5 | 432 | 921.6 | 7534.5 | 3829.6 | 2030 | 8 | 17 | 15 | 265.1 | 311.6 | 556.5 | 51.5 | 394.6 | 405.4 | 369.4 | 50.4 | 59.4 | 226.7 | 430.4
2030 | 8 | 17 | 16 | 2022.4 | 1457.6 | 2231.7 | 488.8 | 1161.7 | 1868.9 | 1637.6 | 439 | 926.5 | 7588.4 | 3912 | 2030 | 8 | 17 | 16 | 231.5 | 272.1 | 485.9 | 45 | 344.6 | 354 | 322.5 | 44 | 51.8 | 198 | 375.8
2030 | 8 | 17 | 17 | 2096.7 | 1423.4 | 2181.5 | 488.9 | 1057.1 | 1772.8 | 1646.9 | 415.7 | 900.3 | 7539.9 | 3983.1 | 2030 | 8 | 17 | 17 | 145.5 | 171.1 | 305.5 | 28.3 | 216.6 | 222.6 | 202.8 | 27.7 | 32.6 | 124.5 | 236.3
2030 | 8 | 17 | 18 | 2150.1 | 1484.7 | 2199.1 | 489.5 | 1061.2 | 1863.9 | 1712.1 | 436.6 | 874.4 | 7467.7 | 4005.1 | 2030 | 8 | 17 | 18 | 75.6 | 88.9 | 158.8 | 14.7 | 112.6 | 115.7 | 105.4 | 14.4 | 16.9 | 64.7 | 122.8
2030 | 8 | 17 | 19 | 2168.1 | 1476.6 | 2164.4 | 487.9 | 1023 | 1863.7 | 1712.2 | 448.2 | 864.3 | 7446.4 | 3940.8 | 2030 | 8 | 17 | 19 | 16.6 | 19.5 | 34.8 | 3.2 | 24.7 | 25.4 | 23.1 | 3.2 | 3.7 | 14.2 | 26.9
2030 | 8 | 17 | 20 | 2125.3 | 1427.4 | 2099.2 | 483.2 | 984.2 | 1815.2 | 1653.5 | 431.8 | 880.1 | 7341.9 | 3782.6 | 2030 | 8 | 17 | 20 | 0 | 0 | 0 | 0 | 0 | 0 | 0 | 0 | 0 | 0 | 0
2030 | 8 | 17 | 21 | 2095.7 | 1392.8 | 2063 | 480.2 | 966.8 | 1785.9 | 1601.8 | 411.7 | 875.7 | 7287.9 | 3673.2 | 2030 | 8 | 17 | 21 | 0 | 0 | 0 | 0 | 0 | 0 | 0 | 0 | 0 | 0 | 0
2030 | 8 | 17 | 22 | 2020.5 | 1307.7 | 1956.2 | 474.4 | 894.6 | 1659.1 | 1494.4 | 387.7 | 858.4 | 7166.2 | 3494.7 | 2030 | 8 | 17 | 22 | 0 | 0 | 0 | 0 | 0 | 0 | 0 | 0 | 0 | 0 | 0
2030 | 8 | 17 | 23 | 1897.1 | 1232.8 | 1839.6 | 464.1 | 855.6 | 1579 | 1386.8 | 395 | 827.5 | 6926.4 | 3255.2 | 2030 | 8 | 17 | 23 | 0 | 0 | 0 | 0 | 0 | 0 | 0 | 0 | 0 | 0 | 0
2030 | 8 | 17 | 24 | 1758 | 1149.5 | 1700.2 | 452.6 | 800.9 | 1493.1 | 1278 | 367.3 | 783.7 | 6584.7 | 2977.6 | 2030 | 8 | 17 | 24 | 0 | 0 | 0 | 0 | 0 | 0 | 0 | 0 | 0 | 0 | 0
2030 | 8 | 18 | 1 | 1597.3 | 1027.7 | 1533.1 | 440.4 | 722.2 | 1349.5 | 1130.2 | 331.3 | 712.4 | 6012.3 | 2636.3 | 2030 | 8 | 18 | 1 | 0 | 0 | 0 | 0 | 0 | 0 | 0 | 0 | 0 | 0 | 0
2030 | 8 | 18 | 2 | 1526 | 971 | 1458.4 | 435.1 | 686.9 | 1285.1 | 1054.2 | 314.7 | 679.3 | 5753.3 | 2461.1 | 2030 | 8 | 18 | 2 | 0 | 0 | 0 | 0 | 0 | 0 | 0 | 0 | 0 | 0 | 0
2030 | 8 | 18 | 3 | 1424.3 | 900.4 | 1352.4 | 427.5 | 636.8 | 1194.8 | 965.3 | 291.9 | 634.1 | 5386.6 | 2272.5 | 2030 | 8 | 18 | 3 | 0 | 0 | 0 | 0 | 0 | 0 | 0 | 0 | 0 | 0 | 0
2030 | 8 | 18 | 4 | 1407.9 | 883.6 | 1334.5 | 425.4 | 627.7 | 1178.9 | 938.3 | 286.4 | 621.4 | 5297.2 | 2207.1 | 2030 | 8 | 18 | 4 | 0 | 0 | 0 | 0 | 0 | 0 | 0 | 0 | 0 | 0 | 0
2030 | 8 | 18 | 5 | 1385.8 | 866.8 | 1311.1 | 423.4 | 616.3 | 1158.4 | 912.7 | 280.7 | 609.7 | 5210.8 | 2155 | 2030 | 8 | 18 | 5 | 0 | 0 | 0 | 0 | 0 | 0 | 0 | 0 | 0 | 0 | 0
2030 | 8 | 18 | 6 | 1379.9 | 866.7 | 1313.6 | 423.5 | 621.2 | 1157.7 | 905.7 | 280.1 | 610.1 | 5211.6 | 2135.2 | 2030 | 8 | 18 | 6 | 7.9 | 9.3 | 16.6 | 1.5 | 11.8 | 12.1 | 11 | 1.5 | 1.8 | 6.8 | 12.8
2030 | 8 | 18 | 7 | 1371.5 | 872.6 | 1343 | 424.3 | 653.6 | 1174.1 | 907.9 | 283.1 | 621.9 | 5270.8 | 2128.6 | 2030 | 8 | 18 | 7 | 43.4 | 51 | 91 | 8.4 | 64.6 | 66.3 | 60.4 | 8.3 | 9.7 | 37.1 | 70.4
2030 | 8 | 18 | 8 | 1429.9 | 926.3 | 1470.5 | 432 | 746.9 | 1269.5 | 970.2 | 299.6 | 656.7 | 5482.2 | 2266.6 | 2030 | 8 | 18 | 8 | 107.1 | 125.9 | 224.8 | 20.8 | 159.4 | 163.8 | 149.2 | 20.4 | 24 | 91.6 | 173.9
2030 | 8 | 18 | 9 | 1535.3 | 1026.8 | 1668.9 | 446.9 | 884.6 | 1420.4 | 1077.8 | 326.9 | 712.1 | 5838.9 | 2540.2 | 2030 | 8 | 18 | 9 | 191.9 | 225.5 | 402.8 | 37.3 | 285.6 | 293.4 | 267.4 | 36.5 | 43 | 164.1 | 311.5
2030 | 8 | 18 | 10 | 1608 | 1120.7 | 1864.4 | 460.8 | 1035.2 | 1560.7 | 1173.2 | 351.1 | 768.4 | 6191.3 | 2800.2 | 2030 | 8 | 18 | 10 | 305.7 | 359.4 | 641.7 | 59.4 | 455.1 | 467.5 | 426 | 58.2 | 68.5 | 261.5 | 496.3
2030 | 8 | 18 | 11 | 1652.5 | 1202.5 | 2034.1 | 471.6 | 1175.4 | 1677.6 | 1259 | 371 | 821.3 | 6521.6 | 3033.5 | 2030 | 8 | 18 | 11 | 423.1 | 497.3 | 888.2 | 82.2 | 629.8 | 647 | 589.6 | 80.5 | 94.8 | 361.9 | 686.9
2030 | 8 | 18 | 12 | 1700.7 | 1270.5 | 2149.9 | 479.7 | 1260.3 | 1759.2 | 1343.7 | 387.3 | 859.5 | 6786.7 | 3246.5 | 2030 | 8 | 18 | 12 | 484 | 568.9 | 1015.9 | 94 | 720.5 | 740.1 | 674.4 | 92.1 | 108.4 | 414 | 785.7
2030 | 8 | 18 | 13 | 1765.4 | 1326.6 | 2209.3 | 483.9 | 1281.1 | 1807.6 | 1426.7 | 401.2 | 882.9 | 6989.2 | 3437.7 | 2030 | 8 | 18 | 13 | 473 | 556 | 992.9 | 91.9 | 704.1 | 723.3 | 659.1 | 90 | 105.9 | 404.6 | 767.9
2030 | 8 | 18 | 14 | 1821.5 | 1365.5 | 2242.9 | 487.2 | 1282 | 1838.3 | 1495.5 | 411.5 | 897.3 | 7131.2 | 3571.6 | 2030 | 8 | 18 | 14 | 446.6 | 524.9 | 937.4 | 86.7 | 664.8 | 682.9 | 622.3 | 85 | 100 | 382 | 725
2030 | 8 | 18 | 15 | 1878.4 | 1390 | 2241.5 | 486.6 | 1249 | 1847.3 | 1549.2 | 418.8 | 902.6 | 7236.3 | 3663.3 | 2030 | 8 | 18 | 15 | 386.7 | 454.6 | 811.8 | 75.1 | 575.7 | 591.4 | 538.9 | 73.6 | 86.6 | 330.8 | 627.8
2030 | 8 | 18 | 16 | 1951.3 | 1412.5 | 2224.5 | 487 | 1193.7 | 1851.5 | 1600.3 | 426.4 | 903.1 | 7312.4 | 3752.5 | 2030 | 8 | 18 | 16 | 296.3 | 348.3 | 622 | 57.6 | 441.1 | 453.2 | 412.9 | 56.4 | 66.4 | 253.5 | 481.1
2030 | 8 | 18 | 17 | 2044.1 | 1439.1 | 2207.5 | 487.8 | 1128.9 | 1861.3 | 1641 | 435.5 | 902.9 | 7395.9 | 3831.9 | 2030 | 8 | 18 | 17 | 187 | 219.8 | 392.4 | 36.3 | 278.3 | 285.9 | 260.5 | 35.6 | 41.9 | 159.9 | 303.5
2030 | 8 | 18 | 18 | 2120.1 | 1425.6 | 2165.1 | 488.1 | 1037.4 | 1805.9 | 1684.6 | 412.9 | 896.1 | 7409.6 | 3871.5 | 2030 | 8 | 18 | 18 | 83.9 | 98.6 | 176 | 16.3 | 124.8 | 128.3 | 116.9 | 16 | 18.8 | 71.7 | 136.1
2030 | 8 | 18 | 19 | 2144.5 | 1444.5 | 2140.7 | 486.7 | 1011.3 | 1841.3 | 1691.1 | 433.3 | 882.8 | 7318.2 | 3816.1 | 2030 | 8 | 18 | 19 | 17.6 | 20.7 | 37 | 3.4 | 26.2 | 26.9 | 24.6 | 3.4 | 3.9 | 15.1 | 28.6
2030 | 8 | 18 | 20 | 2108.8 | 1398.7 | 2082.6 | 482.7 | 976.5 | 1800.1 | 1636.1 | 415.9 | 868.8 | 7203.9 | 3680.8 | 2030 | 8 | 18 | 20 | 0 | 0 | 0 | 0 | 0 | 0 | 0 | 0 | 0 | 0 | 0
2030 | 8 | 18 | 21 | 2077.8 | 1357.6 | 2041.9 | 479.2 | 953.9 | 1760.9 | 1577.3 | 399.5 | 862.9 | 7176.5 | 3586.3 | 2030 | 8 | 18 | 21 | 0 | 0 | 0 | 0 | 0 | 0 | 0 | 0 | 0 | 0 | 0
2030 | 8 | 18 | 22 | 1991.6 | 1265.2 | 1914.7 | 472.5 | 864.7 | 1603.1 | 1455.4 | 393.4 | 846.1 | 7058.9 | 3403.5 | 2030 | 8 | 18 | 22 | 0 | 0 | 0 | 0 | 0 | 0 | 0 | 0 | 0 | 0 | 0
2030 | 8 | 18 | 23 | 1857.3 | 1221.8 | 1805.5 | 461.1 | 849.9 | 1581.7 | 1361.4 | 386.4 | 811.6 | 6788.3 | 3145.9 | 2030 | 8 | 18 | 23 | 0 | 0 | 0 | 0 | 0 | 0 | 0 | 0 | 0 | 0 | 0
2030 | 8 | 18 | 24 | 1716.9 | 1120.9 | 1656.8 | 449.2 | 781.4 | 1457.7 | 1234.1 | 357.5 | 763 | 6404.1 | 2856.1 | 2030 | 8 | 18 | 24 | 0 | 0 | 0 | 0 | 0 | 0 | 0 | 0 | 0 | 0 | 0
2030 | 8 | 19 | 1 | 1566.8 | 1015.1 | 1500 | 437.9 | 707.5 | 1323.6 | 1087.4 | 323.1 | 693.8 | 5851 | 2535.4 | 2030 | 8 | 19 | 1 | 0 | 0 | 0 | 0 | 0 | 0 | 0 | 0 | 0 | 0 | 0
2030 | 8 | 19 | 2 | 1485.7 | 952.7 | 1415.9 | 432.5 | 667.7 | 1250.6 | 1007.5 | 304.6 | 656.5 | 5555.6 | 2357.9 | 2030 | 8 | 19 | 2 | 0 | 0 | 0 | 0 | 0 | 0 | 0 | 0 | 0 | 0 | 0
2030 | 8 | 19 | 3 | 1442 | 918.4 | 1370.2 | 429.1 | 645.1 | 1210.4 | 957.3 | 293.2 | 632.1 | 5368.6 | 2243.3 | 2030 | 8 | 19 | 3 | 0 | 0 | 0 | 0 | 0 | 0 | 0 | 0 | 0 | 0 | 0
2030 | 8 | 19 | 4 | 1411.3 | 894.5 | 1337.8 | 425.8 | 629.3 | 1181.8 | 922.6 | 285.1 | 614.8 | 5239.2 | 2168.5 | 2030 | 8 | 19 | 4 | 0 | 0 | 0 | 0 | 0 | 0 | 0 | 0 | 0 | 0 | 0
2030 | 8 | 19 | 5 | 1417.9 | 898.7 | 1345.6 | 426.7 | 631.6 | 1185.7 | 911.2 | 285.3 | 612.4 | 5234.5 | 2155.3 | 2030 | 8 | 19 | 5 | 0 | 0 | 0 | 0 | 0 | 0 | 0 | 0 | 0 | 0 | 0
2030 | 8 | 19 | 6 | 1479.3 | 947.3 | 1418.7 | 432 | 668.2 | 1242.5 | 942.8 | 298.3 | 636.6 | 5443.3 | 2219 | 2030 | 8 | 19 | 6 | 7.7 | 9 | 16.1 | 1.5 | 11.4 | 11.7 | 10.7 | 1.5 | 1.7 | 6.6 | 12.4
2030 | 8 | 19 | 7 | 1572.7 | 1022.8 | 1562 | 442.2 | 755.7 | 1351.1 | 1001.6 | 322.8 | 689 | 5849.2 | 2343.4 | 2030 | 8 | 19 | 7 | 49.8 | 58.5 | 104.5 | 9.7 | 74.1 | 76.1 | 69.4 | 9.5 | 11.1 | 42.6 | 80.8
2030 | 8 | 19 | 8 | 1668.6 | 1108.3 | 1729.3 | 454.4 | 871 | 1483.5 | 1088.7 | 350.4 | 757.1 | 6345.1 | 2556.2 | 2030 | 8 | 19 | 8 | 118.2 | 138.9 | 248.1 | 23 | 175.9 | 180.7 | 164.7 | 22.5 | 26.5 | 101.1 | 191.9
2030 | 8 | 19 | 9 | 1742.3 | 1193 | 1874 | 462.8 | 975.3 | 1596.1 | 1180 | 374.3 | 818 | 6769 | 2798.7 | 2030 | 8 | 19 | 9 | 185.1 | 217.6 | 388.6 | 36 | 275.6 | 283.1 | 258 | 35.2 | 41.5 | 158.3 | 300.5
2030 | 8 | 19 | 10 | 1792.3 | 1262.9 | 1997.5 | 473.4 | 1068.9 | 1686.5 | 1250 | 392.7 | 865.7 | 7097.6 | 2999.4 | 2030 | 8 | 19 | 10 | 253.5 | 298 | 532.2 | 49.3 | 377.4 | 387.7 | 353.3 | 48.2 | 56.8 | 216.9 | 411.6
2030 | 8 | 19 | 11 | 1843.9 | 1327.4 | 2102.1 | 480.4 | 1142.1 | 1762.9 | 1317.5 | 407.9 | 899.9 | 7340.6 | 3178.5 | 2030 | 8 | 19 | 11 | 301.5 | 354.4 | 632.9 | 58.6 | 448.8 | 461 | 420.1 | 57.4 | 67.5 | 257.9 | 489.4
2030 | 8 | 19 | 12 | 1879.2 | 1382.2 | 2191.9 | 486.2 | 1208.2 | 1824.9 | 1385.6 | 420 | 927.5 | 7526.8 | 3350.3 | 2030 | 8 | 19 | 12 | 349.9 | 411.3 | 734.4 | 68 | 520.8 | 535.1 | 487.6 | 66.6 | 78.4 | 299.3 | 568
2030 | 8 | 19 | 13 | 1917.4 | 1425.3 | 2251.2 | 490.3 | 1243.7 | 1868.7 | 1451 | 430.5 | 947.4 | 7669 | 3503.2 | 2030 | 8 | 19 | 13 | 365.8 | 430 | 767.8 | 71.1 | 544.5 | 559.4 | 509.7 | 69.6 | 81.9 | 312.9 | 593.8
2030 | 8 | 19 | 14 | 1968.9 | 1462.6 | 2288.9 | 494.2 | 1250.9 | 1900.9 | 1513.9 | 439.9 | 957.6 | 7723.5 | 3622.9 | 2030 | 8 | 19 | 14 | 347.7 | 408.7 | 729.9 | 67.5 | 517.6 | 531.7 | 484.5 | 66.2 | 77.9 | 297.4 | 564.5
2030 | 8 | 19 | 15 | 2010.5 | 1481 | 2287.6 | 493.9 | 1225.8 | 1906.5 | 1563.1 | 445.6 | 933 | 7627.8 | 3712.6 | 2030 | 8 | 19 | 15 | 302.7 | 355.9 | 635.5 | 58.8 | 450.7 | 463 | 421.9 | 57.6 | 67.8 | 258.9 | 491.5
2030 | 8 | 19 | 16 | 2054.2 | 1497.9 | 2284.8 | 494.4 | 1200.4 | 1914.7 | 1608.6 | 449.6 | 904.6 | 7626.1 | 3807.1 | 2030 | 8 | 19 | 16 | 255.6 | 300.4 | 536.5 | 49.7 | 380.5 | 390.9 | 356.2 | 48.6 | 57.3 | 218.6 | 414.9
2030 | 8 | 19 | 17 | 2115.3 | 1458.9 | 2250.3 | 495.4 | 1124 | 1842.6 | 1643.3 | 427.5 | 927.8 | 7798.6 | 3891.2 | 2030 | 8 | 19 | 17 | 188.6 | 221.6 | 395.8 | 36.6 | 280.7 | 288.4 | 262.7 | 35.9 | 42.2 | 161.3 | 306.1
2030 | 8 | 19 | 18 | 2174.6 | 1516.2 | 2245.8 | 495.2 | 1097 | 1905.2 | 1675.5 | 459.8 | 932.6 | 7813.6 | 3930.8 | 2030 | 8 | 19 | 18 | 103.5 | 121.7 | 217.4 | 20.1 | 154.1 | 158.3 | 144.3 | 19.7 | 23.2 | 88.6 | 168.1
2030 | 8 | 19 | 19 | 2201.3 | 1511.8 | 2203.6 | 493.2 | 1048.8 | 1908.8 | 1692.1 | 459.6 | 877.2 | 7429.2 | 3881.2 | 2030 | 8 | 19 | 19 | 22.3 | 26.2 | 46.8 | 4.3 | 33.2 | 34.1 | 31.1 | 4.2 | 5 | 19.1 | 36.2
2030 | 8 | 19 | 20 | 2164.9 | 1458.7 | 2138.3 | 488.8 | 1005.7 | 1859.1 | 1644.9 | 448.1 | 850.2 | 7409.5 | 3738.1 | 2030 | 8 | 19 | 20 | 0 | 0 | 0 | 0 | 0 | 0 | 0 | 0 | 0 | 0 | 0
2030 | 8 | 19 | 21 | 2127.5 | 1422.4 | 2093.8 | 485.2 | 982.7 | 1817.8 | 1590.9 | 427.8 | 873.4 | 7408.4 | 3622.7 | 2030 | 8 | 19 | 21 | 0 | 0 | 0 | 0 | 0 | 0 | 0 | 0 | 0 | 0 | 0
2030 | 8 | 19 | 22 | 2031.7 | 1326.5 | 1963.5 | 477.7 | 903 | 1685.8 | 1466 | 388.4 | 863.1 | 7206.7 | 3414.8 | 2030 | 8 | 19 | 22 | 0 | 0 | 0 | 0 | 0 | 0 | 0 | 0 | 0 | 0 | 0
2030 | 8 | 19 | 23 | 1882.2 | 1230.7 | 1826.1 | 464.4 | 858.6 | 1587 | 1360 | 389.4 | 817.8 | 6841.6 | 3126.1 | 2030 | 8 | 19 | 23 | 0 | 0 | 0 | 0 | 0 | 0 | 0 | 0 | 0 | 0 | 0
2030 | 8 | 19 | 24 | 1728.5 | 1136 | 1665.8 | 451.4 | 786.3 | 1469.1 | 1226.3 | 357.4 | 760.4 | 6381.6 | 2818.2 | 2030 | 8 | 19 | 24 | 0 | 0 | 0 | 0 | 0 | 0 | 0 | 0 | 0 | 0 | 0
2030 | 8 | 20 | 1 | 1609.7 | 1053.6 | 1555.6 | 443 | 733.3 | 1371.7 | 1119.3 | 331.9 | 706.5 | 5961.3 | 2581.6 | 2030 | 8 | 20 | 1 | 0 | 0 | 0 | 0 | 0 | 0 | 0 | 0 | 0 | 0 | 0
2030 | 8 | 20 | 2 | 1522.5 | 986.2 | 1465.1 | 437.7 | 690.6 | 1293.4 | 1036.3 | 311.9 | 666 | 5637.8 | 2397.6 | 2030 | 8 | 20 | 2 | 0 | 0 | 0 | 0 | 0 | 0 | 0 | 0 | 0 | 0 | 0
2030 | 8 | 20 | 3 | 1473.3 | 947.8 | 1413.5 | 433.8 | 665.3 | 1248.4 | 983.5 | 299.6 | 640.1 | 5438.3 | 2278.4 | 2030 | 8 | 20 | 3 | 0 | 0 | 0 | 0 | 0 | 0 | 0 | 0 | 0 | 0 | 0
2030 | 8 | 20 | 4 | 1439.2 | 921.1 | 1377.4 | 430.9 | 647.9 | 1217.1 | 947 | 290.9 | 622.2 | 5303.6 | 2201.1 | 2030 | 8 | 20 | 4 | 0 | 0 | 0 | 0 | 0 | 0 | 0 | 0 | 0 | 0 | 0
2030 | 8 | 20 | 5 | 1442 | 922.5 | 1380.8 | 431.2 | 648.3 | 1217.8 | 934.5 | 290.2 | 618.8 | 5289.4 | 2184.5 | 2030 | 8 | 20 | 5 | 0 | 0 | 0 | 0 | 0 | 0 | 0 | 0 | 0 | 0 | 0
2030 | 8 | 20 | 6 | 1501.3 | 968.7 | 1454.2 | 436.5 | 686.2 | 1274.3 | 966.2 | 303.1 | 643 | 5496.8 | 2248.9 | 2030 | 8 | 20 | 6 | 10 | 11.7 | 20.9 | 1.9 | 14.8 | 15.2 | 13.9 | 1.9 | 2.2 | 8.5 | 16.2
2030 | 8 | 20 | 7 | 1591.5 | 1044.1 | 1606 | 446.4 | 783.9 | 1388 | 1026.4 | 328.4 | 699.7 | 5927.2 | 2376 | 2030 | 8 | 20 | 7 | 63.6 | 74.8 | 133.5 | 12.4 | 94.7 | 97.3 | 88.6 | 12.1 | 14.2 | 54.4 | 103.3
2030 | 8 | 20 | 8 | 1667.7 | 1130.3 | 1794 | 458.2 | 929.7 | 1529.5 | 1112.4 | 356.1 | 774.6 | 6439.5 | 2593 | 2030 | 8 | 20 | 8 | 171.3 | 201.3 | 359.5 | 33.3 | 255 | 261.9 | 238.7 | 32.6 | 38.4 | 146.5 | 278.1
2030 | 8 | 20 | 9 | 1715.2 | 1217.3 | 1966.9 | 467.9 | 1075.3 | 1655.3 | 1200.8 | 379.9 | 842.8 | 6869.1 | 2837.6 | 2030 | 8 | 20 | 9 | 291.4 | 342.5 | 611.7 | 56.6 | 433.8 | 445.6 | 406.1 | 55.5 | 65.3 | 249.3 | 473.1
2030 | 8 | 20 | 10 | 1747 | 1288.3 | 2107.1 | 478 | 1194.6 | 1752.4 | 1268.5 | 397.8 | 893.9 | 7189.5 | 3040.4 | 2030 | 8 | 20 | 10 | 393.5 | 462.5 | 826 | 76.4 | 585.7 | 601.7 | 548.3 | 74.9 | 88.1 | 336.5 | 638.8
2030 | 8 | 20 | 11 | 1791.8 | 1354.6 | 2223.5 | 484.8 | 1282.5 | 1834.8 | 1335.4 | 412.9 | 929.6 | 7426.4 | 3225.4 | 2030 | 8 | 20 | 11 | 459 | 539.6 | 963.6 | 89.2 | 683.3 | 702 | 639.7 | 87.3 | 102.8 | 392.6 | 745.2
2030 | 8 | 20 | 12 | 1840.9 | 1406.5 | 2291.3 | 490.9 | 1319.2 | 1884.3 | 1405.1 | 425.2 | 953 | 7615.6 | 3394.8 | 2030 | 8 | 20 | 12 | 471.9 | 554.6 | 990.5 | 91.7 | 702.4 | 721.6 | 657.5 | 89.8 | 105.7 | 403.6 | 766
2030 | 8 | 20 | 13 | 1880.2 | 1450.5 | 2351.6 | 494.5 | 1354.3 | 1928 | 1473.2 | 436 | 973.5 | 7763.6 | 3551.6 | 2030 | 8 | 20 | 13 | 486.7 | 572.1 | 1021.7 | 94.5 | 724.5 | 744.3 | 678.2 | 92.6 | 109 | 416.3 | 790.1
2030 | 8 | 20 | 14 | 1932.8 | 1489.5 | 2396.9 | 498.9 | 1368 | 1964.8 | 1536.9 | 446.3 | 986.1 | 7837.3 | 3672.8 | 2030 | 8 | 20 | 14 | 474.4 | 557.6 | 995.8 | 92.1 | 706.2 | 725.4 | 661 | 90.3 | 106.3 | 405.7 | 770.1
2030 | 8 | 20 | 15 | 2003.5 | 1503.4 | 2347.9 | 497.1 | 1280.8 | 1945 | 1585.7 | 451.7 | 934.8 | 7678 | 3756.2 | 2030 | 8 | 20 | 15 | 354.5 | 416.6 | 744.1 | 68.9 | 527.7 | 542.1 | 493.9 | 67.4 | 79.4 | 303.2 | 575.4
2030 | 8 | 20 | 16 | 2057 | 1520.8 | 2330 | 497 | 1234.6 | 1944.3 | 1632.9 | 453.3 | 920.9 | 7770.6 | 3848.7 | 2030 | 8 | 20 | 16 | 282.2 | 331.6 | 592.3 | 54.8 | 420 | 431.5 | 393.2 | 53.7 | 63.2 | 241.3 | 458
2030 | 8 | 20 | 17 | 2125 | 1478.8 | 2282 | 497 | 1138.1 | 1854.1 | 1665.1 | 437.2 | 961.1 | 8005.7 | 3930.9 | 2030 | 8 | 20 | 17 | 200.1 | 235.2 | 420.1 | 38.9 | 297.9 | 306 | 278.9 | 38.1 | 44.8 | 171.2 | 324.9
2030 | 8 | 20 | 18 | 2185.4 | 1537.4 | 2280.1 | 496.2 | 1118.5 | 1937.7 | 1703.6 | 469.5 | 964.4 | 8001 | 3963.9 | 2030 | 8 | 20 | 18 | 106.5 | 125.2 | 223.6 | 20.7 | 158.6 | 162.9 | 148.4 | 20.3 | 23.9 | 91.1 | 172.9
2030 | 8 | 20 | 19 | 2211.7 | 1538.7 | 2237.1 | 494.3 | 1072.7 | 1953.7 | 1713.8 | 467.5 | 904 | 7565.3 | 3911.4 | 2030 | 8 | 20 | 19 | 21.7 | 25.6 | 45.6 | 4.2 | 32.4 | 33.2 | 30.3 | 4.1 | 4.9 | 18.6 | 35.3
2030 | 8 | 20 | 20 | 2173.5 | 1476.4 | 2166.7 | 490.5 | 1023.6 | 1891.3 | 1661.8 | 453.9 | 849.6 | 7364.1 | 3765.3 | 2030 | 8 | 20 | 20 | 0 | 0 | 0 | 0 | 0 | 0 | 0 | 0 | 0 | 0 | 0
2030 | 8 | 20 | 21 | 2135.3 | 1435.6 | 2117.6 | 486.9 | 993.3 | 1835.3 | 1609 | 439.7 | 861.6 | 7427.3 | 3647.5 | 2030 | 8 | 20 | 21 | 0 | 0 | 0 | 0 | 0 | 0 | 0 | 0 | 0 | 0 | 0
2030 | 8 | 20 | 22 | 2040.4 | 1347 | 1997.4 | 479.1 | 927.3 | 1720.9 | 1484.9 | 392.8 | 871.4 | 7279.6 | 3438.3 | 2030 | 8 | 20 | 22 | 0 | 0 | 0 | 0 | 0 | 0 | 0 | 0 | 0 | 0 | 0
2030 | 8 | 20 | 23 | 1890.2 | 1233.2 | 1840.8 | 466.4 | 853.6 | 1572.7 | 1371 | 394.3 | 826.2 | 6915.2 | 3150.2 | 2030 | 8 | 20 | 23 | 0 | 0 | 0 | 0 | 0 | 0 | 0 | 0 | 0 | 0 | 0
2030 | 8 | 20 | 24 | 1735.5 | 1148 | 1686.9 | 453.4 | 795.5 | 1484.9 | 1238 | 361.8 | 768.7 | 6452.8 | 2840.3 | 2030 | 8 | 20 | 24 | 0 | 0 | 0 | 0 | 0 | 0 | 0 | 0 | 0 | 0 | 0
2030 | 8 | 21 | 1 | 1576.6 | 1031.4 | 1521.6 | 442.6 | 717.6 | 1342.9 | 1089 | 324.5 | 690.5 | 5821.6 | 2506.6 | 2030 | 8 | 21 | 1 | 0 | 0 | 0 | 0 | 0 | 0 | 0 | 0 | 0 | 0 | 0
2030 | 8 | 21 | 2 | 1491.2 | 965.3 | 1433 | 436.7 | 675.8 | 1266.2 | 1007.7 | 304.8 | 650.2 | 5500.7 | 2328.3 | 2030 | 8 | 21 | 2 | 0 | 0 | 0 | 0 | 0 | 0 | 0 | 0 | 0 | 0 | 0
2030 | 8 | 21 | 3 | 1443.2 | 928.3 | 1382.9 | 433 | 651.2 | 1222.2 | 957.1 | 292.8 | 624.8 | 5305.6 | 2216 | 2030 | 8 | 21 | 3 | 0 | 0 | 0 | 0 | 0 | 0 | 0 | 0 | 0 | 0 | 0
2030 | 8 | 21 | 4 | 1408.8 | 902.7 | 1347.3 | 429.9 | 633.7 | 1190.2 | 922.2 | 284.4 | 607.2 | 5173.1 | 2142.3 | 2030 | 8 | 21 | 4 | 0 | 0 | 0 | 0 | 0 | 0 | 0 | 0 | 0 | 0 | 0
2030 | 8 | 21 | 5 | 1411.3 | 904.7 | 1351.1 | 430.2 | 634.2 | 1190.3 | 909.9 | 283.7 | 603.4 | 5156.2 | 2128.3 | 2030 | 8 | 21 | 5 | 0 | 0 | 0 | 0 | 0 | 0 | 0 | 0 | 0 | 0 | 0
2030 | 8 | 21 | 6 | 1468.7 | 950.6 | 1424.1 | 435.1 | 672.9 | 1246.7 | 941.4 | 296.3 | 627.6 | 5361.2 | 2195 | 2030 | 8 | 21 | 6 | 11.8 | 13.9 | 24.7 | 2.3 | 17.5 | 18 | 16.4 | 2.2 | 2.6 | 10.1 | 19.1
2030 | 8 | 21 | 7 | 1554.5 | 1025.9 | 1576.4 | 445.3 | 775.1 | 1361.9 | 1002.6 | 321.1 | 686.1 | 5798.3 | 2325.3 | 2030 | 8 | 21 | 7 | 72.3 | 85 | 151.8 | 14 | 107.6 | 110.6 | 100.8 | 13.8 | 16.2 | 61.8 | 117.4
2030 | 8 | 21 | 8 | 1624.8 | 1109.4 | 1763.8 | 457 | 924.1 | 1503.1 | 1086.1 | 347.8 | 760.6 | 6301.1 | 2535.5 | 2030 | 8 | 21 | 8 | 186.2 | 218.8 | 390.8 | 36.2 | 277.1 | 284.7 | 259.4 | 35.4 | 41.7 | 159.2 | 302.2
2030 | 8 | 21 | 9 | 1670.6 | 1190.4 | 1925 | 466.2 | 1059.5 | 1621 | 1169 | 370.5 | 825.5 | 6711.9 | 2762.1 | 2030 | 8 | 21 | 9 | 296.8 | 348.9 | 623 | 57.7 | 441.8 | 453.9 | 413.6 | 56.5 | 66.5 | 253.9 | 481.8
2030 | 8 | 21 | 10 | 1703.7 | 1253.5 | 2043.4 | 475 | 1157.2 | 1704.6 | 1230.8 | 386.8 | 871.3 | 7010.1 | 2939.2 | 2030 | 8 | 21 | 10 | 377.1 | 443.3 | 791.6 | 73.3 | 561.4 | 576.7 | 525.5 | 71.8 | 84.5 | 322.5 | 612.2
2030 | 8 | 21 | 11 | 1745 | 1312.3 | 2140.6 | 481.3 | 1228.7 | 1774.3 | 1287.8 | 400 | 902.3 | 7222.3 | 3096.7 | 2030 | 8 | 21 | 11 | 428 | 503.1 | 898.5 | 83.1 | 637.2 | 654.6 | 596.4 | 81.4 | 95.9 | 366.1 | 694.9
2030 | 8 | 21 | 12 | 1780 | 1360.8 | 2213.3 | 486.4 | 1278.3 | 1825 | 1349.1 | 410.9 | 925.8 | 7391.5 | 3248.5 | 2030 | 8 | 21 | 12 | 460.3 | 541 | 966.2 | 89.4 | 685.2 | 703.9 | 641.4 | 87.6 | 103.1 | 393.7 | 747.2
2030 | 8 | 21 | 13 | 1818.4 | 1398.5 | 2260.3 | 489.9 | 1300.9 | 1859.8 | 1410.9 | 420.8 | 943.4 | 7527.7 | 3392.1 | 2030 | 8 | 21 | 13 | 463.2 | 544.4 | 972.2 | 90 | 689.5 | 708.3 | 645.4 | 88.1 | 103.7 | 396.1 | 751.9
2030 | 8 | 21 | 14 | 1888.1 | 1429.1 | 2262.9 | 492.3 | 1263.3 | 1871.9 | 1472.2 | 429.9 | 948.7 | 7638.4 | 3505.5 | 2030 | 8 | 21 | 14 | 392.2 | 461 | 823.3 | 76.2 | 583.9 | 599.8 | 546.5 | 74.6 | 87.9 | 335.5 | 636.7
2030 | 8 | 21 | 15 | 1942.3 | 1444.7 | 2242 | 491.3 | 1212 | 1866.4 | 1523.3 | 435.9 | 949.2 | 7700 | 3598.1 | 2030 | 8 | 21 | 15 | 315.3 | 370.6 | 661.9 | 61.3 | 469.4 | 482.2 | 439.4 | 60 | 70.6 | 269.7 | 511.9
2030 | 8 | 21 | 16 | 1994.4 | 1460.5 | 2226.8 | 491.4 | 1168.7 | 1866.6 | 1571.2 | 442.5 | 918.2 | 7576.4 | 3695.6 | 2030 | 8 | 21 | 16 | 246.3 | 289.6 | 517.1 | 47.9 | 366.7 | 376.7 | 343.3 | 46.9 | 55.2 | 210.7 | 399.9
2030 | 8 | 21 | 17 | 2058.6 | 1429.6 | 2202 | 491.9 | 1108 | 1842.2 | 1612 | 420.2 | 890.1 | 7569.6 | 3782.9 | 2030 | 8 | 21 | 17 | 170.6 | 200.5 | 358.1 | 33.1 | 253.9 | 260.9 | 237.7 | 32.5 | 38.2 | 145.9 | 276.9
2030 | 8 | 21 | 18 | 2117.7 | 1467.3 | 2172.4 | 491.9 | 1043.1 | 1832 | 1638.4 | 444.4 | 891.9 | 7562.8 | 3819.6 | 2030 | 8 | 21 | 18 | 78.8 | 92.7 | 165.5 | 15.3 | 117.4 | 120.6 | 109.9 | 15 | 17.7 | 67.4 | 128
2030 | 8 | 21 | 19 | 2138.2 | 1463 | 2144.1 | 490.8 | 1013 | 1846.7 | 1655.2 | 449.6 | 850.8 | 7375 | 3777.3 | 2030 | 8 | 21 | 19 | 16.8 | 19.8 | 35.3 | 3.3 | 25 | 25.7 | 23.4 | 3.2 | 3.8 | 14.4 | 27.3
2030 | 8 | 21 | 20 | 2103.4 | 1418.4 | 2088.8 | 486.7 | 979.5 | 1806.5 | 1610.1 | 433 | 870.3 | 7400.2 | 3644.3 | 2030 | 8 | 21 | 20 | 0 | 0 | 0 | 0 | 0 | 0 | 0 | 0 | 0 | 0 | 0
2030 | 8 | 21 | 21 | 2071.7 | 1379.2 | 2048.2 | 483.5 | 958.3 | 1769.6 | 1554.4 | 405.7 | 872.9 | 7263.7 | 3541.4 | 2030 | 8 | 21 | 21 | 0 | 0 | 0 | 0 | 0 | 0 | 0 | 0 | 0 | 0 | 0
2030 | 8 | 21 | 22 | 1983.9 | 1277.3 | 1919.4 | 476.2 | 868.1 | 1612.8 | 1436.3 | 392.1 | 846.5 | 7062.5 | 3347.3 | 2030 | 8 | 21 | 22 | 0 | 0 | 0 | 0 | 0 | 0 | 0 | 0 | 0 | 0 | 0
2030 | 8 | 21 | 23 | 1838.9 | 1219.5 | 1798 | 463.9 | 846.7 | 1576.6 | 1342.2 | 383.3 | 802.5 | 6708.3 | 3068.4 | 2030 | 8 | 21 | 23 | 0 | 0 | 0 | 0 | 0 | 0 | 0 | 0 | 0 | 0 | 0
2030 | 8 | 21 | 24 | 1687.2 | 1112.4 | 1638.7 | 451.2 | 773.1 | 1442.4 | 1207.5 | 351.8 | 746.7 | 6261.3 | 2767.7 | 2030 | 8 | 21 | 24 | 0 | 0 | 0 | 0 | 0 | 0 | 0 | 0 | 0 | 0 | 0
2030 | 8 | 22 | 1 | 1515.9 | 987.3 | 1461.3 | 441 | 689.4 | 1289.3 | 1035.5 | 310.8 | 658.1 | 5538.7 | 2396.6 | 2030 | 8 | 22 | 1 | 0 | 0 | 0 | 0 | 0 | 0 | 0 | 0 | 0 | 0 | 0
2030 | 8 | 22 | 2 | 1434.8 | 926.2 | 1377 | 435 | 649.6 | 1216.3 | 957.7 | 291.6 | 618.7 | 5225.1 | 2221.8 | 2030 | 8 | 22 | 2 | 0 | 0 | 0 | 0 | 0 | 0 | 0 | 0 | 0 | 0 | 0
2030 | 8 | 22 | 3 | 1390.4 | 891 | 1330.5 | 431.6 | 626.6 | 1175.5 | 911 | 280.3 | 594.1 | 5037.4 | 2109.7 | 2030 | 8 | 22 | 3 | 0 | 0 | 0 | 0 | 0 | 0 | 0 | 0 | 0 | 0 | 0
2030 | 8 | 22 | 4 | 1360.2 | 868.1 | 1299.2 | 428.6 | 611.1 | 1147.2 | 878.1 | 272.4 | 576.6 | 4906.1 | 2037 | 2030 | 8 | 22 | 4 | 0 | 0 | 0 | 0 | 0 | 0 | 0 | 0 | 0 | 0 | 0
2030 | 8 | 22 | 5 | 1365.3 | 871.5 | 1305.4 | 429 | 612.7 | 1149.8 | 866.2 | 271.9 | 572.7 | 4887.4 | 2024.3 | 2030 | 8 | 22 | 5 | 0 | 0 | 0 | 0 | 0 | 0 | 0 | 0 | 0 | 0 | 0
2030 | 8 | 22 | 6 | 1426.3 | 916.1 | 1377.1 | 433.7 | 647.6 | 1204.9 | 897.7 | 284.8 | 595.6 | 5087.6 | 2089.9 | 2030 | 8 | 22 | 6 | 6.1 | 7.1 | 12.7 | 1.2 | 9 | 9.3 | 8.5 | 1.2 | 1.4 | 5.2 | 9.8
2030 | 8 | 22 | 7 | 1524.8 | 985.3 | 1508 | 443.3 | 720.2 | 1306.2 | 958.5 | 309.4 | 647.5 | 5507.5 | 2211.5 | 2030 | 8 | 22 | 7 | 31 | 36.4 | 65.1 | 6 | 46.2 | 47.4 | 43.2 | 5.9 | 6.9 | 26.5 | 50.3
2030 | 8 | 22 | 8 | 1615.5 | 1059 | 1643.8 | 452.1 | 807.3 | 1417.1 | 1036.9 | 334.7 | 710.1 | 5983.6 | 2398.4 | 2030 | 8 | 22 | 8 | 74 | 87 | 155.4 | 14.4 | 110.2 | 113.2 | 103.2 | 14.1 | 16.6 | 63.3 | 120.2
2030 | 8 | 22 | 9 | 1674.7 | 1126.7 | 1755.2 | 459.2 | 887 | 1505.4 | 1112.3 | 354.8 | 762.9 | 6356.8 | 2595.6 | 2030 | 8 | 22 | 9 | 123.6 | 145.2 | 259.4 | 24 | 183.9 | 189 | 172.2 | 23.5 | 27.7 | 105.7 | 200.6
2030 | 8 | 22 | 10 | 1710.7 | 1177.7 | 1839.1 | 465.9 | 949.8 | 1567.4 | 1163.9 | 368.8 | 800 | 6618.9 | 2745.3 | 2030 | 8 | 22 | 10 | 168 | 197.4 | 352.6 | 32.6 | 250 | 256.9 | 234.1 | 32 | 37.6 | 143.7 | 272.7
2030 | 8 | 22 | 11 | 1745.3 | 1223.5 | 1914 | 471.5 | 1003.7 | 1622 | 1207.3 | 379.4 | 824.9 | 6792.4 | 2871.4 | 2030 | 8 | 22 | 11 | 204.8 | 240.7 | 429.9 | 39.8 | 304.9 | 313.2 | 285.4 | 39 | 45.9 | 175.2 | 332.5
2030 | 8 | 22 | 12 | 1763.5 | 1262 | 1981.1 | 476.4 | 1057.4 | 1666.5 | 1250.8 | 387.6 | 845.3 | 6920.9 | 2993.4 | 2030 | 8 | 22 | 12 | 249 | 292.6 | 522.6 | 48.4 | 370.6 | 380.7 | 346.9 | 47.4 | 55.8 | 212.9 | 404.2
2030 | 8 | 22 | 13 | 1782.1 | 1290.2 | 2031 | 479.6 | 1094.2 | 1700.6 | 1296.2 | 395.1 | 861.5 | 7019.3 | 3106.4 | 2030 | 8 | 22 | 13 | 275.4 | 323.7 | 578.1 | 53.5 | 410 | 421.2 | 383.8 | 52.4 | 61.7 | 235.6 | 447.1
2030 | 8 | 22 | 14 | 1823 | 1317.3 | 2058.7 | 481.8 | 1097.6 | 1724.5 | 1344.3 | 402.4 | 869.8 | 7098.4 | 3198 | 2030 | 8 | 22 | 14 | 258.6 | 303.9 | 542.8 | 50.2 | 384.9 | 395.4 | 360.3 | 49.2 | 57.9 | 221.2 | 419.8
2030 | 8 | 22 | 15 | 1851 | 1332 | 2064.5 | 481.4 | 1087 | 1732.5 | 1387.5 | 406.8 | 874.1 | 7154.7 | 3278.6 | 2030 | 8 | 22 | 15 | 234.3 | 275.4 | 491.9 | 45.5 | 348.8 | 358.3 | 326.5 | 44.6 | 52.5 | 200.4 | 380.4
2030 | 8 | 22 | 16 | 1886.6 | 1347.1 | 2062 | 481.9 | 1065.3 | 1738 | 1432.3 | 412 | 878 | 7206.1 | 3362.1 | 2030 | 8 | 22 | 16 | 194.5 | 228.6 | 408.3 | 37.8 | 289.5 | 297.4 | 271 | 37 | 43.6 | 166.4 | 315.8
2030 | 8 | 22 | 17 | 1944.2 | 1360.5 | 2052.1 | 482 | 1026.7 | 1746.1 | 1478 | 419.5 | 884.2 | 7298.3 | 3447 | 2030 | 8 | 22 | 17 | 127.3 | 149.7 | 267.3 | 24.7 | 189.6 | 194.7 | 177.5 | 24.2 | 28.5 | 108.9 | 206.7
2030 | 8 | 22 | 18 | 1993.5 | 1317.5 | 2008.7 | 483.2 | 941 | 1652.8 | 1487 | 407.1 | 878.5 | 7273.1 | 3493.7 | 2030 | 8 | 22 | 18 | 68.5 | 80.6 | 143.9 | 13.3 | 102 | 104.8 | 95.5 | 13 | 15.4 | 58.6 | 111.3
2030 | 8 | 22 | 19 | 2012.9 | 1312.8 | 1993.4 | 483.3 | 922 | 1659.8 | 1482.3 | 393.4 | 853.4 | 7047.8 | 3473.8 | 2030 | 8 | 22 | 19 | 27.8 | 32.7 | 58.4 | 5.4 | 41.4 | 42.5 | 38.7 | 5.3 | 6.2 | 23.8 | 45.1
2030 | 8 | 22 | 20 | 1986.1 | 1268.4 | 1943.6 | 480.2 | 886.4 | 1615.6 | 1453.3 | 397.5 | 830.9 | 6859.3 | 3374.8 | 2030 | 8 | 22 | 20 | 12.9 | 15.2 | 27.1 | 2.5 | 19.2 | 19.8 | 18 | 2.5 | 2.9 | 11.1 | 21
2030 | 8 | 22 | 21 | 1964.6 | 1248.2 | 1912.5 | 477.7 | 865.9 | 1584.2 | 1424.2 | 403.1 | 813.3 | 6732.4 | 3301.8 | 2030 | 8 | 22 | 21 | 9.8 | 11.6 | 20.7 | 1.9 | 14.6 | 15 | 13.7 | 1.9 | 2.2 | 8.4 | 16
2030 | 8 | 22 | 22 | 1886 | 1233.3 | 1846 | 470.8 | 856.1 | 1582.7 | 1372.9 | 387.6 | 787.1 | 6542.1 | 3126.1 | 2030 | 8 | 22 | 22 | 1.9 | 2.3 | 4.1 | 0.4 | 2.9 | 3 | 2.7 | 0.4 | 0.4 | 1.7 | 3.2
2030 | 8 | 22 | 23 | 1752.7 | 1150.6 | 1709.9 | 459.4 | 806.2 | 1501.5 | 1261.5 | 360.8 | 746.8 | 6222.3 | 2873.4 | 2030 | 8 | 22 | 23 | 0 | 0 | 0 | 0 | 0 | 0 | 0 | 0 | 0 | 0 | 0
2030 | 8 | 22 | 24 | 1611.1 | 1052.2 | 1562.2 | 448 | 738 | 1376.2 | 1136.3 | 331.8 | 695.9 | 5818.4 | 2596.8 | 2030 | 8 | 22 | 24 | 0.6 | 0.7 | 1.2 | 0.1 | 0.9 | 0.9 | 0.8 | 0.1 | 0.1 | 0.5 | 0.9
2030 | 8 | 23 | 1 | 1529 | 994.3 | 1475 | 441 | 695.6 | 1300.7 | 1050.9 | 314.6 | 667.5 | 5622 | 2438.9 | 2030 | 8 | 23 | 1 | 0 | 0 | 0 | 0 | 0 | 0 | 0 | 0 | 0 | 0 | 0
2030 | 8 | 23 | 2 | 1445 | 930.6 | 1387.9 | 434.6 | 654.4 | 1225.1 | 970.5 | 295.1 | 627.9 | 5305.7 | 2261.4 | 2030 | 8 | 23 | 2 | 0 | 0 | 0 | 0 | 0 | 0 | 0 | 0 | 0 | 0 | 0
2030 | 8 | 23 | 3 | 1398.8 | 895 | 1339.4 | 431.1 | 630.6 | 1182.7 | 922 | 283.3 | 602.7 | 5111.9 | 2146.5 | 2030 | 8 | 23 | 3 | 0 | 0 | 0 | 0 | 0 | 0 | 0 | 0 | 0 | 0 | 0
2030 | 8 | 23 | 4 | 1367.4 | 871 | 1306.4 | 428 | 614.4 | 1153.6 | 887.7 | 275.1 | 585 | 4979.1 | 2072.7 | 2030 | 8 | 23 | 4 | 0 | 0 | 0 | 0 | 0 | 0 | 0 | 0 | 0 | 0 | 0
2030 | 8 | 23 | 5 | 1371.2 | 872.7 | 1310.7 | 428.6 | 615.4 | 1155.2 | 875.2 | 274.2 | 580.5 | 4956.2 | 2057.7 | 2030 | 8 | 23 | 5 | 0 | 0 | 0 | 0 | 0 | 0 | 0 | 0 | 0 | 0 | 0
2030 | 8 | 23 | 6 | 1426.6 | 915.2 | 1380.6 | 433 | 652.2 | 1209 | 905.3 | 286.3 | 603.6 | 5152.3 | 2120.3 | 2030 | 8 | 23 | 6 | 10.6 | 12.5 | 22.3 | 2.1 | 15.8 | 16.3 | 14.8 | 2 | 2.4 | 9.1 | 17.3
2030 | 8 | 23 | 7 | 1507.6 | 984.1 | 1529.3 | 443 | 751.6 | 1318.6 | 964 | 310.4 | 659.4 | 5567.3 | 2242.8 | 2030 | 8 | 23 | 7 | 70.4 | 82.7 | 147.7 | 13.7 | 104.7 | 107.6 | 98.1 | 13.4 | 15.8 | 60.2 | 114.2
2030 | 8 | 23 | 8 | 1576.3 | 1064.3 | 1714.9 | 453.6 | 899.2 | 1457.5 | 1045 | 336.5 | 730.5 | 6041.2 | 2444.8 | 2030 | 8 | 23 | 8 | 183.3 | 215.4 | 384.8 | 35.6 | 272.9 | 280.3 | 255.4 | 34.9 | 41.1 | 156.8 | 297.6
2030 | 8 | 23 | 9 | 1619 | 1142.6 | 1878.4 | 463.5 | 1038.4 | 1576.2 | 1127.1 | 358.2 | 792.9 | 6425.6 | 2666 | 2030 | 8 | 23 | 9 | 299.3 | 351.8 | 628.3 | 58.1 | 445.6 | 457.7 | 417.1 | 57 | 67 | 256 | 485.9
2030 | 8 | 23 | 10 | 1639.2 | 1203.2 | 2011.8 | 472.9 | 1158 | 1667.6 | 1188 | 373.8 | 839.7 | 6702.7 | 2838.7 | 2030 | 8 | 23 | 10 | 407.3 | 478.8 | 855 | 79.1 | 606.3 | 622.9 | 567.6 | 77.5 | 91.2 | 348.4 | 661.2
2030 | 8 | 23 | 11 | 1659.2 | 1256 | 2121.7 | 479.7 | 1253.4 | 1741.6 | 1239.9 | 385.4 | 872.4 | 6892.3 | 2988 | 2030 | 8 | 23 | 11 | 492.1 | 578.4 | 1033 | 95.6 | 732.5 | 752.5 | 685.7 | 93.6 | 110.2 | 420.9 | 798.9
2030 | 8 | 23 | 12 | 1676.8 | 1296 | 2192 | 484.2 | 1310.1 | 1787.6 | 1287.9 | 394.2 | 894.2 | 7028.9 | 3119.2 | 2030 | 8 | 23 | 12 | 539.2 | 633.8 | 1131.9 | 104.7 | 802.7 | 824.6 | 751.4 | 102.6 | 120.8 | 461.2 | 875.4
2030 | 8 | 23 | 13 | 1703.3 | 1323 | 2227.5 | 486.7 | 1328.5 | 1813.5 | 1333.7 | 401.7 | 907.9 | 7129.4 | 3233.4 | 2030 | 8 | 23 | 13 | 543.8 | 639.2 | 1141.5 | 105.6 | 809.5 | 831.6 | 757.8 | 103.5 | 121.8 | 465.1 | 882.8
2030 | 8 | 23 | 14 | 1747.1 | 1346.4 | 2242.6 | 489 | 1317.8 | 1829.6 | 1381.5 | 408.5 | 913.6 | 7202.8 | 3326.6 | 2030 | 8 | 23 | 14 | 511.7 | 601.4 | 1074.1 | 99.4 | 761.7 | 782.5 | 713 | 97.4 | 114.6 | 437.6 | 830.6
2030 | 8 | 23 | 15 | 1789 | 1354.2 | 2216.7 | 487.4 | 1268.3 | 1818.7 | 1422.4 | 412.4 | 911.4 | 7251.1 | 3396.8 | 2030 | 8 | 23 | 15 | 442.3 | 519.9 | 928.5 | 85.9 | 658.5 | 676.4 | 616.4 | 84.2 | 99.1 | 378.3 | 718.1
2030 | 8 | 23 | 16 | 1843.4 | 1360.2 | 2175.5 | 486.1 | 1198.6 | 1802.8 | 1462.5 | 417.1 | 907.9 | 7300.7 | 3464.2 | 2030 | 8 | 23 | 16 | 346.2 | 407 | 726.8 | 67.3 | 515.4 | 529.5 | 482.4 | 65.9 | 77.5 | 296.1 | 562.1
2030 | 8 | 23 | 17 | 1909.4 | 1364.9 | 2134.8 | 484.8 | 1125.4 | 1792.1 | 1503.1 | 423.3 | 907.5 | 7376 | 3534.2 | 2030 | 8 | 23 | 17 | 241 | 283.2 | 505.8 | 46.8 | 358.7 | 368.5 | 335.8 | 45.9 | 54 | 206.1 | 391.2
2030 | 8 | 23 | 18 | 1966.2 | 1361.9 | 2076.2 | 483.3 | 1038.2 | 1766.7 | 1526 | 424.8 | 892.5 | 7333.3 | 3557.8 | 2030 | 8 | 23 | 18 | 125.6 | 147.7 | 263.7 | 24.4 | 187 | 192.1 | 175.1 | 23.9 | 28.1 | 107.5 | 203.9
2030 | 8 | 23 | 19 | 1986.9 | 1292.4 | 1981.3 | 481.2 | 915.8 | 1627 | 1490.8 | 401.5 | 860.8 | 7091.5 | 3520.4 | 2030 | 8 | 23 | 19 | 47.5 | 55.8 | 99.7 | 9.2 | 70.7 | 72.6 | 66.2 | 9 | 10.6 | 40.6 | 77.1
2030 | 8 | 23 | 20 | 1952.4 | 1259.3 | 1922.7 | 477.1 | 879 | 1588.3 | 1456.3 | 403.7 | 835.1 | 6881.9 | 3403.5 | 2030 | 8 | 23 | 20 | 25.7 | 30.3 | 54 | 5 | 38.3 | 39.4 | 35.9 | 4.9 | 5.8 | 22 | 41.8
2030 | 8 | 23 | 21 | 1929.5 | 1256.2 | 1896.8 | 474.1 | 871 | 1584 | 1428 | 401.7 | 815.3 | 6739.6 | 3317.2 | 2030 | 8 | 23 | 21 | 19.7 | 23.1 | 41.3 | 3.8 | 29.3 | 30.1 | 27.4 | 3.7 | 4.4 | 16.8 | 31.9
2030 | 8 | 23 | 22 | 1865.7 | 1227.6 | 1837.2 | 468.2 | 863.8 | 1593.1 | 1378 | 386.6 | 790 | 6565.7 | 3151.8 | 2030 | 8 | 23 | 22 | 3.8 | 4.4 | 7.9 | 0.7 | 5.6 | 5.8 | 5.3 | 0.7 | 0.8 | 3.2 | 6.1
2030 | 8 | 23 | 23 | 1749.1 | 1140.5 | 1709.4 | 458.6 | 805 | 1497.1 | 1280.6 | 362.9 | 753.9 | 6285 | 2926.4 | 2030 | 8 | 23 | 23 | 0 | 0 | 0 | 0 | 0 | 0 | 0 | 0 | 0 | 0 | 0
2030 | 8 | 23 | 24 | 1613.6 | 1043.8 | 1567.9 | 447.4 | 739.9 | 1377.4 | 1161.2 | 335.6 | 707.7 | 5920.9 | 2667.5 | 2030 | 8 | 23 | 24 | 0.8 | 0.9 | 1.7 | 0.2 | 1.2 | 1.2 | 1.1 | 0.2 | 0.2 | 0.7 | 1.3
2030 | 8 | 24 | 1 | 1547.2 | 999.8 | 1495.9 | 441.4 | 704.5 | 1315.6 | 1090.1 | 321.8 | 687.6 | 5796.1 | 2524.6 | 2030 | 8 | 24 | 1 | 0 | 0 | 0 | 0 | 0 | 0 | 0 | 0 | 0 | 0 | 0
2030 | 8 | 24 | 2 | 1455.1 | 931.5 | 1400.3 | 434.7 | 659.6 | 1233 | 1003.3 | 301.2 | 646.9 | 5471.5 | 2329.9 | 2030 | 8 | 24 | 2 | 0 | 0 | 0 | 0 | 0 | 0 | 0 | 0 | 0 | 0 | 0
2030 | 8 | 24 | 3 | 1403.1 | 892.2 | 1345.9 | 430.7 | 633 | 1185.7 | 949.2 | 288.5 | 620 | 5263.7 | 2206 | 2030 | 8 | 24 | 3 | 0 | 0 | 0 | 0 | 0 | 0 | 0 | 0 | 0 | 0 | 0
2030 | 8 | 24 | 4 | 1364.3 | 862.8 | 1305.3 | 426.9 | 613.4 | 1150.1 | 910.1 | 278.6 | 599.4 | 5104.9 | 2118 | 2030 | 8 | 24 | 4 | 0 | 0 | 0 | 0 | 0 | 0 | 0 | 0 | 0 | 0 | 0
2030 | 8 | 24 | 5 | 1348.3 | 850.5 | 1288.4 | 425.5 | 604.8 | 1134.7 | 888.2 | 273.9 | 588.5 | 5025.8 | 2074.7 | 2030 | 8 | 24 | 5 | 0 | 0 | 0 | 0 | 0 | 0 | 0 | 0 | 0 | 0 | 0
2030 | 8 | 24 | 6 | 1352.6 | 858.2 | 1305.1 | 426.3 | 617.6 | 1144.7 | 889.1 | 275.5 | 592 | 5051 | 2072.6 | 2030 | 8 | 24 | 6 | 10.9 | 12.8 | 22.8 | 2.1 | 16.2 | 16.6 | 15.1 | 2.1 | 2.4 | 9.3 | 17.6
2030 | 8 | 24 | 7 | 1350.9 | 876.2 | 1369.4 | 429.1 | 680.1 | 1184.8 | 902.1 | 281.9 | 613.2 | 5162.2 | 2099.9 | 2030 | 8 | 24 | 7 | 72.9 | 85.7 | 153 | 14.2 | 108.5 | 111.5 | 101.6 | 13.9 | 16.3 | 62.3 | 118.3
2030 | 8 | 24 | 8 | 1393.6 | 938.6 | 1542.9 | 438.8 | 827.3 | 1307.6 | 967.3 | 300.4 | 660.5 | 5415.9 | 2263.1 | 2030 | 8 | 24 | 8 | 197.1 | 231.7 | 413.8 | 38.3 | 293.5 | 301.5 | 274.7 | 37.5 | 44.2 | 168.6 | 320
2030 | 8 | 24 | 9 | 1471.8 | 1035.8 | 1760 | 453.2 | 998.2 | 1466 | 1065.6 | 326.5 | 721.1 | 5768.1 | 2529.7 | 2030 | 8 | 24 | 9 | 327.6 | 385 | 687.6 | 63.6 | 487.6 | 500.9 | 456.5 | 62.3 | 73.4 | 280.2 | 531.8
2030 | 8 | 24 | 10 | 1525.3 | 1116.5 | 1932.8 | 465.7 | 1137.7 | 1588.4 | 1142.6 | 347.2 | 772.4 | 6079.6 | 2751 | 2030 | 8 | 24 | 10 | 439.5 | 516.6 | 922.5 | 85.4 | 654.2 | 672.1 | 612.4 | 83.6 | 98.4 | 375.9 | 713.4
2030 | 8 | 24 | 11 | 1558.2 | 1179.5 | 2057.9 | 473.8 | 1241.4 | 1675.3 | 1206.3 | 362.6 | 814.6 | 6350.2 | 2929.9 | 2030 | 8 | 24 | 11 | 526.4 | 618.8 | 1105 | 102.3 | 783.6 | 805 | 733.6 | 100.2 | 117.9 | 450.3 | 854.6
2030 | 8 | 24 | 12 | 1587.4 | 1227.1 | 2130.7 | 479.1 | 1295.2 | 1726.3 | 1266.6 | 373.6 | 842.6 | 6550 | 3089.9 | 2030 | 8 | 24 | 12 | 565.7 | 664.9 | 1187.4 | 109.9 | 842.1 | 865.1 | 788.2 | 107.6 | 126.7 | 483.8 | 918.3
2030 | 8 | 24 | 13 | 1621.3 | 1262.1 | 2172.2 | 481.7 | 1315.7 | 1757.9 | 1325.1 | 382.8 | 860.9 | 6691.7 | 3233.8 | 2030 | 8 | 24 | 13 | 568.8 | 668.5 | 1193.9 | 110.5 | 846.7 | 869.8 | 792.6 | 108.2 | 127.4 | 486.5 | 923.3
2030 | 8 | 24 | 14 | 1658.3 | 1287.3 | 2190.8 | 484 | 1312.8 | 1775.7 | 1375.2 | 389.2 | 868 | 6764.4 | 3332 | 2030 | 8 | 24 | 14 | 547.6 | 643.7 | 1149.5 | 106.4 | 815.2 | 837.4 | 763.1 | 104.2 | 122.7 | 468.4 | 889
2030 | 8 | 24 | 15 | 1707.5 | 1301.5 | 2170.9 | 482.5 | 1266 | 1771.2 | 1415.8 | 394 | 867.3 | 6828.2 | 3400 | 2030 | 8 | 24 | 15 | 477.7 | 561.5 | 1002.7 | 92.8 | 711.1 | 730.5 | 665.6 | 90.9 | 107 | 408.6 | 775.5
2030 | 8 | 24 | 16 | 1774.8 | 1317 | 2141.7 | 481.9 | 1201.1 | 1765.8 | 1461.1 | 399.6 | 862.2 | 6863.9 | 3469.1 | 2030 | 8 | 24 | 16 | 380.4 | 447.2 | 798.6 | 73.9 | 566.3 | 581.8 | 530.1 | 72.4 | 85.2 | 325.4 | 617.6
2030 | 8 | 24 | 17 | 1861.4 | 1334.5 | 2105.5 | 481.1 | 1120.3 | 1761 | 1508.8 | 407.6 | 858.6 | 6931.9 | 3541.1 | 2030 | 8 | 24 | 17 | 257.9 | 303.1 | 541.3 | 50.1 | 383.9 | 394.4 | 359.4 | 49.1 | 57.8 | 220.6 | 418.7
2030 | 8 | 24 | 18 | 1937.6 | 1343.3 | 2055.8 | 480.4 | 1031.6 | 1745.2 | 1539.5 | 412.5 | 847 | 6928.3 | 3571.9 | 2030 | 8 | 24 | 18 | 132 | 155.2 | 277.2 | 25.6 | 196.6 | 201.9 | 184 | 25.1 | 29.6 | 112.9 | 214.3
2030 | 8 | 24 | 19 | 1969.5 | 1285.3 | 1966.5 | 478.6 | 910.3 | 1620.3 | 1509.6 | 409.5 | 831.1 | 6832.1 | 3527.4 | 2030 | 8 | 24 | 19 | 47.5 | 55.8 | 99.7 | 9.2 | 70.7 | 72.6 | 66.2 | 9 | 10.6 | 40.6 | 77.1
2030 | 8 | 24 | 20 | 1937.7 | 1261.2 | 1912.2 | 474.7 | 878.3 | 1589.4 | 1467 | 404 | 814.8 | 6705.9 | 3403.9 | 2030 | 8 | 24 | 20 | 25.6 | 30.1 | 53.8 | 5 | 38.2 | 39.2 | 35.7 | 4.9 | 5.7 | 21.9 | 41.6
2030 | 8 | 24 | 21 | 1918.1 | 1254.2 | 1892 | 471.8 | 874.2 | 1593.7 | 1433.5 | 398 | 805.6 | 6654.7 | 3322.7 | 2030 | 8 | 24 | 21 | 19.6 | 23 | 41.1 | 3.8 | 29.1 | 29.9 | 27.3 | 3.7 | 4.4 | 16.7 | 31.8
2030 | 8 | 24 | 22 | 1855.7 | 1225.8 | 1828.3 | 466.2 | 861.8 | 1591.2 | 1384.4 | 384.7 | 787.4 | 6543.1 | 3167.2 | 2030 | 8 | 24 | 22 | 3.8 | 4.4 | 7.9 | 0.7 | 5.6 | 5.8 | 5.3 | 0.7 | 0.8 | 3.2 | 6.1
2030 | 8 | 24 | 23 | 1746 | 1144.9 | 1706.2 | 456.9 | 803.6 | 1494.4 | 1292 | 363.8 | 759 | 6328.7 | 2958.7 | 2030 | 8 | 24 | 23 | 0 | 0 | 0 | 0 | 0 | 0 | 0 | 0 | 0 | 0 | 0
2030 | 8 | 24 | 24 | 1618.5 | 1053.2 | 1572.4 | 446.4 | 742 | 1381.8 | 1176.8 | 338.7 | 719.2 | 6020.8 | 2712.5 | 2030 | 8 | 24 | 24 | 0.8 | 0.9 | 1.7 | 0.2 | 1.2 | 1.2 | 1.1 | 0.2 | 0.2 | 0.7 | 1.3
2030 | 8 | 25 | 1 | 1534.3 | 992.4 | 1483.2 | 439.3 | 698.5 | 1304.1 | 1086.1 | 320.2 | 685.8 | 5781.2 | 2526.9 | 2030 | 8 | 25 | 1 | 0 | 0 | 0 | 0 | 0 | 0 | 0 | 0 | 0 | 0 | 0
2030 | 8 | 25 | 2 | 1463.6 | 936.6 | 1409.2 | 434 | 663.6 | 1240.2 | 1011.4 | 303.6 | 652.8 | 5522.6 | 2355.8 | 2030 | 8 | 25 | 2 | 0 | 0 | 0 | 0 | 0 | 0 | 0 | 0 | 0 | 0 | 0
2030 | 8 | 25 | 3 | 1365.8 | 869.1 | 1307.5 | 426.9 | 615.4 | 1153.3 | 926.7 | 281.8 | 609.3 | 5169.7 | 2175.3 | 2030 | 8 | 25 | 3 | 0 | 0 | 0 | 0 | 0 | 0 | 0 | 0 | 0 | 0 | 0
2030 | 8 | 25 | 4 | 1354.2 | 855.6 | 1294.6 | 425 | 608.6 | 1141.4 | 903.2 | 277.1 | 598 | 5092.9 | 2116.8 | 2030 | 8 | 25 | 4 | 0 | 0 | 0 | 0 | 0 | 0 | 0 | 0 | 0 | 0 | 0
2030 | 8 | 25 | 5 | 1333.8 | 840.3 | 1273.1 | 423.2 | 597.9 | 1122.4 | 878.8 | 271.7 | 586.4 | 5007.7 | 2067.9 | 2030 | 8 | 25 | 5 | 0 | 0 | 0 | 0 | 0 | 0 | 0 | 0 | 0 | 0 | 0
2030 | 8 | 25 | 6 | 1329.2 | 841.3 | 1279.3 | 423.4 | 605.7 | 1124.4 | 873.7 | 271.6 | 587.6 | 5013 | 2051.9 | 2030 | 8 | 25 | 6 | 10.2 | 12 | 21.4 | 2 | 15.2 | 15.6 | 14.2 | 1.9 | 2.3 | 8.7 | 16.5
2030 | 8 | 25 | 7 | 1314.1 | 850.1 | 1327.6 | 425.1 | 660.2 | 1152.1 | 877.8 | 274.9 | 603.1 | 5076.5 | 2051.9 | 2030 | 8 | 25 | 7 | 70.6 | 83 | 148.2 | 13.7 | 105.1 | 108 | 98.4 | 13.4 | 15.8 | 60.4 | 114.6
2030 | 8 | 25 | 8 | 1347.9 | 905 | 1488.4 | 433.6 | 800.1 | 1264.9 | 937.4 | 290.8 | 643.4 | 5272.8 | 2185.7 | 2030 | 8 | 25 | 8 | 191.8 | 225.4 | 402.5 | 37.3 | 285.5 | 293.2 | 267.2 | 36.5 | 43 | 164 | 311.3
2030 | 8 | 25 | 9 | 1429.4 | 1001.6 | 1705.9 | 448.4 | 969.2 | 1423.8 | 1039 | 316.5 | 700.6 | 5599.5 | 2441.6 | 2030 | 8 | 25 | 9 | 318.9 | 374.8 | 669.4 | 61.9 | 474.7 | 487.6 | 444.3 | 60.7 | 71.4 | 272.7 | 517.7
2030 | 8 | 25 | 10 | 1492.3 | 1086.8 | 1891 | 461.8 | 1115.2 | 1555.8 | 1126.8 | 338.5 | 752.7 | 5915.8 | 2673.7 | 2030 | 8 | 25 | 10 | 432.8 | 508.8 | 908.6 | 84.1 | 644.3 | 661.9 | 603.1 | 82.4 | 96.9 | 370.2 | 702.7
2030 | 8 | 25 | 11 | 1534.8 | 1157.6 | 2031.8 | 471.1 | 1229.1 | 1654.6 | 1200.3 | 356 | 798.5 | 6211.1 | 2872.3 | 2030 | 8 | 25 | 11 | 525.3 | 617.4 | 1102.6 | 102 | 781.9 | 803.3 | 732 | 100 | 117.7 | 449.3 | 852.7
2030 | 8 | 25 | 12 | 1579.5 | 1216.5 | 2123.3 | 478 | 1292.7 | 1720.7 | 1271.5 | 369.8 | 830.6 | 6444 | 3053.4 | 2030 | 8 | 25 | 12 | 566.9 | 666.4 | 1190.1 | 110.1 | 843.9 | 867 | 790 | 107.9 | 127 | 484.9 | 920.4
2030 | 8 | 25 | 13 | 1631.6 | 1266 | 2182.3 | 482 | 1320.6 | 1767.2 | 1342.7 | 382 | 852.9 | 6621.7 | 3225.3 | 2030 | 8 | 25 | 13 | 569 | 668.8 | 1194.4 | 110.5 | 847 | 870.1 | 792.9 | 108.3 | 127.4 | 486.7 | 923.7
2030 | 8 | 25 | 14 | 1679.7 | 1300 | 2210.2 | 484.9 | 1320.4 | 1792.7 | 1401.4 | 390.8 | 865.2 | 6743.4 | 3347.3 | 2030 | 8 | 25 | 14 | 545.2 | 640.8 | 1144.4 | 105.9 | 811.6 | 833.7 | 759.7 | 103.7 | 122.1 | 466.3 | 885.1
2030 | 8 | 25 | 15 | 1737.8 | 1320 | 2194.8 | 483.6 | 1273.3 | 1793 | 1450 | 397.2 | 867.5 | 6836.9 | 3430.4 | 2030 | 8 | 25 | 15 | 470.8 | 553.4 | 988.3 | 91.5 | 700.9 | 720 | 656.1 | 89.6 | 105.5 | 402.7 | 764.3
2030 | 8 | 25 | 16 | 1814.7 | 1339.6 | 2166.9 | 483.6 | 1205 | 1790.7 | 1500.8 | 404.3 | 864.8 | 6903.4 | 3514.3 | 2030 | 8 | 25 | 16 | 365.8 | 430 | 767.8 | 71.1 | 544.5 | 559.4 | 509.7 | 69.6 | 81.9 | 312.9 | 593.8
2030 | 8 | 25 | 17 | 1913 | 1365.3 | 2142.4 | 484.2 | 1129.5 | 1796 | 1555.5 | 414.2 | 864.6 | 7000.7 | 3601.9 | 2030 | 8 | 25 | 17 | 243 | 285.7 | 510.1 | 47.2 | 361.8 | 371.6 | 338.6 | 46.2 | 54.4 | 207.9 | 394.5
2030 | 8 | 25 | 18 | 1997.8 | 1374.8 | 2099.5 | 484.3 | 1039.4 | 1774.8 | 1568.8 | 421.6 | 857.5 | 7030.5 | 3647.8 | 2030 | 8 | 25 | 18 | 123.2 | 144.8 | 258.7 | 23.9 | 183.4 | 188.4 | 171.7 | 23.4 | 27.6 | 105.4 | 200
2030 | 8 | 25 | 19 | 2029.8 | 1324.3 | 2032.1 | 482.8 | 948.2 | 1683 | 1580.9 | 397.2 | 844.7 | 6953.8 | 3601.9 | 2030 | 8 | 25 | 19 | 44.2 | 51.9 | 92.7 | 8.6 | 65.7 | 67.5 | 61.5 | 8.4 | 9.9 | 37.8 | 71.7
2030 | 8 | 25 | 20 | 1998.3 | 1279.9 | 1971.5 | 479.1 | 905.1 | 1632.9 | 1528.7 | 400 | 831.4 | 6850.2 | 3484.8 | 2030 | 8 | 25 | 20 | 25.6 | 30.1 | 53.8 | 5 | 38.2 | 39.2 | 35.7 | 4.9 | 5.7 | 21.9 | 41.6
2030 | 8 | 25 | 21 | 1972.2 | 1259.3 | 1931 | 475.6 | 879.2 | 1596.5 | 1474.3 | 403 | 824.5 | 6821.1 | 3403.3 | 2030 | 8 | 25 | 21 | 19.3 | 22.7 | 40.6 | 3.8 | 28.8 | 29.6 | 26.9 | 3.7 | 4.3 | 16.5 | 31.4
2030 | 8 | 25 | 22 | 1893.9 | 1237.6 | 1853.2 | 468.6 | 857.1 | 1580.2 | 1397 | 393.3 | 806.1 | 6705.9 | 3227.4 | 2030 | 8 | 25 | 22 | 3.8 | 4.4 | 7.9 | 0.7 | 5.6 | 5.8 | 5.3 | 0.7 | 0.8 | 3.2 | 6.1
2030 | 8 | 25 | 23 | 1767.5 | 1166.1 | 1726.3 | 457.6 | 813.4 | 1513.8 | 1303.2 | 368.9 | 772.6 | 6447.6 | 2985.8 | 2030 | 8 | 25 | 23 | 0 | 0 | 0 | 0 | 0 | 0 | 0 | 0 | 0 | 0 | 0
2030 | 8 | 25 | 24 | 1633.6 | 1070.5 | 1586 | 446.5 | 748.8 | 1395.7 | 1178.4 | 341.5 | 726.2 | 6081.2 | 2712.6 | 2030 | 8 | 25 | 24 | 0.8 | 0.9 | 1.7 | 0.2 | 1.2 | 1.2 | 1.1 | 0.2 | 0.2 | 0.7 | 1.3
2030 | 8 | 26 | 1 | 1510.5 | 980.2 | 1457.6 | 437.9 | 687.1 | 1284 | 1048.8 | 312.7 | 666.7 | 5615.2 | 2432.1 | 2030 | 8 | 26 | 1 | 0 | 0 | 0 | 0 | 0 | 0 | 0 | 0 | 0 | 0 | 0
2030 | 8 | 26 | 2 | 1429.6 | 918.5 | 1373.5 | 432.3 | 647.4 | 1211.1 | 969.7 | 294.2 | 629.5 | 5320.1 | 2257.5 | 2030 | 8 | 26 | 2 | 0 | 0 | 0 | 0 | 0 | 0 | 0 | 0 | 0 | 0 | 0
2030 | 8 | 26 | 3 | 1389.5 | 887.4 | 1331.5 | 429.1 | 626.5 | 1174 | 923.5 | 283.7 | 606.7 | 5147.3 | 2149.9 | 2030 | 8 | 26 | 3 | 0 | 0 | 0 | 0 | 0 | 0 | 0 | 0 | 0 | 0 | 0
2030 | 8 | 26 | 4 | 1363.2 | 866.8 | 1304 | 426.1 | 612.8 | 1149.2 | 892 | 276.5 | 590.8 | 5030.6 | 2081.7 | 2030 | 8 | 26 | 4 | 0 | 0 | 0 | 0 | 0 | 0 | 0 | 0 | 0 | 0 | 0
2030 | 8 | 26 | 5 | 1371.5 | 872.4 | 1313.4 | 427.2 | 616 | 1154.4 | 881.7 | 276.8 | 588.7 | 5027.1 | 2071.5 | 2030 | 8 | 26 | 5 | 0 | 0 | 0 | 0 | 0 | 0 | 0 | 0 | 0 | 0 | 0
2030 | 8 | 26 | 6 | 1434.6 | 921.8 | 1389.1 | 432.5 | 653.9 | 1213.1 | 915.1 | 290.2 | 613.3 | 5240.3 | 2138.6 | 2030 | 8 | 26 | 6 | 8.1 | 9.5 | 17.1 | 1.6 | 12.1 | 12.4 | 11.3 | 1.5 | 1.8 | 6.9 | 13.2
2030 | 8 | 26 | 7 | 1527.7 | 998.7 | 1539.2 | 443 | 748.5 | 1326.4 | 975.5 | 315.1 | 667.2 | 5650.6 | 2267.4 | 2030 | 8 | 26 | 7 | 57.7 | 67.8 | 121 | 11.2 | 85.8 | 88.2 | 80.4 | 11 | 12.9 | 49.3 | 93.6
2030 | 8 | 26 | 8 | 1607.7 | 1083.5 | 1725 | 455.2 | 890.6 | 1468.1 | 1060 | 341.8 | 737.8 | 6130.9 | 2474.6 | 2030 | 8 | 26 | 8 | 160 | 188 | 335.8 | 31.1 | 238.1 | 244.6 | 222.9 | 30.4 | 35.8 | 136.8 | 259.7
2030 | 8 | 26 | 9 | 1665.2 | 1162.4 | 1876.4 | 463.2 | 1010.2 | 1582.1 | 1145.8 | 364.2 | 798 | 6524.2 | 2700.2 | 2030 | 8 | 26 | 9 | 249.7 | 293.5 | 524.1 | 48.5 | 371.6 | 381.8 | 347.9 | 47.5 | 55.9 | 213.5 | 405.3
2030 | 8 | 26 | 10 | 1710.6 | 1222.6 | 1983 | 473 | 1090.3 | 1661 | 1208.9 | 380.5 | 840.1 | 6816 | 2876.7 | 2030 | 8 | 26 | 10 | 306.9 | 360.7 | 644.1 | 59.6 | 456.8 | 469.3 | 427.6 | 58.4 | 68.7 | 262.5 | 498.2
2030 | 8 | 26 | 11 | 1749.4 | 1279.1 | 2083.3 | 479.9 | 1166.4 | 1732.7 | 1265.9 | 393.5 | 871.4 | 7023.2 | 3032.8 | 2030 | 8 | 26 | 11 | 363.7 | 427.5 | 763.5 | 70.7 | 541.4 | 556.2 | 506.8 | 69.2 | 81.5 | 311.1 | 590.5
2030 | 8 | 26 | 12 | 1784.8 | 1324.3 | 2145.9 | 484.4 | 1206.5 | 1777.7 | 1321.8 | 403.4 | 891.8 | 7176.6 | 3174.8 | 2030 | 8 | 26 | 12 | 386.4 | 454.2 | 811.1 | 75.1 | 575.2 | 590.9 | 538.4 | 73.5 | 86.5 | 330.5 | 627.3
2030 | 8 | 26 | 13 | 1824.3 | 1357.5 | 2181.4 | 487.3 | 1218.4 | 1806.5 | 1376.2 | 412.1 | 906 | 7293.5 | 3301.9 | 2030 | 8 | 26 | 13 | 378.4 | 444.8 | 794.3 | 73.5 | 563.3 | 578.6 | 527.3 | 72 | 84.8 | 323.6 | 614.3
2030 | 8 | 26 | 14 | 1874.6 | 1388.3 | 2203.2 | 490.3 | 1210.7 | 1828.4 | 1429.8 | 420.2 | 914 | 7386.8 | 3404.2 | 2030 | 8 | 26 | 14 | 346.2 | 407 | 726.8 | 67.3 | 515.4 | 529.5 | 482.4 | 65.9 | 77.5 | 296.1 | 562.1
2030 | 8 | 26 | 15 | 1915.4 | 1402.8 | 2193.3 | 489.5 | 1177.9 | 1828.3 | 1474.6 | 425.1 | 916.4 | 7457.9 | 3482.3 | 2030 | 8 | 26 | 15 | 294.1 | 345.6 | 617.2 | 57.1 | 437.7 | 449.7 | 409.7 | 56 | 65.9 | 251.5 | 477.4
2030 | 8 | 26 | 16 | 1964.4 | 1416.6 | 2177.7 | 489.8 | 1136.9 | 1829 | 1519.8 | 431 | 919.4 | 7529 | 3566.7 | 2030 | 8 | 26 | 16 | 228.9 | 269.1 | 480.6 | 44.5 | 340.8 | 350.1 | 319 | 43.6 | 51.3 | 195.8 | 371.7
2030 | 8 | 26 | 17 | 2037.3 | 1382.9 | 2128.8 | 489.9 | 1044 | 1765.6 | 1560.1 | 414.4 | 898.4 | 7532.6 | 3651 | 2030 | 8 | 26 | 17 | 131.5 | 154.5 | 276 | 25.5 | 195.7 | 201 | 183.2 | 25 | 29.4 | 112.4 | 213.4
2030 | 8 | 26 | 18 | 2097.1 | 1426.2 | 2125.2 | 490.5 | 1011.2 | 1800 | 1586.5 | 424 | 868 | 7434.3 | 3700.6 | 2030 | 8 | 26 | 18 | 53.9 | 63.3 | 113.1 | 10.5 | 80.2 | 82.4 | 75.1 | 10.3 | 12.1 | 46.1 | 87.5
2030 | 8 | 26 | 19 | 2114.4 | 1430.7 | 2107.6 | 489.6 | 991.2 | 1819.6 | 1609.8 | 431.6 | 877.1 | 7377.6 | 3671.5 | 2030 | 8 | 26 | 19 | 7 | 8.2 | 14.7 | 1.4 | 10.4 | 10.7 | 9.7 | 1.3 | 1.6 | 6 | 11.3
2030 | 8 | 26 | 20 | 2075.7 | 1380.3 | 2055.8 | 485.7 | 964.2 | 1777.8 | 1564 | 405.1 | 866.5 | 7183.4 | 3548.8 | 2030 | 8 | 26 | 20 | 0 | 0 | 0 | 0 | 0 | 0 | 0 | 0 | 0 | 0 | 0
2030 | 8 | 26 | 21 | 2040.3 | 1329.9 | 2005.8 | 482.2 | 932.8 | 1722.3 | 1508 | 388.9 | 848.2 | 7047.7 | 3451.7 | 2030 | 8 | 26 | 21 | 0 | 0 | 0 | 0 | 0 | 0 | 0 | 0 | 0 | 0 | 0
2030 | 8 | 26 | 22 | 1946.1 | 1239.1 | 1875.8 | 475 | 843.9 | 1561.2 | 1404.1 | 400.7 | 821.8 | 6846.3 | 3254.7 | 2030 | 8 | 26 | 22 | 0 | 0 | 0 | 0 | 0 | 0 | 0 | 0 | 0 | 0 | 0
2030 | 8 | 26 | 23 | 1802.3 | 1190.2 | 1759 | 461.9 | 829.2 | 1545.3 | 1308.8 | 373.1 | 777.8 | 6493.8 | 2979.4 | 2030 | 8 | 26 | 23 | 0 | 0 | 0 | 0 | 0 | 0 | 0 | 0 | 0 | 0 | 0
2030 | 8 | 26 | 24 | 1654.5 | 1085.8 | 1604.5 | 449.8 | 757.5 | 1414.3 | 1177.2 | 342.3 | 722.6 | 6052 | 2686.3 | 2030 | 8 | 26 | 24 | 0 | 0 | 0 | 0 | 0 | 0 | 0 | 0 | 0 | 0 | 0
2030 | 8 | 27 | 1 | 1515.7 | 993.2 | 1474.9 | 441.7 | 695.2 | 1299 | 1043.5 | 313 | 660.4 | 5559.6 | 2406.7 | 2030 | 8 | 27 | 1 | 0 | 0 | 0 | 0 | 0 | 0 | 0 | 0 | 0 | 0 | 0
2030 | 8 | 27 | 2 | 1431.7 | 929.4 | 1387.6 | 436.2 | 654 | 1223.6 | 963.9 | 293.6 | 620.8 | 5244.5 | 2230.7 | 2030 | 8 | 27 | 2 | 0 | 0 | 0 | 0 | 0 | 0 | 0 | 0 | 0 | 0 | 0
2030 | 8 | 27 | 3 | 1388.5 | 895.6 | 1342.5 | 432.7 | 631.7 | 1183.6 | 918 | 282.6 | 597.3 | 5065.2 | 2122.4 | 2030 | 8 | 27 | 3 | 0 | 0 | 0 | 0 | 0 | 0 | 0 | 0 | 0 | 0 | 0
2030 | 8 | 27 | 4 | 1360.4 | 873.6 | 1312.6 | 430.1 | 617.1 | 1157.4 | 886.1 | 275.1 | 581.2 | 4946.4 | 2054.3 | 2030 | 8 | 27 | 4 | 0 | 0 | 0 | 0 | 0 | 0 | 0 | 0 | 0 | 0 | 0
2030 | 8 | 27 | 5 | 1365.9 | 877.3 | 1319.1 | 430.7 | 618.9 | 1160.3 | 875.5 | 274.8 | 578.1 | 4935.1 | 2042.7 | 2030 | 8 | 27 | 5 | 0 | 0 | 0 | 0 | 0 | 0 | 0 | 0 | 0 | 0 | 0
2030 | 8 | 27 | 6 | 1429.2 | 924 | 1392.9 | 435.7 | 654.7 | 1217.8 | 909.6 | 288.2 | 602.5 | 5147 | 2110.7 | 2030 | 8 | 27 | 6 | 6.1 | 7.1 | 12.7 | 1.2 | 9 | 9.3 | 8.5 | 1.2 | 1.4 | 5.2 | 9.8
2030 | 8 | 27 | 7 | 1527.2 | 997.3 | 1535.1 | 445.4 | 738.7 | 1326.5 | 971.1 | 313.6 | 657 | 5577.6 | 2238.3 | 2030 | 8 | 27 | 7 | 42.4 | 49.9 | 89.1 | 8.2 | 63.2 | 64.9 | 59.2 | 8.1 | 9.5 | 36.3 | 68.9
2030 | 8 | 27 | 8 | 1605 | 1075.1 | 1698.5 | 455 | 859.8 | 1452.5 | 1051.2 | 339.4 | 725.6 | 6062.8 | 2433.8 | 2030 | 8 | 27 | 8 | 125.1 | 147 | 262.5 | 24.3 | 186.2 | 191.2 | 174.3 | 23.8 | 28 | 107 | 203
2030 | 8 | 27 | 9 | 1638.8 | 1149.9 | 1856.8 | 463.1 | 998.7 | 1566.3 | 1129.2 | 360.4 | 788.5 | 6446 | 2645.4 | 2030 | 8 | 27 | 9 | 245 | 287.9 | 514.2 | 47.6 | 364.7 | 374.6 | 341.3 | 46.6 | 54.9 | 209.5 | 397.7
2030 | 8 | 27 | 10 | 1646.9 | 1208.8 | 1995.9 | 473 | 1130.5 | 1659 | 1184.5 | 375 | 836.2 | 6711.7 | 2813.5 | 2030 | 8 | 27 | 10 | 370.6 | 435.6 | 777.9 | 72 | 551.7 | 566.7 | 516.4 | 70.5 | 83 | 317 | 601.6
2030 | 8 | 27 | 11 | 1664.9 | 1262.7 | 2112.8 | 479.9 | 1234.1 | 1737.6 | 1231.6 | 386.6 | 868.8 | 6891.4 | 2960.8 | 2030 | 8 | 27 | 11 | 464.3 | 545.8 | 974.6 | 90.2 | 691.2 | 710 | 647 | 88.4 | 104 | 397.1 | 753.7
2030 | 8 | 27 | 12 | 1689.8 | 1303.7 | 2178.3 | 485.3 | 1282.7 | 1782.6 | 1279.1 | 395.4 | 889.3 | 7028 | 3089.1 | 2030 | 8 | 27 | 12 | 500.5 | 588.2 | 1050.5 | 97.2 | 745 | 765.3 | 697.4 | 95.2 | 112.1 | 428 | 812.4
2030 | 8 | 27 | 13 | 1729.1 | 1330.8 | 2198.5 | 487.2 | 1279.3 | 1801.2 | 1326.4 | 403.2 | 899.9 | 7132.6 | 3202.2 | 2030 | 8 | 27 | 13 | 477.5 | 561.2 | 1002.2 | 92.7 | 710.7 | 730.2 | 665.3 | 90.9 | 106.9 | 408.4 | 775.1
2030 | 8 | 27 | 14 | 1766.5 | 1361.5 | 2239.4 | 490.7 | 1297.1 | 1832.6 | 1373.6 | 411 | 911 | 7217.9 | 3298.1 | 2030 | 8 | 27 | 14 | 476.3 | 559.9 | 999.8 | 92.5 | 709 | 728.4 | 663.7 | 90.6 | 106.7 | 407.4 | 773.2
2030 | 8 | 27 | 15 | 1815 | 1373 | 2210.9 | 489.4 | 1242.1 | 1822.1 | 1414.2 | 415.5 | 909.4 | 7281.6 | 3369.3 | 2030 | 8 | 27 | 15 | 398.6 | 468.6 | 836.8 | 77.4 | 593.4 | 609.6 | 555.5 | 75.9 | 89.3 | 340.9 | 647.1
2030 | 8 | 27 | 16 | 1877.9 | 1383.6 | 2165.3 | 488.5 | 1163.5 | 1804.7 | 1459.8 | 420.8 | 905.9 | 7344.2 | 3443 | 2030 | 8 | 27 | 16 | 289.8 | 340.7 | 608.4 | 56.3 | 431.4 | 443.2 | 403.8 | 55.1 | 64.9 | 247.9 | 470.5
2030 | 8 | 27 | 17 | 1945.3 | 1398.2 | 2153.2 | 488.5 | 1117.3 | 1813 | 1511.3 | 429.1 | 910.7 | 7438.2 | 3531.9 | 2030 | 8 | 27 | 17 | 210.5 | 247.5 | 441.9 | 40.9 | 313.4 | 321.9 | 293.4 | 40.1 | 47.2 | 180.1 | 341.8
2030 | 8 | 27 | 18 | 2019.4 | 1347.7 | 2069.6 | 488 | 978.1 | 1692.5 | 1521.2 | 405.5 | 898.3 | 7420 | 3575.8 | 2030 | 8 | 27 | 18 | 91.4 | 107.5 | 191.9 | 17.8 | 136.1 | 139.8 | 127.4 | 17.4 | 20.5 | 78.2 | 148.4
2030 | 8 | 27 | 19 | 2049.4 | 1372.7 | 2053.5 | 486.6 | 961.3 | 1750.7 | 1531 | 402.9 | 868.5 | 7195.1 | 3548.2 | 2030 | 8 | 27 | 19 | 13.3 | 15.6 | 27.9 | 2.6 | 19.8 | 20.3 | 18.5 | 2.5 | 3 | 11.4 | 21.5
2030 | 8 | 27 | 20 | 2016.1 | 1317.7 | 1995.9 | 483.4 | 924.5 | 1698 | 1491.8 | 389.3 | 845.8 | 7004.2 | 3438.7 | 2030 | 8 | 27 | 20 | 0 | 0 | 0 | 0 | 0 | 0 | 0 | 0 | 0 | 0 | 0
2030 | 8 | 27 | 21 | 1985.3 | 1274.5 | 1948 | 480.3 | 889.5 | 1639.5 | 1445.9 | 393.7 | 828 | 6871.2 | 3353.6 | 2030 | 8 | 27 | 21 | 0 | 0 | 0 | 0 | 0 | 0 | 0 | 0 | 0 | 0 | 0
2030 | 8 | 27 | 22 | 1895.7 | 1231.9 | 1853 | 473.2 | 842.9 | 1556.4 | 1381.1 | 393.7 | 801.9 | 6672.9 | 3164.8 | 2030 | 8 | 27 | 22 | 0 | 0 | 0 | 0 | 0 | 0 | 0 | 0 | 0 | 0 | 0
2030 | 8 | 27 | 23 | 1756.5 | 1163.6 | 1726.8 | 461.3 | 813.8 | 1515 | 1272.5 | 365.6 | 759.3 | 6331.3 | 2901.7 | 2030 | 8 | 27 | 23 | 0 | 0 | 0 | 0 | 0 | 0 | 0 | 0 | 0 | 0 | 0
2030 | 8 | 27 | 24 | 1612.9 | 1063.4 | 1576.2 | 449.5 | 743.9 | 1387.6 | 1143.4 | 335.7 | 705.5 | 5902.8 | 2617.4 | 2030 | 8 | 27 | 24 | 0 | 0 | 0 | 0 | 0 | 0 | 0 | 0 | 0 | 0 | 0
2030 | 8 | 28 | 1 | 1497.5 | 983 | 1455.4 | 442.1 | 686.5 | 1283.6 | 1024.5 | 308.3 | 649.6 | 5464.9 | 2354.6 | 2030 | 8 | 28 | 1 | 0 | 0 | 0 | 0 | 0 | 0 | 0 | 0 | 0 | 0 | 0
2030 | 8 | 28 | 2 | 1414.5 | 920.2 | 1369.1 | 436 | 645.8 | 1208.9 | 946.2 | 288.9 | 610.1 | 5150.6 | 2182.4 | 2030 | 8 | 28 | 2 | 0 | 0 | 0 | 0 | 0 | 0 | 0 | 0 | 0 | 0 | 0
2030 | 8 | 28 | 3 | 1372.2 | 887.2 | 1324.8 | 432.6 | 623.8 | 1169.9 | 901.4 | 278.1 | 586.7 | 4972.7 | 2079.1 | 2030 | 8 | 28 | 3 | 0 | 0 | 0 | 0 | 0 | 0 | 0 | 0 | 0 | 0 | 0
2030 | 8 | 28 | 4 | 1343.2 | 866.1 | 1295 | 429.9 | 608.9 | 1142.5 | 870.8 | 270.6 | 570.8 | 4855.6 | 2013.7 | 2030 | 8 | 28 | 4 | 0 | 0 | 0 | 0 | 0 | 0 | 0 | 0 | 0 | 0 | 0
2030 | 8 | 28 | 5 | 1348.1 | 869.8 | 1301.4 | 430.4 | 610.6 | 1144.7 | 860.3 | 270.5 | 567.5 | 4842.5 | 2003.9 | 2030 | 8 | 28 | 5 | 0 | 0 | 0 | 0 | 0 | 0 | 0 | 0 | 0 | 0 | 0
2030 | 8 | 28 | 6 | 1409 | 916.5 | 1375.6 | 435 | 648.6 | 1202.3 | 893.8 | 283.6 | 591.9 | 5051.5 | 2074 | 2030 | 8 | 28 | 6 | 9.3 | 10.9 | 19.5 | 1.8 | 13.8 | 14.2 | 12.9 | 1.8 | 2.1 | 7.9 | 15
2030 | 8 | 28 | 7 | 1496.8 | 991.3 | 1529.3 | 445.7 | 750.8 | 1318.7 | 955.9 | 308.3 | 649.9 | 5486.3 | 2207.3 | 2030 | 8 | 28 | 7 | 69 | 81.1 | 144.8 | 13.4 | 102.7 | 105.5 | 96.1 | 13.1 | 15.5 | 59 | 112
2030 | 8 | 28 | 8 | 1556.7 | 1070.9 | 1717.6 | 456 | 906.7 | 1458.7 | 1034.2 | 333.8 | 723.3 | 5966.7 | 2404.2 | 2030 | 8 | 28 | 8 | 194.5 | 228.6 | 408.3 | 37.8 | 289.5 | 297.4 | 271 | 37 | 43.6 | 166.4 | 315.8
2030 | 8 | 28 | 9 | 1581.5 | 1143.8 | 1882.1 | 464.5 | 1057.1 | 1575.5 | 1107.7 | 354.1 | 787.1 | 6340.7 | 2607.2 | 2030 | 8 | 28 | 9 | 330 | 387.9 | 692.7 | 64.1 | 491.2 | 504.6 | 459.8 | 62.8 | 73.9 | 282.2 | 535.7
2030 | 8 | 28 | 10 | 1587.7 | 1198.5 | 2011.8 | 473.5 | 1181 | 1662.3 | 1158.4 | 367.8 | 832.9 | 6597.4 | 2759 | 2030 | 8 | 28 | 10 | 448.9 | 527.6 | 942.2 | 87.2 | 668.2 | 686.4 | 625.5 | 85.4 | 100.5 | 383.9 | 728.7
2030 | 8 | 28 | 11 | 1603 | 1247.9 | 2115.8 | 480.4 | 1273.9 | 1732.4 | 1198.4 | 378.2 | 862.7 | 6762 | 2888.1 | 2030 | 8 | 28 | 11 | 533.3 | 626.8 | 1119.4 | 103.6 | 793.9 | 815.5 | 743.1 | 101.5 | 119.4 | 456.1 | 865.7
2030 | 8 | 28 | 12 | 1624.6 | 1284.8 | 2172.6 | 484.3 | 1315.8 | 1771.1 | 1240.3 | 386 | 881.1 | 6887 | 3002.1 | 2030 | 8 | 28 | 12 | 564.2 | 663.2 | 1184.3 | 109.6 | 839.9 | 862.8 | 786.2 | 107.4 | 126.4 | 482.6 | 915.9
2030 | 8 | 28 | 13 | 1657 | 1309.8 | 2196.2 | 486.8 | 1319.2 | 1790.1 | 1284.2 | 393.4 | 892.2 | 6984.4 | 3108.9 | 2030 | 8 | 28 | 13 | 551.1 | 647.8 | 1156.9 | 107.1 | 820.4 | 842.8 | 768 | 104.9 | 123.4 | 471.4 | 894.7
2030 | 8 | 28 | 14 | 1707.7 | 1335.1 | 2208.1 | 488.9 | 1301.5 | 1805.3 | 1330.7 | 400.6 | 897.4 | 7063.4 | 3201.2 | 2030 | 8 | 28 | 14 | 508.8 | 598.1 | 1068 | 98.8 | 757.4 | 778.1 | 709 | 96.8 | 114 | 435.2 | 826
2030 | 8 | 28 | 15 | 1756.5 | 1344.5 | 2176.8 | 487.2 | 1242.6 | 1791.8 | 1373.5 | 405.2 | 894.8 | 7124.2 | 3274.5 | 2030 | 8 | 28 | 15 | 427 | 501.9 | 896.3 | 82.9 | 635.6 | 653 | 595 | 81.3 | 95.6 | 365.2 | 693.2
2030 | 8 | 28 | 16 | 1816.8 | 1354.2 | 2135.8 | 486.6 | 1169.4 | 1776.3 | 1419 | 410.8 | 892 | 7185.4 | 3351.3 | 2030 | 8 | 28 | 16 | 324.6 | 381.5 | 681.4 | 63.1 | 483.2 | 496.4 | 452.3 | 61.8 | 72.7 | 277.6 | 527
2030 | 8 | 28 | 17 | 1898.1 | 1364.2 | 2095.3 | 485.8 | 1087.7 | 1768.3 | 1470.2 | 418.7 | 891.8 | 7281.5 | 3437.2 | 2030 | 8 | 28 | 17 | 203.7 | 239.4 | 427.5 | 39.6 | 303.2 | 311.4 | 283.8 | 38.8 | 45.6 | 174.2 | 330.6
2030 | 8 | 28 | 18 | 1972.6 | 1326.7 | 2028.1 | 486 | 971.9 | 1693.4 | 1496.2 | 412.5 | 879.3 | 7263.9 | 3486.4 | 2030 | 8 | 28 | 18 | 83.5 | 98.2 | 175.3 | 16.2 | 124.3 | 127.7 | 116.4 | 15.9 | 18.7 | 71.4 | 135.6
2030 | 8 | 28 | 19 | 2003.4 | 1323.1 | 1987.2 | 484.9 | 914 | 1668.9 | 1484.3 | 390.2 | 851.3 | 7047.9 | 3464.7 | 2030 | 8 | 28 | 19 | 10.8 | 12.6 | 22.6 | 2.1 | 16 | 16.4 | 15 | 2 | 2.4 | 9.2 | 17.5
2030 | 8 | 28 | 20 | 1973.1 | 1271 | 1937.3 | 481.4 | 883.5 | 1618.7 | 1449.9 | 391.3 | 829.4 | 6861.2 | 3365.3 | 2030 | 8 | 28 | 20 | 0 | 0 | 0 | 0 | 0 | 0 | 0 | 0 | 0 | 0 | 0
2030 | 8 | 28 | 21 | 1948 | 1242.5 | 1899.6 | 478.7 | 855.3 | 1574 | 1415.2 | 399.5 | 812.4 | 6736.2 | 3290.8 | 2030 | 8 | 28 | 21 | 0 | 0 | 0 | 0 | 0 | 0 | 0 | 0 | 0 | 0 | 0
2030 | 8 | 28 | 22 | 1863.3 | 1230 | 1837.6 | 471.9 | 856.6 | 1582.6 | 1363.9 | 386.5 | 786.3 | 6537.5 | 3111.6 | 2030 | 8 | 28 | 22 | 0 | 0 | 0 | 0 | 0 | 0 | 0 | 0 | 0 | 0 | 0
2030 | 8 | 28 | 23 | 1727.8 | 1142.9 | 1698 | 460.2 | 800.3 | 1489.8 | 1249 | 359.1 | 744.3 | 6201.4 | 2854.8 | 2030 | 8 | 28 | 23 | 0 | 0 | 0 | 0 | 0 | 0 | 0 | 0 | 0 | 0 | 0
2030 | 8 | 28 | 24 | 1586 | 1045.1 | 1549.8 | 448.6 | 731.5 | 1363.9 | 1123.9 | 329.8 | 692 | 5784.8 | 2575.9 | 2030 | 8 | 28 | 24 | 0 | 0 | 0 | 0 | 0 | 0 | 0 | 0 | 0 | 0 | 0
2030 | 8 | 29 | 1 | 1513.9 | 994 | 1473.4 | 442.8 | 694.4 | 1297.3 | 1042.7 | 313.1 | 661.4 | 5567.9 | 2406.8 | 2030 | 8 | 29 | 1 | 0 | 0 | 0 | 0 | 0 | 0 | 0 | 0 | 0 | 0 | 0
2030 | 8 | 29 | 2 | 1428.8 | 930.1 | 1384.8 | 436.6 | 652.6 | 1220.9 | 962.4 | 293.2 | 620.6 | 5242.2 | 2227 | 2030 | 8 | 29 | 2 | 0 | 0 | 0 | 0 | 0 | 0 | 0 | 0 | 0 | 0 | 0
2030 | 8 | 29 | 3 | 1385 | 895.5 | 1338.9 | 433.2 | 630.1 | 1180.7 | 915.9 | 282 | 596.4 | 5057.1 | 2115.5 | 2030 | 8 | 29 | 3 | 0 | 0 | 0 | 0 | 0 | 0 | 0 | 0 | 0 | 0 | 0
2030 | 8 | 29 | 4 | 1357.1 | 874 | 1309.8 | 430.3 | 615.5 | 1154.4 | 884.5 | 274.5 | 579.9 | 4934.6 | 2045.7 | 2030 | 8 | 29 | 4 | 0 | 0 | 0 | 0 | 0 | 0 | 0 | 0 | 0 | 0 | 0
2030 | 8 | 29 | 5 | 1362.5 | 877.5 | 1315.9 | 430.9 | 617.2 | 1157.2 | 872.7 | 274 | 575.9 | 4916.2 | 2032.7 | 2030 | 8 | 29 | 5 | 0 | 0 | 0 | 0 | 0 | 0 | 0 | 0 | 0 | 0 | 0
2030 | 8 | 29 | 6 | 1423.8 | 923.5 | 1390.2 | 435.8 | 654.6 | 1214.3 | 905.2 | 287.2 | 599.6 | 5120.1 | 2100.4 | 2030 | 8 | 29 | 6 | 8.2 | 9.7 | 17.3 | 1.6 | 12.3 | 12.6 | 11.5 | 1.6 | 1.8 | 7 | 13.4
2030 | 8 | 29 | 7 | 1514.8 | 997.5 | 1543 | 446.3 | 752.9 | 1329 | 968 | 312.3 | 655.9 | 5546.4 | 2230.1 | 2030 | 8 | 29 | 7 | 62.4 | 73.3 | 130.9 | 12.1 | 92.8 | 95.4 | 86.9 | 11.9 | 14 | 53.3 | 101.2
2030 | 8 | 29 | 8 | 1579.1 | 1078.3 | 1729.8 | 457 | 904.5 | 1468.3 | 1047.7 | 338.1 | 728.5 | 6027.3 | 2428.8 | 2030 | 8 | 29 | 8 | 181.4 | 213.2 | 380.7 | 35.2 | 270 | 277.3 | 252.7 | 34.5 | 40.6 | 155.1 | 294.4
2030 | 8 | 29 | 9 | 1609.7 | 1152.4 | 1893.4 | 465.9 | 1050.7 | 1585.4 | 1124.5 | 358.7 | 791.5 | 6401.4 | 2636.9 | 2030 | 8 | 29 | 9 | 310.1 | 364.5 | 650.9 | 60.2 | 461.6 | 474.2 | 432.1 | 59 | 69.5 | 265.2 | 503.4
2030 | 8 | 29 | 10 | 1624.1 | 1209.3 | 2021.1 | 474.8 | 1167.8 | 1671.9 | 1177.9 | 373.2 | 837 | 6665.6 | 2796.5 | 2030 | 8 | 29 | 10 | 418.3 | 491.7 | 878.1 | 81.3 | 622.7 | 639.7 | 582.9 | 79.6 | 93.7 | 357.8 | 679.1
2030 | 8 | 29 | 11 | 1642.3 | 1260.3 | 2130.3 | 481.6 | 1264.1 | 1745.7 | 1223.2 | 384.3 | 868.3 | 6842.3 | 2931.9 | 2030 | 8 | 29 | 11 | 504.7 | 593.2 | 1059.4 | 98 | 751.3 | 771.8 | 703.3 | 96 | 113 | 431.7 | 819.3
2030 | 8 | 29 | 12 | 1664.1 | 1299.3 | 2193.2 | 486.4 | 1311.7 | 1788.2 | 1268.3 | 392.8 | 888.1 | 6973.4 | 3055.6 | 2030 | 8 | 29 | 12 | 541.2 | 636.1 | 1136 | 105.1 | 805.6 | 827.6 | 754.1 | 103 | 121.2 | 462.9 | 878.6
2030 | 8 | 29 | 13 | 1692.3 | 1326.5 | 2228.3 | 489 | 1329 | 1814.3 | 1314.3 | 400.4 | 901.7 | 7074.9 | 3168.9 | 2030 | 8 | 29 | 13 | 543.7 | 639.1 | 1141.3 | 105.6 | 809.4 | 831.5 | 757.6 | 103.5 | 121.8 | 465 | 882.6
2030 | 8 | 29 | 14 | 1738.4 | 1354.2 | 2250 | 491.1 | 1323.2 | 1835.1 | 1363.5 | 407.9 | 909 | 7157.1 | 3263.1 | 2030 | 8 | 29 | 14 | 515.4 | 605.9 | 1082 | 100.1 | 767.3 | 788.2 | 718.3 | 98.1 | 115.5 | 440.9 | 836.8
2030 | 8 | 29 | 15 | 1790.1 | 1364.3 | 2215.1 | 489 | 1260 | 1820.6 | 1407.1 | 412.1 | 905.7 | 7216.9 | 3337.5 | 2030 | 8 | 29 | 15 | 428 | 503.1 | 898.5 | 83.1 | 637.2 | 654.6 | 596.4 | 81.4 | 95.9 | 366.1 | 694.9
2030 | 8 | 29 | 16 | 1850.2 | 1374.6 | 2171.2 | 488.1 | 1184.5 | 1803.6 | 1453.1 | 417.3 | 901.7 | 7271.2 | 3414 | 2030 | 8 | 29 | 16 | 323.6 | 380.3 | 679.2 | 62.9 | 481.7 | 494.8 | 450.9 | 61.6 | 72.5 | 276.8 | 525.3
2030 | 8 | 29 | 17 | 1931.3 | 1384.7 | 2124.5 | 486.7 | 1096.9 | 1791.7 | 1500.2 | 425 | 901.2 | 7370.3 | 3495.1 | 2030 | 8 | 29 | 17 | 196.9 | 231.5 | 413.3 | 38.3 | 293.1 | 301.1 | 274.4 | 37.5 | 44.1 | 168.4 | 319.7
2030 | 8 | 29 | 18 | 2002.8 | 1333.6 | 2041.1 | 486.4 | 959.7 | 1672.4 | 1505.4 | 404 | 888.8 | 7350.3 | 3535.8 | 2030 | 8 | 29 | 18 | 79.9 | 93.9 | 167.6 | 15.5 | 118.9 | 122.1 | 111.3 | 15.2 | 17.9 | 68.3 | 129.6
2030 | 8 | 29 | 19 | 2031.9 | 1354.8 | 2029.4 | 485.6 | 945.9 | 1722.4 | 1516.9 | 396 | 860 | 7124.9 | 3509.4 | 2030 | 8 | 29 | 19 | 9.4 | 11 | 19.7 | 1.8 | 14 | 14.3 | 13.1 | 1.8 | 2.1 | 8 | 15.2
2030 | 8 | 29 | 20 | 1999.8 | 1300.1 | 1972.2 | 482.5 | 907.6 | 1666.7 | 1479.4 | 387.9 | 837.1 | 6928.4 | 3403.5 | 2030 | 8 | 29 | 20 | 0 | 0 | 0 | 0 | 0 | 0 | 0 | 0 | 0 | 0 | 0
2030 | 8 | 29 | 21 | 1972.4 | 1260.1 | 1930.3 | 479.6 | 877.1 | 1611.3 | 1437.9 | 395.6 | 818.9 | 6792 | 3323.9 | 2030 | 8 | 29 | 21 | 0 | 0 | 0 | 0 | 0 | 0 | 0 | 0 | 0 | 0 | 0
2030 | 8 | 29 | 22 | 1886.8 | 1233.2 | 1850.6 | 472.6 | 849.3 | 1565.7 | 1379.6 | 390.7 | 792.9 | 6594.2 | 3143 | 2030 | 8 | 29 | 22 | 0 | 0 | 0 | 0 | 0 | 0 | 0 | 0 | 0 | 0 | 0
2030 | 8 | 29 | 23 | 1751.2 | 1159 | 1722 | 461 | 811.3 | 1510 | 1271.1 | 363.6 | 752 | 6268.4 | 2886.9 | 2030 | 8 | 29 | 23 | 0 | 0 | 0 | 0 | 0 | 0 | 0 | 0 | 0 | 0 | 0
2030 | 8 | 29 | 24 | 1609 | 1059.6 | 1573.3 | 449.6 | 742.3 | 1383.8 | 1144.6 | 334.4 | 700.4 | 5858.1 | 2607.9 | 2030 | 8 | 29 | 24 | 0 | 0 | 0 | 0 | 0 | 0 | 0 | 0 | 0 | 0 | 0
2030 | 8 | 30 | 1 | 1535.5 | 1005.8 | 1495.1 | 443.1 | 704.5 | 1316.2 | 1067.8 | 318.9 | 675.9 | 5695 | 2466.1 | 2030 | 8 | 30 | 1 | 0 | 0 | 0 | 0 | 0 | 0 | 0 | 0 | 0 | 0 | 0
2030 | 8 | 30 | 2 | 1446.7 | 938.9 | 1402.8 | 436.5 | 661 | 1236.5 | 984.4 | 298.4 | 634.6 | 5364.4 | 2282.4 | 2030 | 8 | 30 | 2 | 0 | 0 | 0 | 0 | 0 | 0 | 0 | 0 | 0 | 0 | 0
2030 | 8 | 30 | 3 | 1400.5 | 903.5 | 1354.3 | 433 | 637.2 | 1194.3 | 935.4 | 286.6 | 609.5 | 5172 | 2167.3 | 2030 | 8 | 30 | 3 | 0 | 0 | 0 | 0 | 0 | 0 | 0 | 0 | 0 | 0 | 0
2030 | 8 | 30 | 4 | 1371.1 | 880.4 | 1323.4 | 429.9 | 622 | 1166.9 | 902.3 | 278.8 | 592.8 | 5047 | 2095.8 | 2030 | 8 | 30 | 4 | 0 | 0 | 0 | 0 | 0 | 0 | 0 | 0 | 0 | 0 | 0
2030 | 8 | 30 | 5 | 1374.9 | 882.2 | 1327.4 | 430.6 | 622.9 | 1168.6 | 889.6 | 277.9 | 588.3 | 5023.8 | 2080.2 | 2030 | 8 | 30 | 5 | 0 | 0 | 0 | 0 | 0 | 0 | 0 | 0 | 0 | 0 | 0
2030 | 8 | 30 | 6 | 1432.7 | 925.4 | 1395.8 | 435.2 | 657 | 1221.9 | 920.6 | 290.2 | 611.3 | 5224 | 2143.8 | 2030 | 8 | 30 | 6 | 6.9 | 8.1 | 14.4 | 1.3 | 10.2 | 10.5 | 9.6 | 1.3 | 1.5 | 5.9 | 11.1
2030 | 8 | 30 | 7 | 1522.2 | 995.6 | 1536 | 444.8 | 743.9 | 1328.1 | 980.5 | 314.7 | 666 | 5647.1 | 2268.2 | 2030 | 8 | 30 | 7 | 50.2 | 59 | 105.4 | 9.8 | 74.8 | 76.8 | 70 | 9.6 | 11.3 | 43 | 81.5
2030 | 8 | 30 | 8 | 1601.6 | 1074.1 | 1704.1 | 454.6 | 868.4 | 1457.5 | 1062 | 340.8 | 734.5 | 6128.4 | 2468.9 | 2030 | 8 | 30 | 8 | 135.6 | 159.4 | 284.6 | 26.3 | 201.8 | 207.3 | 188.9 | 25.8 | 30.4 | 116 | 220.1
2030 | 8 | 30 | 9 | 1643.4 | 1152.8 | 1870.2 | 464.4 | 1010.7 | 1577.9 | 1145.2 | 362.7 | 797.8 | 6516.8 | 2692.7 | 2030 | 8 | 30 | 9 | 255 | 299.8 | 535.3 | 49.5 | 379.6 | 390 | 355.4 | 48.5 | 57.1 | 218.1 | 414
2030 | 8 | 30 | 10 | 1652.7 | 1217.8 | 2031.6 | 475.2 | 1163.6 | 1685.4 | 1208.8 | 379 | 850.1 | 6799.5 | 2874.8 | 2030 | 8 | 30 | 10 | 400.9 | 471.2 | 841.6 | 77.9 | 596.8 | 613.1 | 558.7 | 76.3 | 89.8 | 342.9 | 650.8
2030 | 8 | 30 | 11 | 1675.2 | 1272.6 | 2144.1 | 482 | 1260 | 1761.4 | 1264.1 | 391.3 | 883.6 | 6997.2 | 3029.8 | 2030 | 8 | 30 | 11 | 485.5 | 570.6 | 1019.1 | 94.3 | 722.7 | 742.4 | 676.5 | 92.4 | 108.7 | 415.2 | 788.1
2030 | 8 | 30 | 12 | 1692.7 | 1315.4 | 2222.1 | 487.1 | 1324.5 | 1812.6 | 1316.4 | 400.5 | 907.2 | 7141.2 | 3168.8 | 2030 | 8 | 30 | 12 | 540.5 | 635.3 | 1134.6 | 105 | 804.6 | 826.6 | 753.2 | 102.9 | 121.1 | 462.3 | 877.4
2030 | 8 | 30 | 13 | 1711.8 | 1347.3 | 2279.2 | 490.4 | 1368.1 | 1851.2 | 1365.8 | 408.6 | 925.4 | 7249.6 | 3295 | 2030 | 8 | 30 | 13 | 573.3 | 673.9 | 1203.5 | 111.4 | 853.5 | 876.8 | 798.9 | 109.1 | 128.4 | 490.4 | 930.8
2030 | 8 | 30 | 14 | 1758.2 | 1373 | 2296.5 | 492.9 | 1357.9 | 1869 | 1416.3 | 415.9 | 932 | 7330 | 3395 | 2030 | 8 | 30 | 14 | 540.5 | 635.3 | 1134.6 | 105 | 804.6 | 826.6 | 753.2 | 102.9 | 121.1 | 462.3 | 877.4
2030 | 8 | 30 | 15 | 1807.7 | 1381.2 | 2263.5 | 491.1 | 1297.4 | 1855 | 1459.3 | 420.1 | 928.6 | 7385.1 | 3468.1 | 2030 | 8 | 30 | 15 | 456.8 | 536.9 | 958.8 | 88.7 | 679.9 | 698.5 | 636.5 | 86.9 | 102.3 | 390.7 | 741.5
2030 | 8 | 30 | 16 | 1870.3 | 1387 | 2214.1 | 489.7 | 1215.2 | 1835.1 | 1500.8 | 425.2 | 923.7 | 7440.1 | 3537.2 | 2030 | 8 | 30 | 16 | 344.5 | 404.9 | 723.2 | 66.9 | 512.8 | 526.8 | 480.1 | 65.6 | 77.2 | 294.7 | 559.3
2030 | 8 | 30 | 17 | 1948.2 | 1391.7 | 2159.2 | 487.8 | 1121.4 | 1817.3 | 1543.1 | 431.9 | 920.8 | 7523.2 | 3608.6 | 2030 | 8 | 30 | 17 | 213.3 | 250.7 | 447.7 | 41.4 | 317.5 | 326.1 | 297.2 | 40.6 | 47.8 | 182.4 | 346.2
2030 | 8 | 30 | 18 | 2010.8 | 1336.9 | 2055.8 | 486 | 969 | 1682 | 1533.4 | 404.2 | 896.7 | 7482.2 | 3629.7 | 2030 | 8 | 30 | 18 | 85.7 | 100.7 | 179.9 | 16.6 | 127.6 | 131.1 | 119.4 | 16.3 | 19.2 | 73.3 | 139.1
2030 | 8 | 30 | 19 | 2029.1 | 1343.8 | 2026.6 | 483.9 | 943.2 | 1715.4 | 1554.6 | 401.7 | 873.2 | 7240.3 | 3589.6 | 2030 | 8 | 30 | 19 | 9.7 | 11.4 | 20.4 | 1.9 | 14.5 | 14.9 | 13.6 | 1.9 | 2.2 | 8.3 | 15.8
2030 | 8 | 30 | 20 | 1985.7 | 1275.7 | 1954.3 | 479.8 | 893.7 | 1643.2 | 1505.5 | 387.6 | 847.5 | 7018.6 | 3462 | 2030 | 8 | 30 | 20 | 0 | 0 | 0 | 0 | 0 | 0 | 0 | 0 | 0 | 0 | 0
2030 | 8 | 30 | 21 | 1954.5 | 1241.6 | 1906.9 | 476.5 | 859.6 | 1581.9 | 1453.7 | 396.1 | 827 | 6863.3 | 3366.5 | 2030 | 8 | 30 | 21 | 0 | 0 | 0 | 0 | 0 | 0 | 0 | 0 | 0 | 0 | 0
2030 | 8 | 30 | 22 | 1880.1 | 1231 | 1846.9 | 470.7 | 851.6 | 1570.9 | 1391 | 392.6 | 802.8 | 6680.9 | 3194.9 | 2030 | 8 | 30 | 22 | 0 | 0 | 0 | 0 | 0 | 0 | 0 | 0 | 0 | 0 | 0
2030 | 8 | 30 | 23 | 1759.2 | 1156 | 1732.5 | 460.7 | 815.5 | 1516.1 | 1301.5 | 368.4 | 766.1 | 6391.6 | 2963.5 | 2030 | 8 | 30 | 23 | 0 | 0 | 0 | 0 | 0 | 0 | 0 | 0 | 0 | 0 | 0
2030 | 8 | 30 | 24 | 1622 | 1057.4 | 1588.6 | 449.4 | 748.8 | 1394.3 | 1180.1 | 340.5 | 718.6 | 6016.7 | 2699.8 | 2030 | 8 | 30 | 24 | 0 | 0 | 0 | 0 | 0 | 0 | 0 | 0 | 0 | 0 | 0
2030 | 8 | 31 | 1 | 1501.2 | 975.9 | 1463.4 | 442 | 688.8 | 1285.1 | 1054.4 | 313.1 | 663.8 | 5589.2 | 2438 | 2030 | 8 | 31 | 1 | 0 | 0 | 0 | 0 | 0 | 0 | 0 | 0 | 0 | 0 | 0
2030 | 8 | 31 | 2 | 1408.8 | 908.4 | 1367.3 | 435 | 643.8 | 1202.2 | 968.2 | 292.5 | 623.1 | 5263.7 | 2244.9 | 2030 | 8 | 31 | 2 | 0 | 0 | 0 | 0 | 0 | 0 | 0 | 0 | 0 | 0 | 0
2030 | 8 | 31 | 3 | 1360.3 | 871.6 | 1316.4 | 431.2 | 618.9 | 1158 | 917.7 | 280.4 | 597.6 | 5067.3 | 2126.6 | 2030 | 8 | 31 | 3 | 0 | 0 | 0 | 0 | 0 | 0 | 0 | 0 | 0 | 0 | 0
2030 | 8 | 31 | 4 | 1325.7 | 845.2 | 1280.1 | 427.7 | 601.2 | 1126.1 | 881.8 | 271.4 | 578.3 | 4921.6 | 2044.8 | 2030 | 8 | 31 | 4 | 0 | 0 | 0 | 0 | 0 | 0 | 0 | 0 | 0 | 0 | 0
2030 | 8 | 31 | 5 | 1311 | 834 | 1264.7 | 426.4 | 593.3 | 1111.9 | 860.9 | 266.8 | 567.8 | 4845.2 | 2004 | 2030 | 8 | 31 | 5 | 0 | 0 | 0 | 0 | 0 | 0 | 0 | 0 | 0 | 0 | 0
2030 | 8 | 31 | 6 | 1318.7 | 842.5 | 1281.2 | 427.1 | 604.2 | 1122.5 | 863.6 | 268.8 | 571.3 | 4874.3 | 2004.4 | 2030 | 8 | 31 | 6 | 7.4 | 8.7 | 15.6 | 1.4 | 11.1 | 11.4 | 10.4 | 1.4 | 1.7 | 6.4 | 12.1
2030 | 8 | 31 | 7 | 1321.9 | 860.6 | 1342.6 | 429.9 | 661.1 | 1161.6 | 877.8 | 275.3 | 591.5 | 4986.1 | 2033.9 | 2030 | 8 | 31 | 7 | 61.7 | 72.5 | 129.5 | 12 | 91.8 | 94.3 | 85.9 | 11.7 | 13.8 | 52.7 | 100.1
2030 | 8 | 31 | 8 | 1362.3 | 920.1 | 1510 | 438.7 | 803.8 | 1280.2 | 940.2 | 293.1 | 637.2 | 5228.5 | 2188.4 | 2030 | 8 | 31 | 8 | 182.6 | 214.6 | 383.3 | 35.5 | 271.8 | 279.3 | 254.5 | 34.7 | 40.9 | 156.2 | 296.4
2030 | 8 | 31 | 9 | 1431.5 | 1011.8 | 1721.7 | 452.1 | 974.5 | 1433.7 | 1033 | 317.8 | 695.7 | 5559.4 | 2439.1 | 2030 | 8 | 31 | 9 | 317.2 | 372.8 | 665.8 | 61.6 | 472.1 | 485 | 442 | 60.4 | 71 | 271.3 | 514.9
2030 | 8 | 31 | 10 | 1478.5 | 1085.6 | 1884.7 | 464.2 | 1108.1 | 1548.9 | 1103.7 | 336.8 | 744.1 | 5847.2 | 2642 | 2030 | 8 | 31 | 10 | 426.3 | 501.1 | 894.9 | 82.8 | 634.6 | 651.9 | 594.1 | 81.1 | 95.5 | 364.6 | 692.1
2030 | 8 | 31 | 11 | 1510.1 | 1140.2 | 1988.7 | 471.4 | 1192.2 | 1621.9 | 1157.1 | 350.4 | 780.7 | 6090.2 | 2799.4 | 2030 | 8 | 31 | 11 | 494.4 | 581.1 | 1037.8 | 96 | 736 | 756 | 688.9 | 94.1 | 110.7 | 422.9 | 802.6
2030 | 8 | 31 | 12 | 1534.7 | 1181.1 | 2047.4 | 476 | 1235 | 1663.4 | 1206.4 | 359.7 | 804.7 | 6264.3 | 2936.8 | 2030 | 8 | 31 | 12 | 524.9 | 617 | 1101.9 | 102 | 781.4 | 802.8 | 731.5 | 99.9 | 117.6 | 449 | 852.2
2030 | 8 | 31 | 13 | 1560.7 | 1210.9 | 2085.2 | 478.4 | 1256.5 | 1691.3 | 1254.9 | 367.6 | 820.9 | 6383.3 | 3062.3 | 2030 | 8 | 31 | 13 | 532.8 | 626.3 | 1118.5 | 103.5 | 793.2 | 814.8 | 742.5 | 101.4 | 119.3 | 455.7 | 865
2030 | 8 | 31 | 14 | 1591.1 | 1232.5 | 2102.4 | 480.3 | 1255.9 | 1707.4 | 1296.6 | 372.8 | 826.6 | 6437.7 | 3147.7 | 2030 | 8 | 31 | 14 | 517 | 607.7 | 1085.3 | 100.4 | 769.7 | 790.7 | 720.5 | 98.4 | 115.8 | 442.2 | 839.4
2030 | 8 | 31 | 15 | 1644.5 | 1242 | 2064.1 | 478 | 1188.5 | 1691.3 | 1332.9 | 376.7 | 821.8 | 6488.9 | 3202.7 | 2030 | 8 | 31 | 15 | 424.8 | 499.4 | 891.8 | 82.5 | 632.4 | 649.7 | 592 | 80.8 | 95.2 | 363.4 | 689.7
2030 | 8 | 31 | 16 | 1713.6 | 1255.4 | 2027.3 | 477.3 | 1115.4 | 1680.9 | 1378 | 382.1 | 814.4 | 6515.5 | 3261.9 | 2030 | 8 | 31 | 16 | 318.5 | 374.4 | 668.6 | 61.9 | 474.2 | 487.1 | 443.9 | 60.6 | 71.3 | 272.4 | 517.1
2030 | 8 | 31 | 17 | 1802.4 | 1274.1 | 1993.3 | 476.6 | 1035.1 | 1677.6 | 1428.3 | 390.5 | 811.5 | 6589.5 | 3336.6 | 2030 | 8 | 31 | 17 | 195.4 | 229.7 | 410.2 | 38 | 290.9 | 298.8 | 272.3 | 37.2 | 43.8 | 167.1 | 317.2
2030 | 8 | 31 | 18 | 1881.1 | 1286.5 | 1952.1 | 476.7 | 953.3 | 1667.9 | 1461 | 396.4 | 802.1 | 6598.8 | 3380.6 | 2030 | 8 | 31 | 18 | 75.3 | 88.5 | 158 | 14.6 | 112.1 | 115.1 | 104.9 | 14.3 | 16.9 | 64.4 | 122.2
2030 | 8 | 31 | 19 | 1911.3 | 1237.1 | 1879.6 | 475.6 | 849.1 | 1560.1 | 1433.9 | 397.3 | 790.4 | 6520.8 | 3354.9 | 2030 | 8 | 31 | 19 | 7 | 8.2 | 14.7 | 1.4 | 10.4 | 10.7 | 9.7 | 1.3 | 1.6 | 6 | 11.3
2030 | 8 | 31 | 20 | 1876.4 | 1230.2 | 1850.4 | 472.1 | 850.4 | 1574.6 | 1403.5 | 389.7 | 777.3 | 6405.5 | 3245.7 | 2030 | 8 | 31 | 20 | 0 | 0 | 0 | 0 | 0 | 0 | 0 | 0 | 0 | 0 | 0
2030 | 8 | 31 | 21 | 1856.4 | 1225.7 | 1837.6 | 469.5 | 856.8 | 1586.1 | 1388.4 | 384 | 769 | 6358.2 | 3178 | 2030 | 8 | 31 | 21 | 0 | 0 | 0 | 0 | 0 | 0 | 0 | 0 | 0 | 0 | 0
2030 | 8 | 31 | 22 | 1788.3 | 1183.2 | 1769.2 | 464.5 | 832.5 | 1541.4 | 1337.7 | 370.9 | 752.8 | 6245.1 | 3033.1 | 2030 | 8 | 31 | 22 | 0 | 0 | 0 | 0 | 0 | 0 | 0 | 0 | 0 | 0 | 0
2030 | 8 | 31 | 23 | 1682 | 1106.2 | 1654.6 | 455.4 | 779.4 | 1448.5 | 1241.1 | 350.8 | 725.7 | 6038.7 | 2836.9 | 2030 | 8 | 31 | 23 | 0 | 0 | 0 | 0 | 0 | 0 | 0 | 0 | 0 | 0 | 0
2030 | 8 | 31 | 24 | 1560.3 | 1019.2 | 1526.4 | 445.6 | 719.9 | 1340.2 | 1130.9 | 326.8 | 687.7 | 5746.9 | 2602.5 | 2030 | 8 | 31 | 24 | 0 | 0 | 0 | 0 | 0 | 0 | 0 | 0 | 0 | 0 | 0
2030 | 9 | 1 | 1 | 1518.6 | 862.9 | 1314.9 | 418.8 | 620.9 | 1159 | 903.6 | 281.6 | 597.6 | 4995.6 | 2069.8 | 2030 | 9 | 1 | 1 | 0 | 0 | 0 | 0 | 0 | 0 | 0 | 0 | 0 | 0 | 0
2030 | 9 | 1 | 2 | 1466.6 | 826.8 | 1266.8 | 414.4 | 597.6 | 1116 | 849.8 | 269.5 | 571.6 | 4797.4 | 1950.5 | 2030 | 9 | 1 | 2 | 0 | 0 | 0 | 0 | 0 | 0 | 0 | 0 | 0 | 0 | 0
2030 | 9 | 1 | 3 | 1364.9 | 765.2 | 1172.9 | 407.6 | 552.8 | 1034.9 | 777.9 | 249.2 | 530.8 | 4467.5 | 1801.2 | 2030 | 9 | 1 | 3 | 0 | 0 | 0 | 0 | 0 | 0 | 0 | 0 | 0 | 0 | 0
2030 | 9 | 1 | 4 | 1350.8 | 752.8 | 1159.7 | 406.4 | 545.6 | 1021.7 | 756.1 | 244.4 | 518.4 | 4379.8 | 1751.8 | 2030 | 9 | 1 | 4 | 0 | 0 | 0 | 0 | 0 | 0 | 0 | 0 | 0 | 0 | 0
2030 | 9 | 1 | 5 | 1333.7 | 740.3 | 1144.5 | 404.2 | 537.5 | 1006.6 | 737.6 | 240.2 | 508.1 | 4306.7 | 1717.9 | 2030 | 9 | 1 | 5 | 0 | 0 | 0 | 0 | 0 | 0 | 0 | 0 | 0 | 0 | 0
2030 | 9 | 1 | 6 | 1335.9 | 742.3 | 1153.5 | 403.3 | 542.7 | 1009.9 | 737.7 | 241.1 | 508.2 | 4319 | 1714 | 2030 | 9 | 1 | 6 | 4.2 | 5 | 8.9 | 0.8 | 6.3 | 6.5 | 5.9 | 0.8 | 0.9 | 3.6 | 6.9
2030 | 9 | 1 | 7 | 1358.1 | 764.3 | 1208.6 | 408.3 | 581.1 | 1045.8 | 758.4 | 248.6 | 520.6 | 4417.7 | 1746.9 | 2030 | 9 | 1 | 7 | 31 | 36.4 | 65.1 | 6 | 46.2 | 47.4 | 43.2 | 5.9 | 6.9 | 26.5 | 50.3
2030 | 9 | 1 | 8 | 1393.3 | 799.9 | 1310.3 | 414.8 | 659.4 | 1118.9 | 803.2 | 261.7 | 549.2 | 4584.4 | 1831 | 2030 | 9 | 1 | 8 | 89.4 | 105 | 187.6 | 17.4 | 133 | 136.7 | 124.5 | 17 | 20 | 76.4 | 145.1
2030 | 9 | 1 | 9 | 1472.6 | 873.2 | 1461.5 | 426.2 | 766.1 | 1234.5 | 879.7 | 283.5 | 595.8 | 4889.3 | 2012.9 | 2030 | 9 | 1 | 9 | 156.4 | 183.8 | 328.3 | 30.4 | 232.8 | 239.2 | 217.9 | 29.8 | 35 | 133.8 | 253.9
2030 | 9 | 1 | 10 | 1518.2 | 940.8 | 1598.4 | 435.1 | 874.1 | 1334.8 | 943.9 | 302.4 | 647.9 | 5201.9 | 2181.6 | 2030 | 9 | 1 | 10 | 238.7 | 280.5 | 501 | 46.4 | 355.3 | 365 | 332.6 | 45.4 | 53.5 | 204.1 | 387.5
2030 | 9 | 1 | 11 | 1533.4 | 995.3 | 1708.1 | 443.2 | 970.3 | 1412.4 | 988.4 | 316.4 | 693.9 | 5477.4 | 2320.5 | 2030 | 9 | 1 | 11 | 323 | 379.7 | 678 | 62.7 | 480.8 | 493.9 | 450.1 | 61.5 | 72.3 | 276.3 | 524.4
2030 | 9 | 1 | 12 | 1569 | 1033.5 | 1760.5 | 447.4 | 1002.9 | 1452.4 | 1026.8 | 326.8 | 720.7 | 5685 | 2434.1 | 2030 | 9 | 1 | 12 | 339.2 | 398.8 | 712.1 | 65.9 | 505 | 518.8 | 472.7 | 64.6 | 76 | 290.2 | 550.7
2030 | 9 | 1 | 13 | 1627.6 | 1065.9 | 1780.2 | 450.3 | 995.1 | 1473.9 | 1071.4 | 335.9 | 735.4 | 5837 | 2546.7 | 2030 | 9 | 1 | 13 | 307.7 | 361.6 | 645.8 | 59.8 | 458 | 470.5 | 428.7 | 58.5 | 68.9 | 263.1 | 499.5
2030 | 9 | 1 | 14 | 1654.5 | 1090.4 | 1812.3 | 451.9 | 1012.7 | 1499.1 | 1110.7 | 342.5 | 747.4 | 5938.4 | 2638.2 | 2030 | 9 | 1 | 14 | 313 | 368 | 657.1 | 60.8 | 466 | 478.7 | 436.2 | 59.6 | 70.1 | 267.7 | 508.2
2030 | 9 | 1 | 15 | 1686.9 | 1103.4 | 1817.2 | 452.3 | 1002.8 | 1506.8 | 1146.5 | 345.6 | 746.7 | 5987 | 2705.2 | 2030 | 9 | 1 | 15 | 290.8 | 341.9 | 610.5 | 56.5 | 433 | 444.8 | 405.3 | 55.3 | 65.1 | 248.8 | 472.2
2030 | 9 | 1 | 16 | 1757 | 1118 | 1803.8 | 450.9 | 960.1 | 1509.1 | 1191.8 | 351 | 741.7 | 6036.6 | 2773.5 | 2030 | 9 | 1 | 16 | 222 | 260.9 | 465.9 | 43.1 | 330.4 | 339.4 | 309.3 | 42.2 | 49.7 | 189.8 | 360.3
2030 | 9 | 1 | 17 | 1858.6 | 1139.2 | 1795.6 | 453 | 909.8 | 1522.1 | 1244 | 359.7 | 741.9 | 6102.5 | 2847.4 | 2030 | 9 | 1 | 17 | 132.3 | 155.5 | 277.6 | 25.7 | 196.9 | 202.3 | 184.3 | 25.2 | 29.6 | 113.1 | 214.7
2030 | 9 | 1 | 18 | 1948.8 | 1154.7 | 1784 | 453.1 | 859.9 | 1529.1 | 1281 | 366.6 | 737.1 | 6115 | 2887.2 | 2030 | 9 | 1 | 18 | 46.9 | 55.1 | 98.5 | 9.1 | 69.8 | 71.7 | 65.4 | 8.9 | 10.5 | 40.1 | 76.2
2030 | 9 | 1 | 19 | 1994.5 | 1159.9 | 1778.2 | 452.8 | 837.3 | 1536.9 | 1300.9 | 370.8 | 735.7 | 6077.1 | 2886.5 | 2030 | 9 | 1 | 19 | 4.1 | 4.8 | 8.6 | 0.8 | 6.1 | 6.3 | 5.7 | 0.8 | 0.9 | 3.5 | 6.7
2030 | 9 | 1 | 20 | 2019.7 | 1168.5 | 1796.2 | 454.2 | 844.1 | 1554.6 | 1310.9 | 374.1 | 740.3 | 6103.5 | 2895.4 | 2030 | 9 | 1 | 20 | 0 | 0 | 0 | 0 | 0 | 0 | 0 | 0 | 0 | 0 | 0
2030 | 9 | 1 | 21 | 1986.1 | 1150.1 | 1760.8 | 450.8 | 828 | 1528.1 | 1267.6 | 367 | 731.9 | 6049.8 | 2812.6 | 2030 | 9 | 1 | 21 | 0 | 0 | 0 | 0 | 0 | 0 | 0 | 0 | 0 | 0 | 0
2030 | 9 | 1 | 22 | 1886.9 | 1091.1 | 1662.3 | 443.3 | 783.5 | 1451.6 | 1190.9 | 350.2 | 713.1 | 5908.2 | 2663.1 | 2030 | 9 | 1 | 22 | 0 | 0 | 0 | 0 | 0 | 0 | 0 | 0 | 0 | 0 | 0
2030 | 9 | 1 | 23 | 1758.4 | 1013.2 | 1538 | 434.8 | 726.4 | 1351.9 | 1093.3 | 327.3 | 680.5 | 5646.9 | 2461.1 | 2030 | 9 | 1 | 23 | 0 | 0 | 0 | 0 | 0 | 0 | 0 | 0 | 0 | 0 | 0
2030 | 9 | 1 | 24 | 1625.2 | 932.2 | 1412.6 | 425.7 | 668.3 | 1246.3 | 987.7 | 302.2 | 636.9 | 5297.5 | 2230.5 | 2030 | 9 | 1 | 24 | 0 | 0 | 0 | 0 | 0 | 0 | 0 | 0 | 0 | 0 | 0
2030 | 9 | 2 | 1 | 1521.5 | 868.5 | 1323.2 | 415.7 | 623 | 1159 | 896.5 | 280 | 583.4 | 4872.2 | 2104.1 | 2030 | 9 | 2 | 1 | 0 | 0 | 0 | 0 | 0 | 0 | 0 | 0 | 0 | 0 | 0
2030 | 9 | 2 | 2 | 1454.6 | 822.2 | 1260.3 | 411.2 | 593.2 | 1104.8 | 833.6 | 265.8 | 554.9 | 4652 | 1965.1 | 2030 | 9 | 2 | 2 | 0 | 0 | 0 | 0 | 0 | 0 | 0 | 0 | 0 | 0 | 0
2030 | 9 | 2 | 3 | 1403.5 | 790.8 | 1214.5 | 407.8 | 570 | 1062.2 | 792.3 | 254.9 | 531.6 | 4474.3 | 1867.5 | 2030 | 9 | 2 | 3 | 0 | 0 | 0 | 0 | 0 | 0 | 0 | 0 | 0 | 0 | 0
2030 | 9 | 2 | 4 | 1377.7 | 767.8 | 1188.8 | 405.9 | 557.6 | 1040.8 | 765.2 | 248 | 516.7 | 4365.2 | 1805.9 | 2030 | 9 | 2 | 4 | 0 | 0 | 0 | 0 | 0 | 0 | 0 | 0 | 0 | 0 | 0
2030 | 9 | 2 | 5 | 1371 | 764.8 | 1181.6 | 404.8 | 553.7 | 1034.4 | 755.3 | 245.4 | 511.4 | 4335.1 | 1786.7 | 2030 | 9 | 2 | 5 | 0 | 0 | 0 | 0 | 0 | 0 | 0 | 0 | 0 | 0 | 0
2030 | 9 | 2 | 6 | 1390.9 | 781.3 | 1204.1 | 406.7 | 564.8 | 1050.7 | 765.1 | 249.5 | 518.6 | 4411.3 | 1808.3 | 2030 | 9 | 2 | 6 | 3 | 3.5 | 6.2 | 0.6 | 4.4 | 4.5 | 4.1 | 0.6 | 0.7 | 2.5 | 4.8
2030 | 9 | 2 | 7 | 1410 | 799.9 | 1261.1 | 410.4 | 606.3 | 1087.7 | 788.6 | 258 | 536.5 | 4552 | 1840.9 | 2030 | 9 | 2 | 7 | 33.9 | 39.8 | 71.1 | 6.6 | 50.4 | 51.8 | 47.2 | 6.4 | 7.6 | 29 | 55
2030 | 9 | 2 | 8 | 1432.9 | 834.5 | 1373.3 | 418.7 | 701.2 | 1168.1 | 833.3 | 270.9 | 570 | 4739.8 | 1932.5 | 2030 | 9 | 2 | 8 | 113.2 | 133 | 237.5 | 22 | 168.4 | 173 | 157.7 | 21.5 | 25.3 | 96.8 | 183.7
2030 | 9 | 2 | 9 | 1506.8 | 905.6 | 1537.6 | 429.5 | 821.6 | 1290.4 | 914 | 292.6 | 615.1 | 5014 | 2124.1 | 2030 | 9 | 2 | 9 | 195.1 | 229.3 | 409.5 | 37.9 | 290.4 | 298.3 | 271.8 | 37.1 | 43.7 | 166.9 | 316.7
2030 | 9 | 2 | 10 | 1586.8 | 977.3 | 1687 | 440 | 925.1 | 1403 | 991.1 | 314.3 | 664.9 | 5326.7 | 2328.3 | 2030 | 9 | 2 | 10 | 259.3 | 304.7 | 544.2 | 50.4 | 385.9 | 396.5 | 361.3 | 49.3 | 58.1 | 221.8 | 420.9
2030 | 9 | 2 | 11 | 1634.9 | 1034.8 | 1800.2 | 448.3 | 1009 | 1486.2 | 1061 | 331 | 709.3 | 5616.7 | 2501.5 | 2030 | 9 | 2 | 11 | 318.5 | 374.4 | 668.6 | 61.9 | 474.2 | 487.1 | 443.9 | 60.6 | 71.3 | 272.4 | 517.1
2030 | 9 | 2 | 12 | 1696 | 1078.4 | 1852.3 | 452.1 | 1029.8 | 1529.3 | 1119.7 | 342.8 | 732.9 | 5820.4 | 2662.9 | 2030 | 9 | 2 | 12 | 313.6 | 368.6 | 658.3 | 60.9 | 466.8 | 479.6 | 437 | 59.7 | 70.2 | 268.2 | 509.1
2030 | 9 | 2 | 13 | 1759.7 | 1112.4 | 1849.7 | 452.4 | 998.4 | 1535.7 | 1173.9 | 351.3 | 744.3 | 5970.1 | 2767.3 | 2030 | 9 | 2 | 13 | 257.6 | 302.7 | 540.6 | 50 | 383.4 | 393.9 | 358.9 | 49 | 57.7 | 220.3 | 418.1
2030 | 9 | 2 | 14 | 1787.2 | 1136.8 | 1873.7 | 454.2 | 1009.9 | 1557.7 | 1211.2 | 357.4 | 758.3 | 6095.4 | 2852.8 | 2030 | 9 | 2 | 14 | 257.2 | 302.3 | 539.9 | 50 | 382.9 | 393.3 | 358.4 | 48.9 | 57.6 | 220 | 417.5
2030 | 9 | 2 | 15 | 1809.9 | 1155.8 | 1902.6 | 456.2 | 1028.3 | 1582.8 | 1247.6 | 362.2 | 767.5 | 6195.1 | 2921.5 | 2030 | 9 | 2 | 15 | 266 | 312.7 | 558.4 | 51.7 | 396 | 406.8 | 370.7 | 50.6 | 59.6 | 227.5 | 431.9
2030 | 9 | 2 | 16 | 1863.1 | 1171.8 | 1905.9 | 457.5 | 1008.8 | 1594.3 | 1293.6 | 368.3 | 769.4 | 6274.2 | 3025.7 | 2030 | 9 | 2 | 16 | 225.7 | 265.3 | 473.9 | 43.9 | 336 | 345.2 | 314.6 | 43 | 50.6 | 193.1 | 366.5
2030 | 9 | 2 | 17 | 1964.5 | 1190.3 | 1889.9 | 458.2 | 952.9 | 1604 | 1357.2 | 377.4 | 775 | 6391.9 | 3113.4 | 2030 | 9 | 2 | 17 | 131.1 | 154.1 | 275.2 | 25.5 | 195.2 | 200.5 | 182.7 | 25 | 29.4 | 112.1 | 212.9
2030 | 9 | 2 | 18 | 2054.3 | 1207.4 | 1884 | 458.2 | 908.7 | 1615 | 1409.6 | 385.7 | 775.3 | 6442.8 | 3174.5 | 2030 | 9 | 2 | 18 | 51.3 | 60.3 | 107.6 | 10 | 76.3 | 78.4 | 71.4 | 9.8 | 11.5 | 43.8 | 83.2
2030 | 9 | 2 | 19 | 2095.9 | 1207.3 | 1856.1 | 457.3 | 858.3 | 1588.7 | 1400.1 | 389.8 | 774.9 | 6418 | 3163 | 2030 | 9 | 2 | 19 | 4.3 | 5.1 | 9.1 | 0.8 | 6.5 | 6.6 | 6.1 | 0.8 | 1 | 3.7 | 7.1
2030 | 9 | 2 | 20 | 2101.2 | 1203.5 | 1850.8 | 457.1 | 850.9 | 1576.9 | 1391.1 | 390.2 | 776.1 | 6416 | 3135.6 | 2030 | 9 | 2 | 20 | 0 | 0 | 0 | 0 | 0 | 0 | 0 | 0 | 0 | 0 | 0
2030 | 9 | 2 | 21 | 2086.5 | 1199.6 | 1843.3 | 455.8 | 853.8 | 1586.4 | 1371.4 | 387.8 | 775.5 | 6429.7 | 3083.7 | 2030 | 9 | 2 | 21 | 0 | 0 | 0 | 0 | 0 | 0 | 0 | 0 | 0 | 0 | 0
2030 | 9 | 2 | 22 | 1970.2 | 1138.4 | 1743 | 447.5 | 819.3 | 1514.6 | 1287 | 370.7 | 760.7 | 6323.3 | 2907 | 2030 | 9 | 2 | 22 | 0 | 0 | 0 | 0 | 0 | 0 | 0 | 0 | 0 | 0 | 0
2030 | 9 | 2 | 23 | 1819.2 | 1051.3 | 1598.7 | 437.3 | 752.8 | 1397.1 | 1172.8 | 345.9 | 728.4 | 6063.9 | 2663.5 | 2030 | 9 | 2 | 23 | 0 | 0 | 0 | 0 | 0 | 0 | 0 | 0 | 0 | 0 | 0
2030 | 9 | 2 | 24 | 1676 | 966.5 | 1463.8 | 427.2 | 690.4 | 1283.9 | 1055.5 | 319.4 | 683.2 | 5700.5 | 2404.9 | 2030 | 9 | 2 | 24 | 0 | 0 | 0 | 0 | 0 | 0 | 0 | 0 | 0 | 0 | 0
2030 | 9 | 3 | 1 | 1618 | 939.7 | 1414.7 | 424 | 667.8 | 1248.1 | 958.6 | 300.6 | 635.8 | 5328.7 | 2180.5 | 2030 | 9 | 3 | 1 | 0 | 0 | 0 | 0 | 0 | 0 | 0 | 0 | 0 | 0 | 0
2030 | 9 | 3 | 2 | 1541.2 | 887.1 | 1343.9 | 419.5 | 633.9 | 1185.8 | 893 | 283.9 | 600.3 | 5048.1 | 2041.4 | 2030 | 9 | 3 | 2 | 0 | 0 | 0 | 0 | 0 | 0 | 0 | 0 | 0 | 0 | 0
2030 | 9 | 3 | 3 | 1491.9 | 853.7 | 1299 | 416 | 611.4 | 1144.8 | 850.1 | 273.1 | 576.7 | 4867.2 | 1947.5 | 2030 | 9 | 3 | 3 | 0 | 0 | 0 | 0 | 0 | 0 | 0 | 0 | 0 | 0 | 0
2030 | 9 | 3 | 4 | 1454.7 | 828.7 | 1264.5 | 413.7 | 594.5 | 1114.1 | 816.9 | 264.6 | 558.4 | 4729 | 1881.8 | 2030 | 9 | 3 | 4 | 0 | 0 | 0 | 0 | 0 | 0 | 0 | 0 | 0 | 0 | 0
2030 | 9 | 3 | 5 | 1463 | 832.8 | 1273.6 | 413.7 | 597.2 | 1118.1 | 809.2 | 265 | 555.9 | 4723.1 | 1876.7 | 2030 | 9 | 3 | 5 | 0 | 0 | 0 | 0 | 0 | 0 | 0 | 0 | 0 | 0 | 0
2030 | 9 | 3 | 6 | 1536.5 | 880.1 | 1350.3 | 418.1 | 633 | 1175.9 | 845 | 279 | 579.3 | 4938.8 | 1949 | 2030 | 9 | 3 | 6 | 4.5 | 5.2 | 9.4 | 0.9 | 6.6 | 6.8 | 6.2 | 0.8 | 1 | 3.8 | 7.2
2030 | 9 | 3 | 7 | 1667.4 | 973 | 1526.9 | 431.6 | 735.3 | 1308.1 | 921.3 | 308.9 | 636.7 | 5409.9 | 2107.6 | 2030 | 9 | 3 | 7 | 48.1 | 56.5 | 100.9 | 9.3 | 71.5 | 73.5 | 67 | 9.1 | 10.8 | 41.1 | 78
2030 | 9 | 3 | 8 | 1722.6 | 1045.4 | 1696.4 | 443.5 | 869.9 | 1432.6 | 993.8 | 334.5 | 707.5 | 5895.9 | 2281.9 | 2030 | 9 | 3 | 8 | 151.7 | 178.3 | 318.5 | 29.5 | 225.8 | 232 | 211.4 | 28.9 | 34 | 129.8 | 246.3
2030 | 9 | 3 | 9 | 1736.3 | 1116.2 | 1849.1 | 451.8 | 1008.2 | 1541.5 | 1062 | 355.2 | 773.6 | 6308.8 | 2468.2 | 2030 | 9 | 3 | 9 | 275.1 | 323.3 | 577.4 | 53.4 | 409.5 | 420.6 | 383.3 | 52.3 | 61.6 | 235.3 | 446.5
2030 | 9 | 3 | 10 | 1725.4 | 1177.3 | 1983.4 | 459.9 | 1138.7 | 1632 | 1112.7 | 371.2 | 832.4 | 6632.3 | 2625.1 | 2030 | 9 | 3 | 10 | 401 | 471.4 | 841.8 | 77.9 | 597 | 613.3 | 558.8 | 76.3 | 89.8 | 343 | 651
2030 | 9 | 3 | 11 | 1742.3 | 1232.8 | 2086.7 | 465.9 | 1227.9 | 1705 | 1157 | 383.9 | 872.8 | 6867.2 | 2764.1 | 2030 | 9 | 3 | 11 | 477.8 | 561.6 | 1003 | 92.8 | 711.3 | 730.7 | 665.8 | 90.9 | 107 | 408.7 | 775.7
2030 | 9 | 3 | 12 | 1779 | 1271 | 2135.8 | 470.6 | 1256 | 1741.5 | 1200.6 | 393.7 | 895.6 | 7045.9 | 2883.6 | 2030 | 9 | 3 | 12 | 489.4 | 575.2 | 1027.2 | 95.1 | 728.5 | 748.3 | 681.9 | 93.1 | 109.6 | 418.6 | 794.4
2030 | 9 | 3 | 13 | 1831.3 | 1300.8 | 2155.5 | 473 | 1250 | 1760.9 | 1247.8 | 402.6 | 909.3 | 7184.7 | 2997.1 | 2030 | 9 | 3 | 13 | 461.8 | 542.8 | 969.3 | 89.7 | 687.4 | 706.2 | 643.5 | 87.9 | 103.4 | 395 | 749.7
2030 | 9 | 3 | 14 | 1888.2 | 1329.8 | 2178.9 | 475.3 | 1245.5 | 1783.3 | 1296.5 | 410.8 | 918.6 | 7298.9 | 3096.6 | 2030 | 9 | 3 | 14 | 434.1 | 510.2 | 911.2 | 84.3 | 646.2 | 663.8 | 604.9 | 82.6 | 97.2 | 371.3 | 704.7
2030 | 9 | 3 | 15 | 1933.9 | 1342.2 | 2169.9 | 475.8 | 1216.9 | 1783.8 | 1337.1 | 414.3 | 916.1 | 7355.7 | 3178.6 | 2030 | 9 | 3 | 15 | 389.1 | 457.4 | 816.8 | 75.6 | 579.3 | 595.1 | 542.2 | 74 | 87.2 | 332.8 | 631.7
2030 | 9 | 3 | 16 | 2006.8 | 1351.7 | 2132.5 | 473.3 | 1150.7 | 1770.3 | 1381.9 | 419.2 | 910.7 | 7428.1 | 3259.1 | 2030 | 9 | 3 | 16 | 296.9 | 349 | 623.2 | 57.7 | 442 | 454 | 413.7 | 56.5 | 66.5 | 253.9 | 482
2030 | 9 | 3 | 17 | 2108 | 1357.2 | 2089.1 | 472.6 | 1068.4 | 1760.4 | 1429.7 | 425.7 | 906.8 | 7491.6 | 3328 | 2030 | 9 | 3 | 17 | 177.3 | 208.5 | 372.3 | 34.4 | 264 | 271.2 | 247.1 | 33.7 | 39.7 | 151.7 | 287.9
2030 | 9 | 3 | 18 | 2194.6 | 1305.9 | 2005.3 | 470 | 935.9 | 1649.5 | 1454.1 | 400.2 | 891.7 | 7442.6 | 3342.3 | 2030 | 9 | 3 | 18 | 65.1 | 76.5 | 136.7 | 12.6 | 96.9 | 99.6 | 90.7 | 12.4 | 14.6 | 55.7 | 105.7
2030 | 9 | 3 | 19 | 2235.5 | 1303.9 | 1994.5 | 468.7 | 918.4 | 1676.3 | 1433.7 | 396.2 | 866.8 | 7218.4 | 3320 | 2030 | 9 | 3 | 19 | 4.9 | 5.8 | 10.3 | 1 | 7.3 | 7.5 | 6.9 | 0.9 | 1.1 | 4.2 | 8
2030 | 9 | 3 | 20 | 2245.6 | 1299.5 | 2004.1 | 469.6 | 926.7 | 1695.9 | 1431.6 | 394.1 | 856.3 | 7114.9 | 3284 | 2030 | 9 | 3 | 20 | 0 | 0 | 0 | 0 | 0 | 0 | 0 | 0 | 0 | 0 | 0
2030 | 9 | 3 | 21 | 2191.2 | 1247 | 1927.2 | 465.3 | 870.6 | 1601.5 | 1391.2 | 393.4 | 832.7 | 6928.4 | 3148.2 | 2030 | 9 | 3 | 21 | 0 | 0 | 0 | 0 | 0 | 0 | 0 | 0 | 0 | 0 | 0
2030 | 9 | 3 | 22 | 2074.2 | 1225.5 | 1837.9 | 456 | 855.6 | 1582.4 | 1319.9 | 390.6 | 802.9 | 6692.1 | 2951.3 | 2030 | 9 | 3 | 22 | 0 | 0 | 0 | 0 | 0 | 0 | 0 | 0 | 0 | 0 | 0
2030 | 9 | 3 | 23 | 1915.6 | 1127.3 | 1692 | 445.3 | 797.7 | 1485.3 | 1200.4 | 361.5 | 757.2 | 6315.8 | 2693.4 | 2030 | 9 | 3 | 23 | 0 | 0 | 0 | 0 | 0 | 0 | 0 | 0 | 0 | 0 | 0
2030 | 9 | 3 | 24 | 1754.9 | 1027.6 | 1540.8 | 434.2 | 727.9 | 1358.6 | 1076.3 | 330.5 | 700.7 | 5853.1 | 2419.9 | 2030 | 9 | 3 | 24 | 0 | 0 | 0 | 0 | 0 | 0 | 0 | 0 | 0 | 0 | 0
2030 | 9 | 4 | 1 | 1635.4 | 952.9 | 1429.2 | 425.5 | 674.8 | 1262.2 | 968.2 | 303.5 | 643 | 5391.4 | 2194.6 | 2030 | 9 | 4 | 1 | 0 | 0 | 0 | 0 | 0 | 0 | 0 | 0 | 0 | 0 | 0
2030 | 9 | 4 | 2 | 1556.8 | 898.9 | 1356.7 | 420.4 | 640.3 | 1198.4 | 901.6 | 286.6 | 606.8 | 5104 | 2054.9 | 2030 | 9 | 4 | 2 | 0 | 0 | 0 | 0 | 0 | 0 | 0 | 0 | 0 | 0 | 0
2030 | 9 | 4 | 3 | 1506.2 | 864.9 | 1310.5 | 416.8 | 617.2 | 1156.5 | 857.8 | 275.5 | 582.6 | 4918.9 | 1962.5 | 2030 | 9 | 4 | 3 | 0 | 0 | 0 | 0 | 0 | 0 | 0 | 0 | 0 | 0 | 0
2030 | 9 | 4 | 4 | 1466.6 | 839.6 | 1274.6 | 414.3 | 599.4 | 1123.5 | 824.8 | 266.9 | 564.3 | 4779.9 | 1897.4 | 2030 | 9 | 4 | 4 | 0 | 0 | 0 | 0 | 0 | 0 | 0 | 0 | 0 | 0 | 0
2030 | 9 | 4 | 5 | 1473.2 | 843.2 | 1282.6 | 414.2 | 601.5 | 1126.3 | 816.6 | 267.2 | 561.4 | 4771.4 | 1892.4 | 2030 | 9 | 4 | 5 | 0 | 0 | 0 | 0 | 0 | 0 | 0 | 0 | 0 | 0 | 0
2030 | 9 | 4 | 6 | 1545.2 | 890.5 | 1356.8 | 418.3 | 636 | 1182.6 | 851.6 | 280.7 | 584.5 | 4984.7 | 1965.8 | 2030 | 9 | 4 | 6 | 3.9 | 4.6 | 8.2 | 0.8 | 5.8 | 5.9 | 5.4 | 0.7 | 0.9 | 3.3 | 6.3
2030 | 9 | 4 | 7 | 1676.8 | 983.6 | 1526.5 | 431.7 | 733.3 | 1312.6 | 928.6 | 310.1 | 642.2 | 5463.9 | 2126.7 | 2030 | 9 | 4 | 7 | 42.8 | 50.3 | 89.8 | 8.3 | 63.7 | 65.4 | 59.6 | 8.1 | 9.6 | 36.6 | 69.5
2030 | 9 | 4 | 8 | 1742.4 | 1054.4 | 1681.6 | 443.2 | 850.7 | 1430.1 | 1001.2 | 335.5 | 711.2 | 5956 | 2299.6 | 2030 | 9 | 4 | 8 | 126.4 | 148.6 | 265.4 | 24.6 | 188.2 | 193.3 | 176.2 | 24.1 | 28.3 | 108.1 | 205.2
2030 | 9 | 4 | 9 | 1781 | 1121.4 | 1804.1 | 450.5 | 950.3 | 1522.8 | 1068.1 | 356.1 | 772.1 | 6374 | 2479.1 | 2030 | 9 | 4 | 9 | 203.4 | 239.1 | 427 | 39.5 | 302.8 | 311.1 | 283.5 | 38.7 | 45.6 | 174 | 330.3
2030 | 9 | 4 | 10 | 1801 | 1178.8 | 1901.9 | 456.6 | 1033.5 | 1593.5 | 1118.9 | 372.1 | 824.8 | 6706 | 2625.1 | 2030 | 9 | 4 | 10 | 272.7 | 320.5 | 572.3 | 53 | 405.9 | 417 | 379.9 | 51.9 | 61.1 | 233.2 | 442.6
2030 | 9 | 4 | 11 | 1835.5 | 1233 | 1983 | 461.8 | 1094.3 | 1654.1 | 1163.3 | 384.9 | 861.4 | 6946 | 2756.7 | 2030 | 9 | 4 | 11 | 315.7 | 371.1 | 662.6 | 61.3 | 469.9 | 482.7 | 439.9 | 60.1 | 70.7 | 270 | 512.5
2030 | 9 | 4 | 12 | 1872.3 | 1272.8 | 2035.2 | 465.7 | 1125.1 | 1692.5 | 1209.4 | 395 | 885.3 | 7131.5 | 2879 | 2030 | 9 | 4 | 12 | 329.6 | 387.5 | 691.9 | 64 | 490.7 | 504.1 | 459.3 | 62.7 | 73.8 | 281.9 | 535.1
2030 | 9 | 4 | 13 | 1901.6 | 1308.9 | 2090.5 | 470.2 | 1161.4 | 1731.6 | 1261 | 404.8 | 906.3 | 7280.2 | 3007 | 2030 | 9 | 4 | 13 | 351 | 412.6 | 736.9 | 68.2 | 522.5 | 536.8 | 489.1 | 66.8 | 78.6 | 300.2 | 569.9
2030 | 9 | 4 | 14 | 1937.6 | 1344.4 | 2149.4 | 474.3 | 1199.1 | 1774.8 | 1316.7 | 414 | 922.7 | 7402.5 | 3126.2 | 2030 | 9 | 4 | 14 | 371.4 | 436.5 | 779.6 | 72.1 | 552.9 | 568 | 517.5 | 70.7 | 83.2 | 317.7 | 602.9
2030 | 9 | 4 | 15 | 1975.8 | 1359.8 | 2157.6 | 475.4 | 1189 | 1784.6 | 1363.7 | 418.4 | 923.5 | 7466.6 | 3221.7 | 2030 | 9 | 4 | 15 | 346.7 | 407.5 | 727.7 | 67.3 | 516.1 | 530.2 | 483.1 | 66 | 77.7 | 296.5 | 562.8
2030 | 9 | 4 | 16 | 2044.5 | 1370.5 | 2131.3 | 473.5 | 1134.6 | 1777.4 | 1410.6 | 423.9 | 920.5 | 7546 | 3313.2 | 2030 | 9 | 4 | 16 | 267.2 | 314 | 560.8 | 51.9 | 397.7 | 408.6 | 372.3 | 50.8 | 59.8 | 228.5 | 433.7
2030 | 9 | 4 | 17 | 2136.9 | 1377.6 | 2099.7 | 473.8 | 1067.2 | 1774 | 1458.9 | 430.7 | 916.3 | 7574.7 | 3388.9 | 2030 | 9 | 4 | 17 | 165 | 193.9 | 346.3 | 32 | 245.6 | 252.3 | 229.9 | 31.4 | 37 | 141.1 | 267.8
2030 | 9 | 4 | 18 | 2217 | 1318.8 | 2020.5 | 472 | 938.7 | 1651.6 | 1473.4 | 401.9 | 885.4 | 7480 | 3403.3 | 2030 | 9 | 4 | 18 | 62.9 | 74 | 132.1 | 12.2 | 93.7 | 96.2 | 87.7 | 12 | 14.1 | 53.8 | 102.2
2030 | 9 | 4 | 19 | 2256.2 | 1338.4 | 2021.6 | 470.8 | 937.9 | 1710.7 | 1467.6 | 407.7 | 879.6 | 7332.2 | 3374.7 | 2030 | 9 | 4 | 19 | 4.3 | 5.1 | 9.1 | 0.8 | 6.5 | 6.6 | 6.1 | 0.8 | 1 | 3.7 | 7.1
2030 | 9 | 4 | 20 | 2266.2 | 1331.8 | 2028 | 471 | 942.3 | 1728.5 | 1462.1 | 404 | 868.6 | 7222 | 3335.1 | 2030 | 9 | 4 | 20 | 0 | 0 | 0 | 0 | 0 | 0 | 0 | 0 | 0 | 0 | 0
2030 | 9 | 4 | 21 | 2212.7 | 1270.3 | 1955.7 | 466.7 | 892.4 | 1641.2 | 1402.4 | 387.9 | 844.9 | 7034.7 | 3196.9 | 2030 | 9 | 4 | 21 | 0 | 0 | 0 | 0 | 0 | 0 | 0 | 0 | 0 | 0 | 0
2030 | 9 | 4 | 22 | 2097.5 | 1231.2 | 1849.3 | 457.5 | 850.7 | 1567.6 | 1340.9 | 395.7 | 814.6 | 6793.5 | 2999.5 | 2030 | 9 | 4 | 22 | 0 | 0 | 0 | 0 | 0 | 0 | 0 | 0 | 0 | 0 | 0
2030 | 9 | 4 | 23 | 1937.3 | 1142.6 | 1712.1 | 446.5 | 806.8 | 1502.1 | 1219.4 | 366.3 | 768.3 | 6411.9 | 2737.4 | 2030 | 9 | 4 | 23 | 0 | 0 | 0 | 0 | 0 | 0 | 0 | 0 | 0 | 0 | 0
2030 | 9 | 4 | 24 | 1773.4 | 1041 | 1558.2 | 435.1 | 735.8 | 1372.8 | 1094.4 | 334.9 | 711.3 | 5945.8 | 2459.5 | 2030 | 9 | 4 | 24 | 0 | 0 | 0 | 0 | 0 | 0 | 0 | 0 | 0 | 0 | 0
2030 | 9 | 5 | 1 | 1620.4 | 942.1 | 1417.5 | 425.4 | 668.9 | 1249.7 | 961.1 | 301.7 | 638.7 | 5353.8 | 2189.2 | 2030 | 9 | 5 | 1 | 0 | 0 | 0 | 0 | 0 | 0 | 0 | 0 | 0 | 0 | 0
2030 | 9 | 5 | 2 | 1542.1 | 889.3 | 1345.1 | 420.1 | 634.4 | 1186.2 | 894.5 | 284.5 | 602 | 5061.9 | 2046 | 2030 | 9 | 5 | 2 | 0 | 0 | 0 | 0 | 0 | 0 | 0 | 0 | 0 | 0 | 0
2030 | 9 | 5 | 3 | 1491.9 | 854.9 | 1299.2 | 416.6 | 611.4 | 1144.7 | 851 | 273.4 | 577.6 | 4875.3 | 1948.8 | 2030 | 9 | 5 | 3 | 0 | 0 | 0 | 0 | 0 | 0 | 0 | 0 | 0 | 0 | 0
2030 | 9 | 5 | 4 | 1455 | 830.4 | 1265.3 | 414 | 594.7 | 1113.9 | 818.2 | 264.9 | 558.9 | 4733.2 | 1881.4 | 2030 | 9 | 5 | 4 | 0 | 0 | 0 | 0 | 0 | 0 | 0 | 0 | 0 | 0 | 0
2030 | 9 | 5 | 5 | 1462.9 | 834.5 | 1274.1 | 414.1 | 597.3 | 1117.9 | 809.4 | 265 | 555.6 | 4720.5 | 1875 | 2030 | 9 | 5 | 5 | 0 | 0 | 0 | 0 | 0 | 0 | 0 | 0 | 0 | 0 | 0
2030 | 9 | 5 | 6 | 1535 | 881.2 | 1350.3 | 418.4 | 633 | 1174.9 | 843.8 | 278.8 | 578.2 | 4929.1 | 1947 | 2030 | 9 | 5 | 6 | 4.9 | 5.8 | 10.3 | 1 | 7.3 | 7.5 | 6.9 | 0.9 | 1.1 | 4.2 | 8
2030 | 9 | 5 | 7 | 1663 | 973.9 | 1529 | 432.2 | 738.8 | 1308.3 | 921.4 | 308.6 | 635.9 | 5397.6 | 2106.5 | 2030 | 9 | 5 | 7 | 53 | 62.3 | 111.2 | 10.3 | 78.9 | 81 | 73.8 | 10.1 | 11.9 | 45.3 | 86
2030 | 9 | 5 | 8 | 1711.9 | 1047.2 | 1705.9 | 444.6 | 883.4 | 1437.5 | 993.7 | 333.9 | 707.8 | 5880.2 | 2281.3 | 2030 | 9 | 5 | 8 | 168.8 | 198.4 | 354.3 | 32.8 | 251.2 | 258.1 | 235.2 | 32.1 | 37.8 | 144.3 | 274
2030 | 9 | 5 | 9 | 1726.1 | 1116.3 | 1857.7 | 453.6 | 1020.9 | 1546.1 | 1060.9 | 354.4 | 772.8 | 6284 | 2463.9 | 2030 | 9 | 5 | 9 | 291.1 | 342.1 | 611 | 56.5 | 433.3 | 445.1 | 405.6 | 55.4 | 65.2 | 249 | 472.5
2030 | 9 | 5 | 10 | 1742.4 | 1172.5 | 1958.2 | 459.5 | 1108 | 1617.9 | 1110 | 370.1 | 824.9 | 6605.9 | 2608.9 | 2030 | 9 | 5 | 10 | 365.3 | 429.4 | 766.9 | 71 | 543.8 | 558.7 | 509.1 | 69.5 | 81.8 | 312.5 | 593.1
2030 | 9 | 5 | 11 | 1785.1 | 1221 | 2023 | 464 | 1150.1 | 1668.9 | 1152.6 | 382.2 | 858.2 | 6838.7 | 2731.2 | 2030 | 9 | 5 | 11 | 387.5 | 455.5 | 813.5 | 75.3 | 576.9 | 592.6 | 540 | 73.7 | 86.8 | 331.5 | 629.1
2030 | 9 | 5 | 12 | 1787.5 | 1263 | 2111.5 | 470 | 1229.7 | 1726.6 | 1195.4 | 392.2 | 888.4 | 7013.1 | 2856.9 | 2030 | 9 | 5 | 12 | 461.2 | 542.1 | 968.1 | 89.6 | 686.6 | 705.3 | 642.7 | 87.8 | 103.3 | 394.5 | 748.7
2030 | 9 | 5 | 13 | 1788.5 | 1299.5 | 2194.6 | 475.6 | 1305 | 1780.7 | 1243.1 | 401.4 | 914.1 | 7150.8 | 2983 | 2030 | 9 | 5 | 13 | 530.7 | 623.8 | 1113.9 | 103.1 | 789.9 | 811.5 | 739.5 | 101 | 118.9 | 453.9 | 861.5
2030 | 9 | 5 | 14 | 1848.3 | 1327.6 | 2212.9 | 477 | 1294.6 | 1800.2 | 1294.6 | 409.4 | 922.4 | 7263.3 | 3084.5 | 2030 | 9 | 5 | 14 | 496.2 | 583.3 | 1041.6 | 96.4 | 738.7 | 758.8 | 691.5 | 94.4 | 111.1 | 424.4 | 805.6
2030 | 9 | 5 | 15 | 1900.3 | 1338.7 | 2197 | 476.8 | 1256.4 | 1796.6 | 1338.7 | 413 | 918.1 | 7317.6 | 3170.1 | 2030 | 9 | 5 | 15 | 439.7 | 516.8 | 923 | 85.4 | 654.5 | 672.4 | 612.7 | 83.7 | 98.5 | 376.1 | 713.8
2030 | 9 | 5 | 16 | 1980.7 | 1346.2 | 2147.9 | 473.5 | 1175.9 | 1776.3 | 1383.8 | 417.5 | 909.8 | 7383.1 | 3251.4 | 2030 | 9 | 5 | 16 | 331 | 389.1 | 694.8 | 64.3 | 492.7 | 506.2 | 461.2 | 63 | 74.1 | 283.1 | 537.4
2030 | 9 | 5 | 17 | 2086.3 | 1350.4 | 2092.2 | 472.4 | 1080.4 | 1758.7 | 1428.4 | 423.8 | 905.1 | 7453.6 | 3317.7 | 2030 | 9 | 5 | 17 | 197.3 | 231.9 | 414.1 | 38.3 | 293.6 | 301.6 | 274.9 | 37.5 | 44.2 | 168.7 | 320.2
2030 | 9 | 5 | 18 | 2178.2 | 1314.7 | 2003.4 | 469.4 | 948.5 | 1672.4 | 1453.2 | 403.4 | 887.8 | 7403.9 | 3326.2 | 2030 | 9 | 5 | 18 | 70.3 | 82.6 | 147.5 | 13.6 | 104.6 | 107.4 | 97.9 | 13.4 | 15.7 | 60.1 | 114
2030 | 9 | 5 | 19 | 2222.9 | 1290.1 | 1978.8 | 468.3 | 905.2 | 1655.5 | 1430.5 | 392.8 | 861.7 | 7175.8 | 3301 | 2030 | 9 | 5 | 19 | 4.2 | 5 | 8.9 | 0.8 | 6.3 | 6.5 | 5.9 | 0.8 | 0.9 | 3.6 | 6.9
2030 | 9 | 5 | 20 | 2235.7 | 1286 | 1991.1 | 469.2 | 917.8 | 1676.6 | 1429.4 | 391 | 850.8 | 7066.8 | 3267 | 2030 | 9 | 5 | 20 | 0 | 0 | 0 | 0 | 0 | 0 | 0 | 0 | 0 | 0 | 0
2030 | 9 | 5 | 21 | 2184.2 | 1241.6 | 1920.3 | 465 | 865.6 | 1590.5 | 1390.8 | 394.3 | 826.5 | 6874.7 | 3135.2 | 2030 | 9 | 5 | 21 | 0 | 0 | 0 | 0 | 0 | 0 | 0 | 0 | 0 | 0 | 0
2030 | 9 | 5 | 22 | 2071.3 | 1223.2 | 1837 | 455.8 | 857.6 | 1585.9 | 1321.6 | 389.1 | 796.8 | 6638.5 | 2944.5 | 2030 | 9 | 5 | 22 | 0 | 0 | 0 | 0 | 0 | 0 | 0 | 0 | 0 | 0 | 0
2030 | 9 | 5 | 23 | 1915.7 | 1125.1 | 1693.1 | 445.2 | 797.9 | 1484.9 | 1204.5 | 360.8 | 752.7 | 6276.1 | 2691.6 | 2030 | 9 | 5 | 23 | 0 | 0 | 0 | 0 | 0 | 0 | 0 | 0 | 0 | 0 | 0
2030 | 9 | 5 | 24 | 1755.8 | 1025.8 | 1543.1 | 434.5 | 728.6 | 1358.8 | 1082.2 | 330.4 | 697.9 | 5829.3 | 2421.7 | 2030 | 9 | 5 | 24 | 0 | 0 | 0 | 0 | 0 | 0 | 0 | 0 | 0 | 0 | 0
2030 | 9 | 6 | 1 | 1558.1 | 903.6 | 1360.8 | 423.5 | 642.7 | 1201.2 | 914.7 | 288.3 | 607.3 | 5080.6 | 2080.9 | 2030 | 9 | 6 | 1 | 0 | 0 | 0 | 0 | 0 | 0 | 0 | 0 | 0 | 0 | 0
2030 | 9 | 6 | 2 | 1483.1 | 854.4 | 1291.7 | 417.9 | 609.8 | 1140.2 | 850.7 | 271.9 | 572.3 | 4803.2 | 1945.2 | 2030 | 9 | 6 | 2 | 0 | 0 | 0 | 0 | 0 | 0 | 0 | 0 | 0 | 0 | 0
2030 | 9 | 6 | 3 | 1436.5 | 822.5 | 1248.8 | 414.6 | 588.2 | 1101.6 | 810 | 261.2 | 548.7 | 4623 | 1853.1 | 2030 | 9 | 6 | 3 | 0 | 0 | 0 | 0 | 0 | 0 | 0 | 0 | 0 | 0 | 0
2030 | 9 | 6 | 4 | 1401.3 | 799.7 | 1216.5 | 412 | 572.2 | 1072.1 | 778.3 | 253.1 | 530.5 | 4486.1 | 1789.6 | 2030 | 9 | 6 | 4 | 0 | 0 | 0 | 0 | 0 | 0 | 0 | 0 | 0 | 0 | 0
2030 | 9 | 6 | 5 | 1410.1 | 803.4 | 1225.6 | 412.3 | 575.1 | 1076.9 | 770.2 | 253.2 | 527.2 | 4473.4 | 1785.1 | 2030 | 9 | 6 | 5 | 0 | 0 | 0 | 0 | 0 | 0 | 0 | 0 | 0 | 0 | 0
2030 | 9 | 6 | 6 | 1480.5 | 847.3 | 1297.5 | 415.9 | 608 | 1131.3 | 804.2 | 266.5 | 549.2 | 4677.4 | 1855.1 | 2030 | 9 | 6 | 6 | 3.1 | 3.6 | 6.5 | 0.6 | 4.6 | 4.7 | 4.3 | 0.6 | 0.7 | 2.6 | 5
2030 | 9 | 6 | 7 | 1605.2 | 933.4 | 1464.9 | 429.2 | 704.4 | 1256.2 | 878.2 | 295.2 | 603.9 | 5130.1 | 2008.5 | 2030 | 9 | 6 | 7 | 43.4 | 51 | 91 | 8.4 | 64.6 | 66.3 | 60.4 | 8.3 | 9.7 | 37.1 | 70.4
2030 | 9 | 6 | 8 | 1657.5 | 1001.4 | 1628.4 | 439.7 | 834.7 | 1376.4 | 946.4 | 319.3 | 671 | 5586.7 | 2171.3 | 2030 | 9 | 6 | 8 | 144.4 | 169.7 | 303.1 | 28 | 214.9 | 220.8 | 201.2 | 27.5 | 32.3 | 123.5 | 234.4
2030 | 9 | 6 | 9 | 1669.6 | 1066.8 | 1772.5 | 448.6 | 966 | 1479.7 | 1009.6 | 338.7 | 733.3 | 5971.2 | 2342.5 | 2030 | 9 | 6 | 9 | 261.8 | 307.7 | 549.5 | 50.9 | 389.7 | 400.3 | 364.8 | 49.8 | 58.6 | 223.9 | 425
2030 | 9 | 6 | 10 | 1663.5 | 1119.4 | 1885.3 | 455.3 | 1075.1 | 1557.3 | 1055.5 | 353.1 | 786.9 | 6274.4 | 2476 | 2030 | 9 | 6 | 10 | 365.8 | 430 | 767.8 | 71.1 | 544.5 | 559.4 | 509.7 | 69.6 | 81.9 | 312.9 | 593.8
2030 | 9 | 6 | 11 | 1673.7 | 1162.8 | 1963 | 460.6 | 1143.4 | 1612.3 | 1090 | 363.4 | 821.8 | 6479.7 | 2587.1 | 2030 | 9 | 6 | 11 | 425.6 | 500.3 | 893.4 | 82.7 | 633.6 | 650.9 | 593.1 | 81 | 95.3 | 364 | 691
2030 | 9 | 6 | 12 | 1683.5 | 1190.8 | 2009.6 | 463.7 | 1180.8 | 1642.7 | 1118.4 | 370.7 | 842.9 | 6621.5 | 2678.2 | 2030 | 9 | 6 | 12 | 456.5 | 536.6 | 958.3 | 88.7 | 679.6 | 698.1 | 636.1 | 86.9 | 102.3 | 390.5 | 741.1
2030 | 9 | 6 | 13 | 1708.7 | 1211.2 | 2031.2 | 466.1 | 1188.8 | 1659.8 | 1149.5 | 377.1 | 855.3 | 6722.7 | 2763.3 | 2030 | 9 | 6 | 13 | 453 | 532.4 | 950.8 | 88 | 674.3 | 692.7 | 631.2 | 86.2 | 101.5 | 387.4 | 735.4
2030 | 9 | 6 | 14 | 1752.4 | 1229.4 | 2041.2 | 467.1 | 1178.1 | 1672 | 1186.7 | 382.6 | 860.1 | 6798.1 | 2842.7 | 2030 | 9 | 6 | 14 | 424.8 | 499.4 | 891.8 | 82.5 | 632.4 | 649.7 | 592 | 80.8 | 95.2 | 363.4 | 689.7
2030 | 9 | 6 | 15 | 1801.7 | 1229.8 | 2003.5 | 465.9 | 1120.4 | 1652.5 | 1220.1 | 384.3 | 849.8 | 6819.3 | 2902.8 | 2030 | 9 | 6 | 15 | 350.8 | 412.3 | 736.4 | 68.1 | 522.2 | 536.5 | 488.8 | 66.8 | 78.6 | 300 | 569.5
2030 | 9 | 6 | 16 | 1863.5 | 1231.5 | 1962.5 | 462.9 | 1055.5 | 1634.6 | 1257.5 | 387.7 | 841.9 | 6864.5 | 2963 | 2030 | 9 | 6 | 16 | 264.2 | 310.5 | 554.6 | 51.3 | 393.3 | 404 | 368.1 | 50.3 | 59.2 | 226 | 428.9
2030 | 9 | 6 | 17 | 1950.8 | 1232 | 1916.3 | 461.9 | 976.8 | 1620.7 | 1297.7 | 392.9 | 837.4 | 6912.7 | 3021.3 | 2030 | 9 | 6 | 17 | 153.5 | 180.5 | 322.3 | 29.8 | 228.6 | 234.8 | 214 | 29.2 | 34.4 | 131.3 | 249.3
2030 | 9 | 6 | 18 | 2021.8 | 1225.3 | 1865.4 | 459.7 | 899.5 | 1599.2 | 1319.7 | 394.8 | 822.2 | 6852.9 | 3031.1 | 2030 | 9 | 6 | 18 | 50.1 | 58.9 | 105.2 | 9.7 | 74.6 | 76.6 | 69.8 | 9.5 | 11.2 | 42.9 | 81.4
2030 | 9 | 6 | 19 | 2053.1 | 1216.2 | 1839 | 458.5 | 862.3 | 1589.6 | 1333.4 | 392.9 | 799.9 | 6638.6 | 3022.5 | 2030 | 9 | 6 | 19 | 2.9 | 3.4 | 6 | 0.6 | 4.3 | 4.4 | 4 | 0.5 | 0.6 | 2.4 | 4.6
2030 | 9 | 6 | 20 | 2064 | 1214.2 | 1840.3 | 458.9 | 855.5 | 1587.1 | 1341.1 | 391.5 | 790.2 | 6539.2 | 3006.7 | 2030 | 9 | 6 | 20 | 0 | 0 | 0 | 0 | 0 | 0 | 0 | 0 | 0 | 0 | 0
2030 | 9 | 6 | 21 | 2022.5 | 1188.7 | 1806.5 | 455.3 | 849 | 1566.9 | 1296.3 | 380.2 | 767.2 | 6357.3 | 2895.5 | 2030 | 9 | 6 | 21 | 0 | 0 | 0 | 0 | 0 | 0 | 0 | 0 | 0 | 0 | 0
2030 | 9 | 6 | 22 | 1929.5 | 1127.8 | 1714.1 | 448 | 807.2 | 1494.9 | 1225 | 362.2 | 740.1 | 6143.8 | 2737.9 | 2030 | 9 | 6 | 22 | 0 | 0 | 0 | 0 | 0 | 0 | 0 | 0 | 0 | 0 | 0
2030 | 9 | 6 | 23 | 1803.5 | 1045.6 | 1593.1 | 440 | 751.2 | 1396.7 | 1131 | 338.8 | 702.7 | 5840.3 | 2534.2 | 2030 | 9 | 6 | 23 | 0 | 0 | 0 | 0 | 0 | 0 | 0 | 0 | 0 | 0 | 0
2030 | 9 | 6 | 24 | 1661.7 | 957.3 | 1460.4 | 430.5 | 689.7 | 1284.3 | 1024.6 | 312.3 | 656.3 | 5466.5 | 2302.7 | 2030 | 9 | 6 | 24 | 0 | 0 | 0 | 0 | 0 | 0 | 0 | 0 | 0 | 0 | 0
2030 | 9 | 7 | 1 | 1538.5 | 883.8 | 1345.3 | 422.7 | 634.9 | 1185 | 918.6 | 286.3 | 604.3 | 5054.4 | 2084.6 | 2030 | 9 | 7 | 1 | 0 | 0 | 0 | 0 | 0 | 0 | 0 | 0 | 0 | 0 | 0
2030 | 9 | 7 | 2 | 1458.2 | 832.9 | 1271.2 | 416.7 | 599.6 | 1119.9 | 851 | 269.5 | 569.5 | 4779.1 | 1938.4 | 2030 | 9 | 7 | 2 | 0 | 0 | 0 | 0 | 0 | 0 | 0 | 0 | 0 | 0 | 0
2030 | 9 | 7 | 3 | 1407.8 | 799.2 | 1225 | 413.1 | 576.5 | 1078.3 | 807.7 | 258.3 | 545.2 | 4592.8 | 1841.9 | 2030 | 9 | 7 | 3 | 0 | 0 | 0 | 0 | 0 | 0 | 0 | 0 | 0 | 0 | 0
2030 | 9 | 7 | 4 | 1366.1 | 772.4 | 1186.4 | 410.1 | 557.8 | 1043.9 | 772.7 | 248.9 | 524.6 | 4434 | 1767.8 | 2030 | 9 | 7 | 4 | 0 | 0 | 0 | 0 | 0 | 0 | 0 | 0 | 0 | 0 | 0
2030 | 9 | 7 | 5 | 1353.8 | 763.1 | 1175.7 | 408.4 | 551.7 | 1032.6 | 756.5 | 245.2 | 515.1 | 4367.9 | 1738.9 | 2030 | 9 | 7 | 5 | 0 | 0 | 0 | 0 | 0 | 0 | 0 | 0 | 0 | 0 | 0
2030 | 9 | 7 | 6 | 1368.9 | 772.7 | 1194.6 | 408.3 | 560.4 | 1044.2 | 763.2 | 248.1 | 517.7 | 4403.8 | 1749.2 | 2030 | 9 | 7 | 6 | 2.4 | 2.8 | 5 | 0.5 | 3.6 | 3.7 | 3.3 | 0.5 | 0.5 | 2.1 | 3.9
2030 | 9 | 7 | 7 | 1407.3 | 806.7 | 1270.7 | 414.4 | 610.8 | 1096.2 | 793.9 | 259.1 | 536.8 | 4554.9 | 1812.1 | 2030 | 9 | 7 | 7 | 34 | 39.9 | 71.3 | 6.6 | 50.6 | 52 | 47.4 | 6.5 | 7.6 | 29.1 | 55.2
2030 | 9 | 7 | 8 | 1442.9 | 852.4 | 1398.3 | 422.7 | 713.1 | 1186.8 | 844.5 | 275 | 575.3 | 4784.2 | 1927.9 | 2030 | 9 | 7 | 8 | 114.6 | 134.8 | 240.7 | 22.3 | 170.7 | 175.3 | 159.8 | 21.8 | 25.7 | 98.1 | 186.1
2030 | 9 | 7 | 9 | 1504.7 | 928.6 | 1565.1 | 434.2 | 842.4 | 1310.8 | 918 | 297.3 | 628.9 | 5117.9 | 2123.6 | 2030 | 9 | 7 | 9 | 210.2 | 247.1 | 441.2 | 40.8 | 312.9 | 321.4 | 292.9 | 40 | 47.1 | 179.8 | 341.2
2030 | 9 | 7 | 10 | 1532.6 | 994.3 | 1702.3 | 443.1 | 958.4 | 1409.1 | 973.2 | 315.3 | 683 | 5432 | 2285.9 | 2030 | 9 | 7 | 10 | 307.2 | 361.1 | 644.9 | 59.7 | 457.3 | 469.8 | 428.1 | 58.5 | 68.8 | 262.8 | 498.7
2030 | 9 | 7 | 11 | 1540.5 | 1042.9 | 1797.4 | 449.8 | 1044.7 | 1476.3 | 1010.3 | 327.5 | 726.1 | 5689.8 | 2409.8 | 2030 | 9 | 7 | 11 | 384.9 | 452.4 | 807.9 | 74.8 | 573 | 588.6 | 536.3 | 73.2 | 86.2 | 329.2 | 624.8
2030 | 9 | 7 | 12 | 1559.7 | 1072.2 | 1834.7 | 452.8 | 1070.6 | 1503.7 | 1041 | 335.6 | 749.7 | 5870.3 | 2508.1 | 2030 | 9 | 7 | 12 | 401.5 | 471.9 | 842.8 | 78 | 597.7 | 614 | 559.5 | 76.4 | 89.9 | 343.4 | 651.8
2030 | 9 | 7 | 13 | 1605.2 | 1091.9 | 1831.8 | 454.1 | 1047.4 | 1508.1 | 1075.1 | 342 | 759.8 | 5991.7 | 2598.2 | 2030 | 9 | 7 | 13 | 360.8 | 424 | 757.3 | 70.1 | 537 | 551.7 | 502.7 | 68.6 | 80.8 | 308.6 | 585.6
2030 | 9 | 7 | 14 | 1640.3 | 1106.6 | 1832.5 | 454.2 | 1032.9 | 1514.2 | 1107.1 | 346 | 762.5 | 6049.1 | 2667.2 | 2030 | 9 | 7 | 14 | 332.5 | 390.8 | 697.9 | 64.6 | 495 | 508.5 | 463.3 | 63.3 | 74.5 | 284.4 | 539.8
2030 | 9 | 7 | 15 | 1676.2 | 1113.2 | 1818.7 | 453.7 | 1004 | 1509.5 | 1136.3 | 348 | 756.5 | 6072.2 | 2720.1 | 2030 | 9 | 7 | 15 | 291.1 | 342.1 | 611 | 56.5 | 433.3 | 445.1 | 405.6 | 55.4 | 65.2 | 249 | 472.5
2030 | 9 | 7 | 16 | 1742.5 | 1124.1 | 1797.9 | 451.8 | 955.7 | 1506 | 1177.5 | 352 | 748 | 6095.4 | 2776 | 2030 | 9 | 7 | 16 | 218.4 | 256.7 | 458.5 | 42.4 | 325.1 | 334 | 304.4 | 41.6 | 48.9 | 186.8 | 354.6
2030 | 9 | 7 | 17 | 1836.4 | 1139.8 | 1780.2 | 452.5 | 899.7 | 1511 | 1225 | 359.1 | 745.2 | 6137.5 | 2840 | 2030 | 9 | 7 | 17 | 126.3 | 148.5 | 265.2 | 24.5 | 188 | 193.2 | 176 | 24 | 28.3 | 108 | 205.1
2030 | 9 | 7 | 18 | 1914.6 | 1149.1 | 1763.6 | 452.5 | 851.3 | 1513.9 | 1256.6 | 364.5 | 738.1 | 6122.8 | 2868.8 | 2030 | 9 | 7 | 18 | 47.1 | 55.4 | 99 | 9.2 | 70.2 | 72.1 | 65.7 | 9 | 10.6 | 40.3 | 76.5
2030 | 9 | 7 | 19 | 1958 | 1151.8 | 1753.7 | 451.9 | 825.6 | 1518.2 | 1276.6 | 367.5 | 734.1 | 6064.3 | 2867 | 2030 | 9 | 7 | 19 | 2.5 | 3 | 5.3 | 0.5 | 3.7 | 3.8 | 3.5 | 0.5 | 0.6 | 2.2 | 4.1
2030 | 9 | 7 | 20 | 1977.2 | 1157.6 | 1767.7 | 453 | 831.6 | 1532.7 | 1286.1 | 369.5 | 735.6 | 6062.7 | 2862.6 | 2030 | 9 | 7 | 20 | 0 | 0 | 0 | 0 | 0 | 0 | 0 | 0 | 0 | 0 | 0
2030 | 9 | 7 | 21 | 1944.9 | 1138.3 | 1733.7 | 449.9 | 816 | 1507.3 | 1246.7 | 362 | 723.8 | 5979.3 | 2772 | 2030 | 9 | 7 | 21 | 0 | 0 | 0 | 0 | 0 | 0 | 0 | 0 | 0 | 0 | 0
2030 | 9 | 7 | 22 | 1857.2 | 1082.8 | 1647 | 443.2 | 776.6 | 1439.2 | 1181.2 | 346.4 | 704.3 | 5831.2 | 2634.8 | 2030 | 9 | 7 | 22 | 0 | 0 | 0 | 0 | 0 | 0 | 0 | 0 | 0 | 0 | 0
2030 | 9 | 7 | 23 | 1744.6 | 1011.7 | 1538.9 | 435.9 | 726.4 | 1351.1 | 1095.1 | 326.6 | 675.6 | 5604.4 | 2458.8 | 2030 | 9 | 7 | 23 | 0 | 0 | 0 | 0 | 0 | 0 | 0 | 0 | 0 | 0 | 0
2030 | 9 | 7 | 24 | 1617.1 | 932.8 | 1419.1 | 427.5 | 670.8 | 1249.9 | 997.6 | 303.4 | 637.7 | 5304.4 | 2250.2 | 2030 | 9 | 7 | 24 | 0 | 0 | 0 | 0 | 0 | 0 | 0 | 0 | 0 | 0 | 0
2030 | 9 | 8 | 1 | 1457.8 | 835.3 | 1272.1 | 415.6 | 601.1 | 1122 | 878 | 269.5 | 565.6 | 4717 | 1957 | 2030 | 9 | 8 | 1 | 0 | 0 | 0 | 0 | 0 | 0 | 0 | 0 | 0 | 0 | 0
2030 | 9 | 8 | 2 | 1406.5 | 801.4 | 1224.4 | 411.5 | 578 | 1079.5 | 825.4 | 257.6 | 539.9 | 4521.2 | 1843.2 | 2030 | 9 | 8 | 2 | 0 | 0 | 0 | 0 | 0 | 0 | 0 | 0 | 0 | 0 | 0
2030 | 9 | 8 | 3 | 1309.8 | 742.5 | 1135.1 | 404.9 | 535.4 | 1002.3 | 755.8 | 238.2 | 500.6 | 4203.6 | 1701 | 2030 | 9 | 8 | 3 | 0 | 0 | 0 | 0 | 0 | 0 | 0 | 0 | 0 | 0 | 0
2030 | 9 | 8 | 4 | 1300.7 | 733.7 | 1126.7 | 404.1 | 530.2 | 993 | 736.7 | 234.3 | 489.8 | 4130.8 | 1659.4 | 2030 | 9 | 8 | 4 | 0 | 0 | 0 | 0 | 0 | 0 | 0 | 0 | 0 | 0 | 0
2030 | 9 | 8 | 5 | 1285.5 | 722.4 | 1113.4 | 402.5 | 523 | 979.4 | 719.4 | 230.4 | 480 | 4062.2 | 1628.7 | 2030 | 9 | 8 | 5 | 0 | 0 | 0 | 0 | 0 | 0 | 0 | 0 | 0 | 0 | 0
2030 | 9 | 8 | 6 | 1291.5 | 725.7 | 1124 | 402.6 | 528.4 | 984.5 | 720.7 | 231.6 | 480.3 | 4078.2 | 1627.1 | 2030 | 9 | 8 | 6 | 2.9 | 3.4 | 6 | 0.6 | 4.3 | 4.4 | 4 | 0.5 | 0.6 | 2.4 | 4.6
2030 | 9 | 8 | 7 | 1312.7 | 748.6 | 1185.6 | 407.3 | 572.9 | 1024.5 | 741.3 | 239.4 | 493.3 | 4173.8 | 1660.7 | 2030 | 9 | 8 | 7 | 35.8 | 42.1 | 75.2 | 7 | 53.3 | 54.8 | 49.9 | 6.8 | 8 | 30.6 | 58.1
2030 | 9 | 8 | 8 | 1330.1 | 784.6 | 1301 | 414.6 | 672 | 1104.4 | 781.9 | 251.7 | 523.8 | 4328.6 | 1737.2 | 2030 | 9 | 8 | 8 | 120.9 | 142.2 | 253.9 | 23.5 | 180 | 184.9 | 168.5 | 23 | 27.1 | 103.4 | 196.3
2030 | 9 | 8 | 9 | 1385.5 | 854 | 1460.4 | 426 | 797.7 | 1223 | 851.2 | 271.9 | 571.6 | 4612.2 | 1902.5 | 2030 | 9 | 8 | 9 | 215.4 | 253.2 | 452.2 | 41.9 | 320.7 | 329.5 | 300.2 | 41 | 48.3 | 184.3 | 349.8
2030 | 9 | 8 | 10 | 1418.2 | 915.2 | 1591.3 | 434.8 | 906.3 | 1318.3 | 906.7 | 289 | 621.8 | 4902.7 | 2047.7 | 2030 | 9 | 8 | 10 | 303.5 | 356.8 | 637.2 | 59 | 451.9 | 464.2 | 423 | 57.8 | 68 | 259.6 | 492.8
2030 | 9 | 8 | 11 | 1428.4 | 961.2 | 1683.4 | 441.3 | 988.9 | 1384.2 | 943.3 | 300.9 | 662.9 | 5146.7 | 2157.4 | 2030 | 9 | 8 | 11 | 377.1 | 443.3 | 791.6 | 73.3 | 561.4 | 576.7 | 525.5 | 71.8 | 84.5 | 322.5 | 612.2
2030 | 9 | 8 | 12 | 1443.1 | 993.9 | 1740 | 445.3 | 1035.1 | 1424.6 | 974.2 | 309.3 | 689 | 5325.6 | 2248.6 | 2030 | 9 | 8 | 12 | 414.8 | 487.5 | 870.6 | 80.6 | 617.4 | 634.3 | 578 | 78.9 | 92.9 | 354.7 | 673.3
2030 | 9 | 8 | 13 | 1483.4 | 1021.7 | 1763.3 | 447.9 | 1039.2 | 1446.6 | 1010.5 | 316.8 | 702.9 | 5450.4 | 2342.2 | 2030 | 9 | 8 | 13 | 401.7 | 472.2 | 843.2 | 78 | 598 | 614.3 | 559.8 | 76.4 | 90 | 343.6 | 652.1
2030 | 9 | 8 | 14 | 1527.1 | 1037.6 | 1760.1 | 448 | 1017.1 | 1451.3 | 1040.8 | 321.7 | 706.8 | 5529.8 | 2411.4 | 2030 | 9 | 8 | 14 | 363 | 426.7 | 762.1 | 70.5 | 540.4 | 555.2 | 505.9 | 69.1 | 81.3 | 310.5 | 589.4
2030 | 9 | 8 | 15 | 1574.1 | 1043.5 | 1733.4 | 446.2 | 971.3 | 1439.5 | 1068.9 | 323.7 | 699.2 | 5561 | 2464.2 | 2030 | 9 | 8 | 15 | 301.3 | 354.1 | 632.4 | 58.5 | 448.5 | 460.7 | 419.8 | 57.3 | 67.5 | 257.7 | 489.1
2030 | 9 | 8 | 16 | 1649.7 | 1055.1 | 1706.5 | 444.3 | 913.5 | 1433.5 | 1109.7 | 328.5 | 690.7 | 5599 | 2525.2 | 2030 | 9 | 8 | 16 | 215.9 | 253.8 | 453.2 | 41.9 | 321.4 | 330.2 | 300.9 | 41.1 | 48.4 | 184.7 | 350.5
2030 | 9 | 8 | 17 | 1743.9 | 1079.5 | 1714.4 | 446.8 | 881.2 | 1455.8 | 1161.7 | 337.5 | 693.5 | 5665.5 | 2607.2 | 2030 | 9 | 8 | 17 | 146.1 | 171.7 | 306.7 | 28.4 | 217.5 | 223.4 | 203.6 | 27.8 | 32.7 | 125 | 237.2
2030 | 9 | 8 | 18 | 1844.7 | 1098.2 | 1705.1 | 447.3 | 828.9 | 1466 | 1207.3 | 345.6 | 689.4 | 5691.2 | 2661.9 | 2030 | 9 | 8 | 18 | 54.1 | 63.6 | 113.6 | 10.5 | 80.6 | 82.8 | 75.4 | 10.3 | 12.1 | 46.3 | 87.9
2030 | 9 | 8 | 19 | 1901.7 | 1106.7 | 1699.6 | 447.4 | 801 | 1474.9 | 1233.8 | 351 | 689.7 | 5678.3 | 2679.4 | 2030 | 9 | 8 | 19 | 1.8 | 2.2 | 3.8 | 0.4 | 2.7 | 2.8 | 2.6 | 0.3 | 0.4 | 1.6 | 3
2030 | 9 | 8 | 20 | 1928.5 | 1117.9 | 1722.4 | 449.2 | 811 | 1495.1 | 1245.5 | 355.3 | 696.2 | 5719 | 2703.9 | 2030 | 9 | 8 | 20 | 0 | 0 | 0 | 0 | 0 | 0 | 0 | 0 | 0 | 0 | 0
2030 | 9 | 8 | 21 | 1898.2 | 1103.4 | 1690.8 | 446.4 | 796.4 | 1471.1 | 1205.3 | 349.1 | 688.9 | 5675 | 2632.9 | 2030 | 9 | 8 | 21 | 0 | 0 | 0 | 0 | 0 | 0 | 0 | 0 | 0 | 0 | 0
2030 | 9 | 8 | 22 | 1798.6 | 1044.7 | 1592.4 | 438.4 | 751.9 | 1394 | 1131 | 332.2 | 669.6 | 5528.8 | 2490.3 | 2030 | 9 | 8 | 22 | 0 | 0 | 0 | 0 | 0 | 0 | 0 | 0 | 0 | 0 | 0
2030 | 9 | 8 | 23 | 1676.8 | 971.2 | 1474.6 | 430.5 | 697.6 | 1299.4 | 1040.1 | 310.4 | 638.1 | 5276.7 | 2303 | 2030 | 9 | 8 | 23 | 0 | 0 | 0 | 0 | 0 | 0 | 0 | 0 | 0 | 0 | 0
2030 | 9 | 8 | 24 | 1551.2 | 896.3 | 1357.2 | 422 | 642.9 | 1199.2 | 942.7 | 287 | 596.9 | 4948.6 | 2089.5 | 2030 | 9 | 8 | 24 | 0 | 0 | 0 | 0 | 0 | 0 | 0 | 0 | 0 | 0 | 0
2030 | 9 | 9 | 1 | 1436.2 | 827.8 | 1251.7 | 412.3 | 591.9 | 1105.5 | 842.4 | 261 | 538.9 | 4484.5 | 1835.3 | 2030 | 9 | 9 | 1 | 0 | 0 | 0 | 0 | 0 | 0 | 0 | 0 | 0 | 0 | 0
2030 | 9 | 9 | 2 | 1374 | 787.5 | 1194.5 | 408.2 | 564.3 | 1054.4 | 786.4 | 247.3 | 509.3 | 4254.3 | 1722.9 | 2030 | 9 | 9 | 2 | 0 | 0 | 0 | 0 | 0 | 0 | 0 | 0 | 0 | 0 | 0
2030 | 9 | 9 | 3 | 1341.5 | 765 | 1165.1 | 405.4 | 548.8 | 1026.5 | 752.7 | 239 | 490 | 4110.8 | 1650.2 | 2030 | 9 | 9 | 3 | 0 | 0 | 0 | 0 | 0 | 0 | 0 | 0 | 0 | 0 | 0
2030 | 9 | 9 | 4 | 1316 | 748.8 | 1141.7 | 403.7 | 536.9 | 1004.6 | 726 | 232.6 | 475.2 | 4004 | 1602 | 2030 | 9 | 9 | 4 | 0 | 0 | 0 | 0 | 0 | 0 | 0 | 0 | 0 | 0 | 0
2030 | 9 | 9 | 5 | 1333 | 758 | 1159.6 | 405 | 543.5 | 1015.1 | 722.4 | 234.6 | 474.9 | 4016.4 | 1608.4 | 2030 | 9 | 9 | 5 | 0 | 0 | 0 | 0 | 0 | 0 | 0 | 0 | 0 | 0 | 0
2030 | 9 | 9 | 6 | 1414 | 810 | 1242.2 | 411.1 | 581.4 | 1077.9 | 760 | 249.4 | 497.9 | 4230 | 1684.5 | 2030 | 9 | 9 | 6 | 3.4 | 4 | 7.2 | 0.7 | 5.1 | 5.2 | 4.8 | 0.7 | 0.8 | 2.9 | 5.6
2030 | 9 | 9 | 7 | 1548.3 | 903 | 1419.2 | 424.5 | 682.1 | 1210.3 | 833.1 | 278.4 | 549.6 | 4654.9 | 1836.4 | 2030 | 9 | 9 | 7 | 44.1 | 51.8 | 92.5 | 8.6 | 65.6 | 67.4 | 61.4 | 8.4 | 9.9 | 37.7 | 71.5
2030 | 9 | 9 | 8 | 1601.3 | 971.8 | 1583.5 | 436.9 | 813.4 | 1331.9 | 895.7 | 301.8 | 613.8 | 5086.1 | 1981.6 | 2030 | 9 | 9 | 8 | 145.8 | 171.3 | 306 | 28.3 | 217 | 222.9 | 203.1 | 27.7 | 32.6 | 124.7 | 236.6
2030 | 9 | 9 | 9 | 1616.9 | 1027.3 | 1700.2 | 442.8 | 918.9 | 1418.8 | 947.2 | 318.7 | 668.7 | 5436.1 | 2116.8 | 2030 | 9 | 9 | 9 | 237.6 | 279.3 | 498.8 | 46.2 | 353.8 | 363.4 | 331.1 | 45.2 | 53.2 | 203.3 | 385.8
2030 | 9 | 9 | 10 | 1633.7 | 1065.6 | 1758.1 | 448.2 | 968 | 1464.5 | 976.2 | 330.5 | 710.7 | 5707.5 | 2202.4 | 2030 | 9 | 9 | 10 | 276.3 | 324.8 | 580 | 53.7 | 411.3 | 422.6 | 385 | 52.6 | 61.9 | 236.3 | 448.6
2030 | 9 | 9 | 11 | 1655.5 | 1096.7 | 1797.2 | 450.9 | 996.7 | 1496.8 | 996.8 | 337.9 | 735.3 | 5869.1 | 2258.3 | 2030 | 9 | 9 | 11 | 294.5 | 346.2 | 618.2 | 57.2 | 438.4 | 450.4 | 410.4 | 56 | 66 | 251.9 | 478.1
2030 | 9 | 9 | 12 | 1651.8 | 1118.2 | 1839.2 | 453 | 1036.8 | 1523.8 | 1013.4 | 342.8 | 752.8 | 5970.9 | 2309.8 | 2030 | 9 | 9 | 12 | 333.5 | 392 | 700.1 | 64.8 | 496.5 | 510 | 464.8 | 63.5 | 74.7 | 285.3 | 541.4
2030 | 9 | 9 | 13 | 1648.3 | 1136 | 1878.4 | 456.3 | 1075.2 | 1550.5 | 1033.7 | 347 | 766.1 | 6035.3 | 2366.8 | 2030 | 9 | 9 | 13 | 370.4 | 435.3 | 777.4 | 71.9 | 551.3 | 566.4 | 516.1 | 70.5 | 83 | 316.8 | 601.2
2030 | 9 | 9 | 14 | 1669.6 | 1152.8 | 1898.5 | 458 | 1084.7 | 1567.6 | 1058 | 351 | 771.5 | 6086 | 2421 | 2030 | 9 | 9 | 14 | 370.4 | 435.3 | 777.4 | 71.9 | 551.3 | 566.4 | 516.1 | 70.5 | 83 | 316.8 | 601.2
2030 | 9 | 9 | 15 | 1695.8 | 1151.5 | 1870.5 | 456.2 | 1046.5 | 1551.7 | 1078.5 | 351.3 | 762.8 | 6090.3 | 2469.7 | 2030 | 9 | 9 | 15 | 324 | 380.9 | 680.2 | 62.9 | 482.3 | 495.5 | 451.5 | 61.7 | 72.6 | 277.1 | 526
2030 | 9 | 9 | 16 | 1753.7 | 1151.4 | 1824.2 | 452.9 | 978.9 | 1530.6 | 1109.4 | 353.7 | 753.9 | 6127.5 | 2529 | 2030 | 9 | 9 | 16 | 236.5 | 278 | 496.4 | 45.9 | 352.1 | 361.7 | 329.6 | 45 | 53 | 202.3 | 383.9
2030 | 9 | 9 | 17 | 1845.4 | 1158.6 | 1790.7 | 452.9 | 909.9 | 1525.5 | 1153.6 | 359.9 | 750.6 | 6177.5 | 2604.9 | 2030 | 9 | 9 | 17 | 133.2 | 156.5 | 279.6 | 25.9 | 198.3 | 203.7 | 185.6 | 25.3 | 29.8 | 113.9 | 216.2
2030 | 9 | 9 | 18 | 1936.2 | 1167.3 | 1772.4 | 452.9 | 854.5 | 1529.3 | 1200 | 365.6 | 741.2 | 6155.8 | 2662.7 | 2030 | 9 | 9 | 18 | 42.6 | 50 | 89.3 | 8.3 | 63.4 | 65.1 | 59.3 | 8.1 | 9.5 | 36.4 | 69.1
2030 | 9 | 9 | 19 | 1985.8 | 1171.6 | 1773.5 | 453.4 | 834.8 | 1539.9 | 1232.1 | 367.6 | 727.2 | 6005.9 | 2697.6 | 2030 | 9 | 9 | 19 | 0.7 | 0.8 | 1.4 | 0.1 | 1 | 1 | 1 | 0.1 | 0.2 | 0.6 | 1.1
2030 | 9 | 9 | 20 | 2010.8 | 1179.9 | 1796.8 | 454.9 | 845.5 | 1559.5 | 1248.1 | 369.6 | 723.5 | 5957.2 | 2720.4 | 2030 | 9 | 9 | 20 | 0 | 0 | 0 | 0 | 0 | 0 | 0 | 0 | 0 | 0 | 0
2030 | 9 | 9 | 21 | 1971.7 | 1158.3 | 1757.1 | 452.2 | 827.1 | 1528.5 | 1208.2 | 359.7 | 704.3 | 5808.8 | 2631.7 | 2030 | 9 | 9 | 21 | 0 | 0 | 0 | 0 | 0 | 0 | 0 | 0 | 0 | 0 | 0
2030 | 9 | 9 | 22 | 1858.6 | 1088.8 | 1645.8 | 442.9 | 776.8 | 1441.2 | 1130.6 | 338.9 | 674.8 | 5574.3 | 2463.6 | 2030 | 9 | 9 | 22 | 0 | 0 | 0 | 0 | 0 | 0 | 0 | 0 | 0 | 0 | 0
2030 | 9 | 9 | 23 | 1717.9 | 1000.2 | 1510.6 | 433.1 | 714.6 | 1332 | 1031.1 | 312.7 | 632.7 | 5230.2 | 2249.2 | 2030 | 9 | 9 | 23 | 0 | 0 | 0 | 0 | 0 | 0 | 0 | 0 | 0 | 0 | 0
2030 | 9 | 9 | 24 | 1577.6 | 916.8 | 1380.3 | 423.7 | 653.7 | 1220.3 | 931.3 | 286.1 | 583.5 | 4831.6 | 2023.7 | 2030 | 9 | 9 | 24 | 0 | 0 | 0 | 0 | 0 | 0 | 0 | 0 | 0 | 0 | 0
2030 | 9 | 10 | 1 | 1475.7 | 861.8 | 1299.4 | 437.2 | 614 | 1146.9 | 869.6 | 269.9 | 555.9 | 4631.4 | 1893.3 | 2030 | 9 | 10 | 1 | 0 | 0 | 0 | 0 | 0 | 0 | 0 | 0 | 0 | 0 | 0
2030 | 9 | 10 | 2 | 1406.8 | 817.4 | 1235.7 | 433.1 | 583.6 | 1090.7 | 810.6 | 254.6 | 522.9 | 4372.6 | 1773 | 2030 | 9 | 10 | 2 | 0 | 0 | 0 | 0 | 0 | 0 | 0 | 0 | 0 | 0 | 0
2030 | 9 | 10 | 3 | 1368.4 | 790.3 | 1200.9 | 430 | 565.6 | 1058.2 | 774.8 | 245.6 | 502.2 | 4217.5 | 1695.4 | 2030 | 9 | 10 | 3 | 0 | 0 | 0 | 0 | 0 | 0 | 0 | 0 | 0 | 0 | 0
2030 | 9 | 10 | 4 | 1339.5 | 772 | 1174.1 | 428.5 | 552.2 | 1033.9 | 746.6 | 238.6 | 486.7 | 4103.2 | 1644.2 | 2030 | 9 | 10 | 4 | 0 | 0 | 0 | 0 | 0 | 0 | 0 | 0 | 0 | 0 | 0
2030 | 9 | 10 | 5 | 1352.4 | 778.7 | 1187.8 | 429.2 | 556.9 | 1041.4 | 741.8 | 239.7 | 485.1 | 4106.5 | 1647.1 | 2030 | 9 | 10 | 5 | 0 | 0 | 0 | 0 | 0 | 0 | 0 | 0 | 0 | 0 | 0
2030 | 9 | 10 | 6 | 1432.3 | 827.7 | 1268.1 | 434.7 | 593.1 | 1102.4 | 779.7 | 254.4 | 508.5 | 4323.3 | 1723.6 | 2030 | 9 | 10 | 6 | 2.3 | 2.7 | 4.8 | 0.4 | 3.4 | 3.5 | 3.2 | 0.4 | 0.5 | 2 | 3.7
2030 | 9 | 10 | 7 | 1570.7 | 917.7 | 1439.9 | 447.6 | 687.1 | 1231.7 | 854.2 | 284.1 | 562.4 | 4777.1 | 1876.9 | 2030 | 9 | 10 | 7 | 34.9 | 41 | 73.3 | 6.8 | 51.9 | 53.4 | 48.6 | 6.6 | 7.8 | 29.8 | 56.7
2030 | 9 | 10 | 8 | 1628.6 | 980.8 | 1580.4 | 457.4 | 793.9 | 1337.6 | 915.3 | 307.2 | 625.4 | 5224 | 2017.8 | 2030 | 9 | 10 | 8 | 111.4 | 131 | 233.9 | 21.6 | 165.9 | 170.4 | 155.3 | 21.2 | 25 | 95.3 | 180.9
2030 | 9 | 10 | 9 | 1633.1 | 1034.1 | 1692.1 | 463.1 | 899.3 | 1419 | 964.3 | 323.5 | 681.6 | 5580 | 2150.2 | 2030 | 9 | 10 | 9 | 207.7 | 244.1 | 435.9 | 40.3 | 309.1 | 317.6 | 289.4 | 39.5 | 46.5 | 177.6 | 337.1
2030 | 9 | 10 | 10 | 1609 | 1075.3 | 1786.2 | 469.1 | 999.5 | 1482.3 | 992.5 | 334.7 | 730.6 | 5843.1 | 2244.9 | 2030 | 9 | 10 | 10 | 310.5 | 365 | 651.8 | 60.3 | 462.3 | 474.9 | 432.7 | 59.1 | 69.6 | 265.6 | 504.1
2030 | 9 | 10 | 11 | 1625 | 1106.3 | 1829 | 471.5 | 1033.8 | 1515.7 | 1011.6 | 342 | 755.3 | 5998 | 2308.2 | 2030 | 9 | 10 | 11 | 336.3 | 395.3 | 705.9 | 65.3 | 500.6 | 514.2 | 468.6 | 64 | 75.3 | 287.6 | 545.9
2030 | 9 | 10 | 12 | 1653.7 | 1121.9 | 1829 | 472.8 | 1020.7 | 1519.5 | 1028.4 | 346.6 | 765.2 | 6102.8 | 2355.4 | 2030 | 9 | 10 | 12 | 312.2 | 367 | 655.4 | 60.7 | 464.8 | 477.5 | 435.1 | 59.4 | 69.9 | 267.1 | 506.9
2030 | 9 | 10 | 13 | 1692.4 | 1132.4 | 1814.3 | 473.2 | 989.7 | 1515.1 | 1049.7 | 350.7 | 768.8 | 6172.7 | 2406.6 | 2030 | 9 | 10 | 13 | 266.8 | 313.6 | 560.1 | 51.8 | 397.2 | 408 | 371.8 | 50.8 | 59.8 | 228.2 | 433.2
2030 | 9 | 10 | 14 | 1721.2 | 1149.8 | 1833.7 | 474.9 | 994.8 | 1532.1 | 1074.9 | 355.4 | 774.2 | 6230.8 | 2463.5 | 2030 | 9 | 10 | 14 | 259.6 | 305.2 | 545 | 50.4 | 386.5 | 397 | 361.8 | 49.4 | 58.1 | 222 | 421.5
2030 | 9 | 10 | 15 | 1722.1 | 1156.6 | 1847.3 | 475.7 | 1006.9 | 1540.9 | 1098.3 | 356.5 | 773.5 | 6242.9 | 2526.1 | 2030 | 9 | 10 | 15 | 270.7 | 318.2 | 568.2 | 52.6 | 403 | 414 | 377.2 | 51.5 | 60.6 | 231.5 | 439.5
2030 | 9 | 10 | 16 | 1773.4 | 1162.1 | 1815.8 | 473.2 | 955.1 | 1527.7 | 1133 | 359.8 | 767.2 | 6282.6 | 2590 | 2030 | 9 | 10 | 16 | 200.7 | 235.9 | 421.3 | 39 | 298.7 | 306.9 | 279.6 | 38.2 | 45 | 171.6 | 325.8
2030 | 9 | 10 | 17 | 1862.7 | 1170.1 | 1790.5 | 472.9 | 894.8 | 1527.9 | 1179.6 | 366.4 | 765.7 | 6339 | 2667 | 2030 | 9 | 10 | 17 | 106.4 | 125.1 | 223.4 | 20.7 | 158.4 | 162.7 | 148.3 | 20.2 | 23.8 | 91 | 172.7
2030 | 9 | 10 | 18 | 1942.1 | 1176.9 | 1780 | 472.9 | 851.6 | 1535.2 | 1221.5 | 371.7 | 757.9 | 6312.3 | 2718.3 | 2030 | 9 | 10 | 18 | 31.8 | 37.4 | 66.8 | 6.2 | 47.3 | 48.6 | 44.3 | 6.1 | 7.1 | 27.2 | 51.6
2030 | 9 | 10 | 19 | 1984 | 1179.8 | 1786.2 | 473.9 | 840.1 | 1548.1 | 1250.1 | 373.1 | 743.4 | 6146.8 | 2749 | 2030 | 9 | 10 | 19 | 0.7 | 0.8 | 1.4 | 0.1 | 1 | 1 | 1 | 0.1 | 0.2 | 0.6 | 1.1
2030 | 9 | 10 | 20 | 2006.5 | 1186.5 | 1807.2 | 476 | 849.6 | 1565.7 | 1264 | 374.6 | 738.6 | 6088.7 | 2766 | 2030 | 9 | 10 | 20 | 0 | 0 | 0 | 0 | 0 | 0 | 0 | 0 | 0 | 0 | 0
2030 | 9 | 10 | 21 | 1968.3 | 1165.2 | 1768.4 | 473.2 | 831.7 | 1535.5 | 1224.4 | 364.7 | 718.9 | 5936.3 | 2675.3 | 2030 | 9 | 10 | 21 | 0 | 0 | 0 | 0 | 0 | 0 | 0 | 0 | 0 | 0 | 0
2030 | 9 | 10 | 22 | 1857.8 | 1096.1 | 1659.1 | 463.8 | 782.4 | 1450.3 | 1147 | 344.1 | 689.5 | 5702.4 | 2507.5 | 2030 | 9 | 10 | 22 | 0 | 0 | 0 | 0 | 0 | 0 | 0 | 0 | 0 | 0 | 0
2030 | 9 | 10 | 23 | 1717.6 | 1008.2 | 1524 | 454.7 | 720.3 | 1341.7 | 1046.7 | 317.9 | 647.4 | 5358 | 2291.6 | 2030 | 9 | 10 | 23 | 0 | 0 | 0 | 0 | 0 | 0 | 0 | 0 | 0 | 0 | 0
2030 | 9 | 10 | 24 | 1576.4 | 924.6 | 1392.2 | 445.4 | 659 | 1229.4 | 943.2 | 290.8 | 597.6 | 4954.7 | 2061.5 | 2030 | 9 | 10 | 24 | 0 | 0 | 0 | 0 | 0 | 0 | 0 | 0 | 0 | 0 | 0
2030 | 9 | 11 | 1 | 1500.2 | 878.3 | 1319.9 | 440.5 | 624 | 1166.8 | 884.2 | 275.5 | 571.9 | 4771.7 | 1942.3 | 2030 | 9 | 11 | 1 | 0 | 0 | 0 | 0 | 0 | 0 | 0 | 0 | 0 | 0 | 0
2030 | 9 | 11 | 2 | 1428.3 | 831.7 | 1253.5 | 435.5 | 592.2 | 1108.2 | 823.1 | 259.7 | 537.9 | 4503.1 | 1817.2 | 2030 | 9 | 11 | 2 | 0 | 0 | 0 | 0 | 0 | 0 | 0 | 0 | 0 | 0 | 0
2030 | 9 | 11 | 3 | 1387.7 | 803.5 | 1216.4 | 432.4 | 573.3 | 1074 | 786.2 | 250.3 | 516.6 | 4343 | 1739.1 | 2030 | 9 | 11 | 3 | 0 | 0 | 0 | 0 | 0 | 0 | 0 | 0 | 0 | 0 | 0
2030 | 9 | 11 | 4 | 1356.2 | 784.5 | 1188.1 | 430.5 | 558.9 | 1047.3 | 758 | 243.1 | 500.6 | 4225.2 | 1686.4 | 2030 | 9 | 11 | 4 | 0 | 0 | 0 | 0 | 0 | 0 | 0 | 0 | 0 | 0 | 0
2030 | 9 | 11 | 5 | 1366.9 | 790.7 | 1200.3 | 431 | 562.9 | 1053 | 752.4 | 244.1 | 498.7 | 4224.4 | 1688.5 | 2030 | 9 | 11 | 5 | 0 | 0 | 0 | 0 | 0 | 0 | 0 | 0 | 0 | 0 | 0
2030 | 9 | 11 | 6 | 1444.3 | 839.3 | 1277.2 | 435.5 | 597.5 | 1112 | 789.6 | 258.3 | 522 | 4441.6 | 1766.1 | 2030 | 9 | 11 | 6 | 1.8 | 2.2 | 3.8 | 0.4 | 2.7 | 2.8 | 2.6 | 0.3 | 0.4 | 1.6 | 3
2030 | 9 | 11 | 7 | 1582.3 | 929.5 | 1442.6 | 448.8 | 687.5 | 1239.4 | 865.9 | 287.6 | 577.2 | 4909.7 | 1925.2 | 2030 | 9 | 11 | 7 | 31.2 | 36.7 | 65.6 | 6.1 | 46.5 | 47.8 | 43.5 | 5.9 | 7 | 26.7 | 50.7
2030 | 9 | 11 | 8 | 1645.8 | 992 | 1575.7 | 458.1 | 785.9 | 1342.4 | 928.8 | 310.5 | 639.8 | 5365.2 | 2070.4 | 2030 | 9 | 11 | 8 | 97.7 | 114.9 | 205.1 | 19 | 145.5 | 149.4 | 136.2 | 18.6 | 21.9 | 83.6 | 158.6
2030 | 9 | 11 | 9 | 1653.9 | 1045.9 | 1688.9 | 464.2 | 891 | 1425.3 | 979.8 | 327.5 | 696.7 | 5728.5 | 2208.3 | 2030 | 9 | 11 | 9 | 192.3 | 226.1 | 403.7 | 37.4 | 286.3 | 294.1 | 268 | 36.6 | 43.1 | 164.5 | 312.2
2030 | 9 | 11 | 10 | 1620.6 | 1091.2 | 1802.3 | 470.7 | 1013.2 | 1500.3 | 1012.2 | 339.2 | 749.7 | 6000.2 | 2311.7 | 2030 | 9 | 11 | 10 | 319.7 | 375.8 | 671 | 62.1 | 475.9 | 488.9 | 445.5 | 60.8 | 71.6 | 273.4 | 519
2030 | 9 | 11 | 11 | 1624.9 | 1127.3 | 1865.4 | 474.9 | 1071.3 | 1545.5 | 1033.8 | 347.3 | 779 | 6164.9 | 2387.4 | 2030 | 9 | 11 | 11 | 372.4 | 437.8 | 781.8 | 72.3 | 554.4 | 569.5 | 519 | 70.9 | 83.4 | 318.5 | 604.6
2030 | 9 | 11 | 12 | 1641.9 | 1147.9 | 1887.8 | 476.6 | 1084 | 1562.3 | 1054.9 | 352.6 | 793.7 | 6280.2 | 2447.9 | 2030 | 9 | 11 | 12 | 377.3 | 443.5 | 792.1 | 73.3 | 561.7 | 577.1 | 525.8 | 71.8 | 84.5 | 322.7 | 612.6
2030 | 9 | 11 | 13 | 1666.5 | 1164.7 | 1902 | 479 | 1085.4 | 1574.3 | 1082.4 | 358 | 803.6 | 6365.3 | 2516.8 | 2030 | 9 | 11 | 13 | 367.8 | 432.4 | 772.2 | 71.5 | 547.6 | 562.5 | 512.6 | 70 | 82.4 | 314.6 | 597.2
2030 | 9 | 11 | 14 | 1716.8 | 1182.4 | 1906.4 | 479.9 | 1066.9 | 1584.1 | 1115.8 | 363.5 | 806.5 | 6435.3 | 2586.7 | 2030 | 9 | 11 | 14 | 329.7 | 387.6 | 692.2 | 64.1 | 490.9 | 504.3 | 459.5 | 62.7 | 73.9 | 282 | 535.3
2030 | 9 | 11 | 15 | 1751.5 | 1186.6 | 1888.6 | 479.2 | 1033.8 | 1575.2 | 1147.6 | 365.6 | 800.2 | 6459.6 | 2651.8 | 2030 | 9 | 11 | 15 | 284.7 | 334.6 | 597.5 | 55.3 | 423.8 | 435.3 | 396.7 | 54.2 | 63.8 | 243.5 | 462.1
2030 | 9 | 11 | 16 | 1812.6 | 1192.3 | 1854.5 | 476.9 | 974.9 | 1561.1 | 1186.9 | 369.6 | 793.7 | 6509.7 | 2721.3 | 2030 | 9 | 11 | 16 | 203.9 | 239.7 | 428 | 39.6 | 303.5 | 311.8 | 284.1 | 38.8 | 45.7 | 174.4 | 331
2030 | 9 | 11 | 17 | 1906.2 | 1199.9 | 1825.3 | 477 | 909 | 1559.2 | 1235.4 | 376.7 | 792.4 | 6575.7 | 2799.4 | 2030 | 9 | 11 | 17 | 102.7 | 120.8 | 215.7 | 20 | 152.9 | 157.1 | 143.2 | 19.6 | 23 | 87.9 | 166.8
2030 | 9 | 11 | 18 | 1977.2 | 1206 | 1819.2 | 477.6 | 872.7 | 1566.9 | 1274.8 | 381.8 | 785.3 | 6544 | 2845.8 | 2030 | 9 | 11 | 18 | 37.8 | 44.4 | 79.3 | 7.3 | 56.2 | 57.7 | 52.6 | 7.2 | 8.5 | 32.3 | 61.3
2030 | 9 | 11 | 19 | 2018.7 | 1205.9 | 1818.7 | 478.1 | 854.6 | 1574.5 | 1298.6 | 382.7 | 768.4 | 6365.7 | 2862.4 | 2030 | 9 | 11 | 19 | 0.5 | 0.5 | 1 | 0.1 | 0.7 | 0.7 | 0.6 | 0.1 | 0.1 | 0.4 | 0.7
2030 | 9 | 11 | 20 | 2039.9 | 1211.9 | 1834.3 | 479.3 | 857.2 | 1587.1 | 1310 | 383.8 | 762.9 | 6300.3 | 2872.4 | 2030 | 9 | 11 | 20 | 0 | 0 | 0 | 0 | 0 | 0 | 0 | 0 | 0 | 0 | 0
2030 | 9 | 11 | 21 | 2001.3 | 1188.4 | 1798.8 | 476.2 | 845.6 | 1560.9 | 1266.8 | 373.5 | 742.7 | 6143.1 | 2778.1 | 2030 | 9 | 11 | 21 | 0 | 0 | 0 | 0 | 0 | 0 | 0 | 0 | 0 | 0 | 0
2030 | 9 | 11 | 22 | 1892.6 | 1118.9 | 1691 | 467.2 | 797 | 1477.4 | 1186.7 | 353 | 712.9 | 5906 | 2609.6 | 2030 | 9 | 11 | 22 | 0 | 0 | 0 | 0 | 0 | 0 | 0 | 0 | 0 | 0 | 0
2030 | 9 | 11 | 23 | 1750.1 | 1028.4 | 1553.6 | 457.6 | 733.9 | 1366.8 | 1082 | 326.4 | 670 | 5554.4 | 2384.7 | 2030 | 9 | 11 | 23 | 0 | 0 | 0 | 0 | 0 | 0 | 0 | 0 | 0 | 0 | 0
2030 | 9 | 11 | 24 | 1603.9 | 941.6 | 1417.6 | 447.9 | 670.6 | 1250.8 | 974.1 | 298.5 | 619.1 | 5142 | 2144.1 | 2030 | 9 | 11 | 24 | 0 | 0 | 0 | 0 | 0 | 0 | 0 | 0 | 0 | 0 | 0
2030 | 9 | 12 | 1 | 1507.3 | 882.4 | 1327.5 | 441.2 | 627.2 | 1171.7 | 892.4 | 278.1 | 578.3 | 4827.9 | 1972.2 | 2030 | 9 | 12 | 1 | 0 | 0 | 0 | 0 | 0 | 0 | 0 | 0 | 0 | 0 | 0
2030 | 9 | 12 | 2 | 1434 | 835.8 | 1259.6 | 436 | 594.9 | 1112.3 | 830.2 | 261.8 | 543.2 | 4550.5 | 1841 | 2030 | 9 | 12 | 2 | 0 | 0 | 0 | 0 | 0 | 0 | 0 | 0 | 0 | 0 | 0
2030 | 9 | 12 | 3 | 1392.6 | 806.3 | 1221.8 | 433 | 575.5 | 1077.6 | 792.5 | 252.1 | 521.4 | 4385 | 1756.3 | 2030 | 9 | 12 | 3 | 0 | 0 | 0 | 0 | 0 | 0 | 0 | 0 | 0 | 0 | 0
2030 | 9 | 12 | 4 | 1362.8 | 787.6 | 1194.7 | 431 | 561.8 | 1052.3 | 764 | 245 | 504.9 | 4262.5 | 1700.1 | 2030 | 9 | 12 | 4 | 0 | 0 | 0 | 0 | 0 | 0 | 0 | 0 | 0 | 0 | 0
2030 | 9 | 12 | 5 | 1374.5 | 793.6 | 1207 | 431.4 | 566.1 | 1059 | 757.3 | 245.6 | 502.4 | 4257.3 | 1699.7 | 2030 | 9 | 12 | 5 | 0 | 0 | 0 | 0 | 0 | 0 | 0 | 0 | 0 | 0 | 0
2030 | 9 | 12 | 6 | 1452.4 | 841.5 | 1284.7 | 436.2 | 600.6 | 1117.8 | 793.6 | 260 | 525.1 | 4469.5 | 1775.3 | 2030 | 9 | 12 | 6 | 1.5 | 1.7 | 3.1 | 0.3 | 2.2 | 2.3 | 2.1 | 0.3 | 0.3 | 1.3 | 2.4
2030 | 9 | 12 | 7 | 1593.7 | 930.8 | 1449.9 | 449.2 | 687.6 | 1243.7 | 870.4 | 289.6 | 578.7 | 4927.8 | 1931.5 | 2030 | 9 | 12 | 7 | 26.4 | 31.1 | 55.5 | 5.1 | 39.3 | 40.4 | 36.8 | 5 | 5.9 | 22.6 | 42.9
2030 | 9 | 12 | 8 | 1659.3 | 994.2 | 1584.4 | 459 | 785.9 | 1347.3 | 933.8 | 312.8 | 640.8 | 5380.7 | 2077.4 | 2030 | 9 | 12 | 8 | 92.1 | 108.3 | 193.3 | 17.9 | 137.1 | 140.9 | 128.3 | 17.5 | 20.6 | 78.8 | 149.5
2030 | 9 | 12 | 9 | 1683.3 | 1046.2 | 1680.9 | 464.6 | 868.7 | 1421.5 | 986.4 | 329.5 | 693.8 | 5740.3 | 2214.1 | 2030 | 9 | 12 | 9 | 159.3 | 187.2 | 334.3 | 30.9 | 237.1 | 243.6 | 221.9 | 30.3 | 35.7 | 136.2 | 258.6
2030 | 9 | 12 | 10 | 1687.8 | 1086.8 | 1751 | 469 | 933.9 | 1472.6 | 1018.9 | 341.3 | 738.6 | 6015.2 | 2312.5 | 2030 | 9 | 12 | 10 | 217.7 | 255.9 | 457 | 42.3 | 324.1 | 333 | 303.4 | 41.4 | 48.8 | 186.2 | 353.5
2030 | 9 | 12 | 11 | 1667.6 | 1127 | 1849.9 | 474.7 | 1036 | 1538.2 | 1043.7 | 350 | 775 | 6186.1 | 2397.3 | 2030 | 9 | 12 | 11 | 321.6 | 378 | 675.1 | 62.5 | 478.8 | 491.8 | 448.2 | 61.2 | 72 | 275.1 | 522.1
2030 | 9 | 12 | 12 | 1638.9 | 1155.6 | 1932.3 | 479.7 | 1124.2 | 1588.3 | 1066.2 | 356 | 801.3 | 6302.6 | 2474.1 | 2030 | 9 | 12 | 12 | 415.9 | 488.9 | 873 | 80.8 | 619.1 | 636 | 579.5 | 79.1 | 93.2 | 355.7 | 675.2
2030 | 9 | 12 | 13 | 1661.6 | 1171.8 | 1947.2 | 481.7 | 1127.4 | 1600.9 | 1093.1 | 361.3 | 811.1 | 6386.6 | 2542.7 | 2030 | 9 | 12 | 13 | 408.9 | 480.7 | 858.4 | 79.4 | 608.7 | 625.3 | 569.8 | 77.8 | 91.6 | 349.8 | 663.8
2030 | 9 | 12 | 14 | 1697.3 | 1191.6 | 1968.1 | 483 | 1130.7 | 1619.7 | 1126.9 | 366.8 | 817.3 | 6455.3 | 2612.5 | 2030 | 9 | 12 | 14 | 397.3 | 466.9 | 833.9 | 77.2 | 591.4 | 607.5 | 553.6 | 75.6 | 89 | 339.8 | 644.9
2030 | 9 | 12 | 15 | 1739.7 | 1194.4 | 1938.1 | 481.5 | 1083.6 | 1604.7 | 1158.2 | 368.3 | 808.3 | 6474.9 | 2674.3 | 2030 | 9 | 12 | 15 | 335.9 | 394.9 | 705.1 | 65.3 | 500.1 | 513.7 | 468.1 | 63.9 | 75.2 | 287.3 | 545.3
2030 | 9 | 12 | 16 | 1791.3 | 1201.6 | 1911.5 | 479.4 | 1036 | 1594.6 | 1197.4 | 371.8 | 802.7 | 6515.8 | 2743.2 | 2030 | 9 | 12 | 16 | 269.7 | 317 | 566.1 | 52.4 | 401.4 | 412.4 | 375.8 | 51.3 | 60.4 | 230.7 | 437.8
2030 | 9 | 12 | 17 | 1891.4 | 1208 | 1868.4 | 478.4 | 954.6 | 1584.5 | 1242 | 378.5 | 799.5 | 6583.9 | 2814.6 | 2030 | 9 | 12 | 17 | 151.4 | 177.9 | 317.7 | 29.4 | 225.3 | 231.5 | 210.9 | 28.8 | 33.9 | 129.5 | 245.7
2030 | 9 | 12 | 18 | 1980.2 | 1210.3 | 1835.1 | 477.6 | 885.8 | 1577.5 | 1277.8 | 383 | 787.3 | 6550.9 | 2850.1 | 2030 | 9 | 12 | 18 | 48.9 | 57.4 | 102.6 | 9.5 | 72.7 | 74.7 | 68.1 | 9.3 | 10.9 | 41.8 | 79.3
2030 | 9 | 12 | 19 | 2027.7 | 1209.7 | 1826.4 | 477.9 | 857.8 | 1581.5 | 1301.2 | 383.7 | 768.6 | 6367.3 | 2863.3 | 2030 | 9 | 12 | 19 | 0.6 | 0.7 | 1.2 | 0.1 | 0.9 | 0.9 | 0.8 | 0.1 | 0.1 | 0.5 | 0.9
2030 | 9 | 12 | 20 | 2049.1 | 1214.6 | 1839.1 | 479.5 | 856.3 | 1587.6 | 1313.4 | 384.5 | 762.4 | 6296.3 | 2871.4 | 2030 | 9 | 12 | 20 | 0 | 0 | 0 | 0 | 0 | 0 | 0 | 0 | 0 | 0 | 0
2030 | 9 | 12 | 21 | 2009.9 | 1191.5 | 1806.6 | 476.4 | 849.2 | 1567.6 | 1271.6 | 374.1 | 741.3 | 6131.6 | 2776.3 | 2030 | 9 | 12 | 21 | 0 | 0 | 0 | 0 | 0 | 0 | 0 | 0 | 0 | 0 | 0
2030 | 9 | 12 | 22 | 1901 | 1122.9 | 1698.8 | 467.3 | 800.6 | 1484 | 1192.4 | 353.5 | 711.7 | 5896.1 | 2609.6 | 2030 | 9 | 12 | 22 | 0 | 0 | 0 | 0 | 0 | 0 | 0 | 0 | 0 | 0 | 0
2030 | 9 | 12 | 23 | 1760.1 | 1033.7 | 1562.9 | 457.9 | 738.1 | 1374.7 | 1089.4 | 327.4 | 670.3 | 5557.3 | 2388.4 | 2030 | 9 | 12 | 23 | 0 | 0 | 0 | 0 | 0 | 0 | 0 | 0 | 0 | 0 | 0
2030 | 9 | 12 | 24 | 1615.3 | 946.8 | 1428.1 | 448.5 | 675.4 | 1259.6 | 981.8 | 300.1 | 620.6 | 5155.6 | 2150.5 | 2030 | 9 | 12 | 24 | 0 | 0 | 0 | 0 | 0 | 0 | 0 | 0 | 0 | 0 | 0
2030 | 9 | 13 | 1 | 1481.7 | 865.6 | 1305.2 | 438.6 | 616.6 | 1151.6 | 878.5 | 272.4 | 563.5 | 4698.5 | 1925.9 | 2030 | 9 | 13 | 1 | 0 | 0 | 0 | 0 | 0 | 0 | 0 | 0 | 0 | 0 | 0
2030 | 9 | 13 | 2 | 1408.8 | 819.7 | 1237.8 | 433.3 | 584.5 | 1092.3 | 816.7 | 256.3 | 529.3 | 4428 | 1799.6 | 2030 | 9 | 13 | 2 | 0 | 0 | 0 | 0 | 0 | 0 | 0 | 0 | 0 | 0 | 0
2030 | 9 | 13 | 3 | 1368.5 | 791.5 | 1200.6 | 430.2 | 565.6 | 1058.4 | 779.2 | 246.7 | 507.4 | 4262.8 | 1716.9 | 2030 | 9 | 13 | 3 | 0 | 0 | 0 | 0 | 0 | 0 | 0 | 0 | 0 | 0 | 0
2030 | 9 | 13 | 4 | 1339 | 773 | 1173.5 | 428.3 | 551.9 | 1033.5 | 750.4 | 239.6 | 491.3 | 4143.6 | 1663.2 | 2030 | 9 | 13 | 4 | 0 | 0 | 0 | 0 | 0 | 0 | 0 | 0 | 0 | 0 | 0
2030 | 9 | 13 | 5 | 1350.4 | 778 | 1185.2 | 429.1 | 555.9 | 1040.2 | 744 | 240.1 | 488.6 | 4136.5 | 1663.1 | 2030 | 9 | 13 | 5 | 0 | 0 | 0 | 0 | 0 | 0 | 0 | 0 | 0 | 0 | 0
2030 | 9 | 13 | 6 | 1424.7 | 823.6 | 1259.8 | 434 | 589.7 | 1097.1 | 779.3 | 253.7 | 510.7 | 4342.8 | 1735.8 | 2030 | 9 | 13 | 6 | 2.3 | 2.7 | 4.8 | 0.4 | 3.4 | 3.5 | 3.2 | 0.4 | 0.5 | 2 | 3.7
2030 | 9 | 13 | 7 | 1549.7 | 910.1 | 1432.9 | 447 | 691.1 | 1225.5 | 852.6 | 282.7 | 565.3 | 4788.2 | 1887.5 | 2030 | 9 | 13 | 7 | 47.1 | 55.4 | 99 | 9.2 | 70.2 | 72.1 | 65.7 | 9 | 10.6 | 40.3 | 76.5
2030 | 9 | 13 | 8 | 1585.4 | 976.7 | 1605 | 458.2 | 836.9 | 1349.3 | 914.6 | 305.7 | 632.9 | 5225.9 | 2036.8 | 2030 | 9 | 13 | 8 | 169.5 | 199.2 | 355.7 | 32.9 | 252.2 | 259.1 | 236.1 | 32.2 | 38 | 144.9 | 275.1
2030 | 9 | 13 | 9 | 1572.2 | 1035.9 | 1752.6 | 466.6 | 983.2 | 1452 | 967.5 | 323 | 694.7 | 5580.9 | 2183 | 2030 | 9 | 13 | 9 | 311.1 | 365.7 | 653 | 60.4 | 463.1 | 475.7 | 433.5 | 59.2 | 69.7 | 266.1 | 505
2030 | 9 | 13 | 10 | 1543.8 | 1081.3 | 1865.8 | 473.4 | 1103 | 1527.6 | 1001.7 | 335.2 | 747.4 | 5854.5 | 2286.2 | 2030 | 9 | 13 | 10 | 434.2 | 510.4 | 911.5 | 84.3 | 646.4 | 664 | 605.1 | 82.6 | 97.3 | 371.4 | 704.9
2030 | 9 | 13 | 11 | 1532.5 | 1115.8 | 1939.9 | 477.6 | 1178.1 | 1577.6 | 1025.4 | 342.9 | 779.4 | 6017.9 | 2360.4 | 2030 | 9 | 13 | 11 | 509 | 598.3 | 1068.5 | 98.9 | 757.8 | 778.4 | 709.3 | 96.9 | 114 | 435.4 | 826.4
2030 | 9 | 13 | 12 | 1525.9 | 1134.5 | 1978 | 479.6 | 1215.2 | 1600.8 | 1043.2 | 347.7 | 796.9 | 6121.4 | 2417.6 | 2030 | 9 | 13 | 12 | 546.3 | 642.2 | 1146.8 | 106.1 | 813.3 | 835.5 | 761.3 | 104 | 122.4 | 467.3 | 886.9
2030 | 9 | 13 | 13 | 1538.9 | 1146.9 | 1989.8 | 481.3 | 1220.1 | 1610.3 | 1063 | 351.7 | 805.4 | 6187.7 | 2474.1 | 2030 | 9 | 13 | 13 | 544.7 | 640.3 | 1143.5 | 105.8 | 810.9 | 833 | 759.1 | 103.7 | 122 | 465.9 | 884.3
2030 | 9 | 13 | 14 | 1585.3 | 1157 | 1977.4 | 481.3 | 1188.2 | 1609 | 1088.5 | 355.3 | 804.4 | 6234.7 | 2528.6 | 2030 | 9 | 13 | 14 | 495.9 | 582.9 | 1040.9 | 96.3 | 738.2 | 758.3 | 691 | 94.4 | 111.1 | 424.1 | 805
2030 | 9 | 13 | 15 | 1631.7 | 1151.7 | 1925.9 | 478.6 | 1118.8 | 1579.6 | 1111.8 | 355.4 | 790.2 | 6232.9 | 2576.4 | 2030 | 9 | 13 | 15 | 412 | 484.3 | 864.9 | 80 | 613.3 | 630.1 | 574.1 | 78.4 | 92.3 | 352.4 | 668.9
2030 | 9 | 13 | 16 | 1699.7 | 1148.8 | 1866.5 | 474.7 | 1033.9 | 1550.1 | 1142.4 | 357.9 | 777.8 | 6261.4 | 2627.5 | 2030 | 9 | 13 | 16 | 304 | 357.3 | 638.1 | 59.1 | 452.5 | 464.9 | 423.6 | 57.8 | 68.1 | 260 | 493.5
2030 | 9 | 13 | 17 | 1800.8 | 1148.4 | 1807.6 | 472.7 | 937.6 | 1529.6 | 1181 | 363.2 | 770.3 | 6307 | 2688.9 | 2030 | 9 | 13 | 17 | 171.3 | 201.3 | 359.5 | 33.3 | 255 | 261.9 | 238.7 | 32.6 | 38.4 | 146.5 | 278.1
2030 | 9 | 13 | 18 | 1887 | 1144.2 | 1753.9 | 470.6 | 850.8 | 1508.5 | 1213.6 | 366.1 | 754.6 | 6260.7 | 2715.9 | 2030 | 9 | 13 | 18 | 52.7 | 62 | 110.7 | 10.2 | 78.5 | 80.7 | 73.5 | 10 | 11.8 | 45.1 | 85.6
2030 | 9 | 13 | 19 | 1929.7 | 1140.5 | 1737 | 470.2 | 817.2 | 1505.6 | 1236.7 | 366.2 | 735.7 | 6080.9 | 2734.4 | 2030 | 9 | 13 | 19 | 0.6 | 0.7 | 1.2 | 0.1 | 0.9 | 0.9 | 0.8 | 0.1 | 0.1 | 0.5 | 0.9
2030 | 9 | 13 | 20 | 1944.4 | 1142.8 | 1750.4 | 471.3 | 823.5 | 1517.4 | 1247.8 | 366.2 | 728.6 | 6001.3 | 2740.9 | 2030 | 9 | 13 | 20 | 0 | 0 | 0 | 0 | 0 | 0 | 0 | 0 | 0 | 0 | 0
2030 | 9 | 13 | 21 | 1909.1 | 1123.7 | 1714.1 | 468.5 | 806.8 | 1489.5 | 1208.5 | 356.1 | 707.3 | 5834.9 | 2647.4 | 2030 | 9 | 13 | 21 | 0 | 0 | 0 | 0 | 0 | 0 | 0 | 0 | 0 | 0 | 0
2030 | 9 | 13 | 22 | 1816.6 | 1064.3 | 1623 | 460.7 | 765.3 | 1417.8 | 1141.3 | 338.1 | 679.7 | 5617.4 | 2499.7 | 2030 | 9 | 13 | 22 | 0 | 0 | 0 | 0 | 0 | 0 | 0 | 0 | 0 | 0 | 0
2030 | 9 | 13 | 23 | 1699.4 | 988.2 | 1510.4 | 453.6 | 713.1 | 1326.3 | 1056.7 | 316.1 | 644 | 5327.8 | 2317 | 2030 | 9 | 13 | 23 | 0 | 0 | 0 | 0 | 0 | 0 | 0 | 0 | 0 | 0 | 0
2030 | 9 | 13 | 24 | 1567.6 | 907.9 | 1387.7 | 444.8 | 655.9 | 1221.2 | 961.8 | 291.7 | 601 | 4983.9 | 2109.4 | 2030 | 9 | 13 | 24 | 0 | 0 | 0 | 0 | 0 | 0 | 0 | 0 | 0 | 0 | 0
2030 | 9 | 14 | 1 | 1437.7 | 830.1 | 1267.8 | 432.9 | 598.6 | 1116.1 | 851.8 | 261.5 | 532.5 | 4428.2 | 1837.9 | 2030 | 9 | 14 | 1 | 0 | 0 | 0 | 0 | 0 | 0 | 0 | 0 | 0 | 0 | 0
2030 | 9 | 14 | 2 | 1363.1 | 782.2 | 1199.1 | 427.5 | 565.8 | 1055.5 | 790 | 245.8 | 499.6 | 4169.4 | 1711 | 2030 | 9 | 14 | 2 | 0 | 0 | 0 | 0 | 0 | 0 | 0 | 0 | 0 | 0 | 0
2030 | 9 | 14 | 3 | 1321.4 | 755.5 | 1161 | 424.4 | 546.4 | 1020.4 | 752.3 | 236.1 | 477.5 | 4002.4 | 1630.2 | 2030 | 9 | 14 | 3 | 0 | 0 | 0 | 0 | 0 | 0 | 0 | 0 | 0 | 0 | 0
2030 | 9 | 14 | 4 | 1286 | 732.5 | 1128.3 | 421.9 | 530.2 | 990.9 | 722 | 228 | 460 | 3871.2 | 1569.8 | 2030 | 9 | 14 | 4 | 0 | 0 | 0 | 0 | 0 | 0 | 0 | 0 | 0 | 0 | 0
2030 | 9 | 14 | 5 | 1278.1 | 725.4 | 1121.9 | 420.9 | 526.1 | 982.9 | 710 | 225.1 | 451.2 | 3810.9 | 1548.4 | 2030 | 9 | 14 | 5 | 0 | 0 | 0 | 0 | 0 | 0 | 0 | 0 | 0 | 0 | 0
2030 | 9 | 14 | 6 | 1299.6 | 738.2 | 1146.7 | 422.6 | 537.1 | 999.1 | 719.6 | 228.4 | 452.6 | 3836.8 | 1563 | 2030 | 9 | 14 | 6 | 1.9 | 2.3 | 4.1 | 0.4 | 2.9 | 3 | 2.7 | 0.4 | 0.4 | 1.7 | 3.2
2030 | 9 | 14 | 7 | 1337.6 | 775.5 | 1235.2 | 428.6 | 599.3 | 1059.5 | 751.7 | 239.2 | 470.2 | 3962.1 | 1621.5 | 2030 | 9 | 14 | 7 | 45 | 52.9 | 94.4 | 8.7 | 66.9 | 68.8 | 62.7 | 8.6 | 10.1 | 38.5 | 73
2030 | 9 | 14 | 8 | 1346.2 | 818.1 | 1378.7 | 438.2 | 727.8 | 1156.3 | 795.2 | 253.6 | 509.2 | 4156.2 | 1717.1 | 2030 | 9 | 14 | 8 | 161 | 189.2 | 337.9 | 31.3 | 239.6 | 246.2 | 224.3 | 30.6 | 36.1 | 137.7 | 261.3
2030 | 9 | 14 | 9 | 1367.5 | 885.5 | 1556.1 | 449.1 | 885.8 | 1282.8 | 854.7 | 272.7 | 562.5 | 4440.7 | 1874 | 2030 | 9 | 14 | 9 | 299.7 | 352.2 | 629 | 58.2 | 446.1 | 458.2 | 417.6 | 57 | 67.1 | 256.3 | 486.5
2030 | 9 | 14 | 10 | 1357.4 | 941.1 | 1698.4 | 458.3 | 1024.1 | 1379.9 | 892.1 | 287.1 | 615.2 | 4703.3 | 1987.4 | 2030 | 9 | 14 | 10 | 433 | 508.9 | 908.8 | 84.1 | 644.5 | 662.1 | 603.3 | 82.4 | 97 | 370.3 | 702.9
2030 | 9 | 14 | 11 | 1342.6 | 976.8 | 1777.9 | 463 | 1106.8 | 1434.7 | 911.9 | 295.5 | 652.2 | 4900.9 | 2049.5 | 2030 | 9 | 14 | 11 | 516.6 | 607.2 | 1084.4 | 100.3 | 769 | 790 | 719.8 | 98.3 | 115.7 | 441.8 | 838.6
2030 | 9 | 14 | 12 | 1333.4 | 994.4 | 1808.1 | 464.8 | 1139.2 | 1454.2 | 925.9 | 299.8 | 671.4 | 5023.2 | 2091.4 | 2030 | 9 | 14 | 12 | 550.8 | 647.4 | 1156.2 | 107 | 819.9 | 842.3 | 767.5 | 104.8 | 123.4 | 471.1 | 894.2
2030 | 9 | 14 | 13 | 1346.5 | 1004.2 | 1806.1 | 465.5 | 1132.7 | 1456.6 | 942.4 | 302.7 | 679.1 | 5092.6 | 2135.2 | 2030 | 9 | 14 | 13 | 538.9 | 633.4 | 1131.2 | 104.7 | 802.2 | 824.1 | 750.9 | 102.5 | 120.7 | 460.9 | 874.8
2030 | 9 | 14 | 14 | 1375.9 | 1006.2 | 1772.2 | 463.9 | 1089.6 | 1440 | 955.8 | 303.1 | 673.7 | 5106.5 | 2158.4 | 2030 | 9 | 14 | 14 | 486.3 | 571.6 | 1020.7 | 94.5 | 723.9 | 743.6 | 677.6 | 92.5 | 108.9 | 415.9 | 789.4
2030 | 9 | 14 | 15 | 1417.1 | 999.9 | 1718.6 | 460 | 1022.3 | 1410.8 | 968.9 | 301.9 | 658.6 | 5091.8 | 2181.3 | 2030 | 9 | 14 | 15 | 406.9 | 478.2 | 854.1 | 79 | 605.7 | 622.2 | 567 | 77.4 | 91.1 | 348 | 660.5
2030 | 9 | 14 | 16 | 1491.3 | 999.7 | 1664 | 456.5 | 939.8 | 1386.3 | 997 | 303.8 | 642.4 | 5087.1 | 2218.3 | 2030 | 9 | 14 | 16 | 298.7 | 351.1 | 627.1 | 58 | 444.7 | 456.8 | 416.3 | 56.8 | 66.9 | 255.5 | 485
2030 | 9 | 14 | 17 | 1605.4 | 1010 | 1615.8 | 455.3 | 846.2 | 1373.2 | 1040 | 310.3 | 632.3 | 5113.5 | 2281.9 | 2030 | 9 | 14 | 17 | 163.2 | 191.8 | 342.5 | 31.7 | 242.9 | 249.5 | 227.4 | 31 | 36.5 | 139.5 | 264.9
2030 | 9 | 14 | 18 | 1710.4 | 1020.3 | 1584.7 | 455.2 | 771.9 | 1369.6 | 1082.9 | 316.9 | 623 | 5117.8 | 2335.2 | 2030 | 9 | 14 | 18 | 49 | 57.6 | 102.8 | 9.5 | 72.9 | 74.9 | 68.2 | 9.3 | 11 | 41.9 | 79.5
2030 | 9 | 14 | 19 | 1768.6 | 1030.7 | 1585 | 455.8 | 748.7 | 1382.2 | 1117.7 | 323.1 | 624.6 | 5112.7 | 2380.7 | 2030 | 9 | 14 | 19 | 0.5 | 0.5 | 1 | 0.1 | 0.7 | 0.7 | 0.6 | 0.1 | 0.1 | 0.4 | 0.7
2030 | 9 | 14 | 20 | 1803.3 | 1049 | 1616.7 | 458.5 | 763.5 | 1409.7 | 1138.1 | 327.9 | 629.9 | 5141.5 | 2419.7 | 2030 | 9 | 14 | 20 | 0 | 0 | 0 | 0 | 0 | 0 | 0 | 0 | 0 | 0 | 0
2030 | 9 | 14 | 21 | 1781 | 1039.4 | 1593.5 | 456.5 | 752.4 | 1391.5 | 1109.6 | 322.1 | 620.2 | 5076.3 | 2359.5 | 2030 | 9 | 14 | 21 | 0 | 0 | 0 | 0 | 0 | 0 | 0 | 0 | 0 | 0 | 0
2030 | 9 | 14 | 22 | 1695.6 | 987.6 | 1510.3 | 449.6 | 714.2 | 1324.6 | 1051.3 | 307.2 | 600.7 | 4928.5 | 2238.9 | 2030 | 9 | 14 | 22 | 0 | 0 | 0 | 0 | 0 | 0 | 0 | 0 | 0 | 0 | 0
2030 | 9 | 14 | 23 | 1593.8 | 923.9 | 1413.4 | 443 | 668.8 | 1244.4 | 978.3 | 289.6 | 575.2 | 4728.5 | 2097.3 | 2030 | 9 | 14 | 23 | 0 | 0 | 0 | 0 | 0 | 0 | 0 | 0 | 0 | 0 | 0
2030 | 9 | 14 | 24 | 1482 | 856.5 | 1309.2 | 435.7 | 620 | 1154.6 | 896.4 | 269.7 | 542.8 | 4476.6 | 1928.5 | 2030 | 9 | 14 | 24 | 0 | 0 | 0 | 0 | 0 | 0 | 0 | 0 | 0 | 0 | 0
2030 | 9 | 15 | 1 | 1400.9 | 807.2 | 1235.5 | 429.2 | 583.3 | 1087 | 831.5 | 255 | 518.5 | 4306.2 | 1805.8 | 2030 | 9 | 15 | 1 | 0 | 0 | 0 | 0 | 0 | 0 | 0 | 0 | 0 | 0 | 0
2030 | 9 | 15 | 2 | 1351.8 | 772.3 | 1190 | 425.3 | 561.2 | 1046.1 | 782.6 | 243.7 | 493.5 | 4116.4 | 1703.3 | 2030 | 9 | 15 | 2 | 0 | 0 | 0 | 0 | 0 | 0 | 0 | 0 | 0 | 0 | 0
2030 | 9 | 15 | 3 | 1260.7 | 719.2 | 1106 | 419.2 | 520.9 | 973.1 | 717.3 | 225.1 | 455.6 | 3811 | 1572.5 | 2030 | 9 | 15 | 3 | 0 | 0 | 0 | 0 | 0 | 0 | 0 | 0 | 0 | 0 | 0
2030 | 9 | 15 | 4 | 1256.1 | 712.3 | 1101.6 | 418.6 | 517.8 | 967.4 | 702.4 | 222.4 | 447.6 | 3762.6 | 1540.1 | 2030 | 9 | 15 | 4 | 0 | 0 | 0 | 0 | 0 | 0 | 0 | 0 | 0 | 0 | 0
2030 | 9 | 15 | 5 | 1244 | 702.5 | 1091.2 | 417.2 | 511.8 | 956.2 | 688.6 | 218.8 | 438 | 3696 | 1514.6 | 2030 | 9 | 15 | 5 | 0 | 0 | 0 | 0 | 0 | 0 | 0 | 0 | 0 | 0 | 0
2030 | 9 | 15 | 6 | 1255.9 | 708.5 | 1106 | 418.1 | 518 | 964.6 | 692.9 | 220.4 | 436.9 | 3699.8 | 1517.2 | 2030 | 9 | 15 | 6 | 1.4 | 1.6 | 2.9 | 0.3 | 2 | 2.1 | 1.9 | 0.3 | 0.3 | 1.2 | 2.2
2030 | 9 | 15 | 7 | 1281.9 | 736.4 | 1175.3 | 423.2 | 568.4 | 1011 | 717.1 | 228 | 447.8 | 3774.6 | 1551.1 | 2030 | 9 | 15 | 7 | 37.9 | 44.5 | 79.5 | 7.4 | 56.4 | 57.9 | 52.8 | 7.2 | 8.5 | 32.4 | 61.5
2030 | 9 | 15 | 8 | 1283.6 | 770 | 1300.8 | 431 | 683.2 | 1094.8 | 755.1 | 239.6 | 478.4 | 3907.4 | 1618.2 | 2030 | 9 | 15 | 8 | 143.8 | 169.1 | 301.9 | 27.9 | 214.1 | 219.9 | 200.4 | 27.4 | 32.2 | 123 | 233.5
2030 | 9 | 15 | 9 | 1314.1 | 833.1 | 1466 | 441.5 | 825.4 | 1214.1 | 816.2 | 257.5 | 525.4 | 4156.8 | 1758 | 2030 | 9 | 15 | 9 | 264.1 | 310.4 | 554.3 | 51.3 | 393.1 | 403.8 | 368 | 50.2 | 59.1 | 225.9 | 428.7
2030 | 9 | 15 | 10 | 1330 | 887 | 1591.8 | 450.3 | 936.9 | 1303.9 | 861 | 272.4 | 572.9 | 4412.1 | 1870.1 | 2030 | 9 | 15 | 10 | 361.7 | 425.1 | 759.2 | 70.3 | 538.4 | 553.1 | 504 | 68.8 | 81 | 309.3 | 587.1
2030 | 9 | 15 | 11 | 1336.7 | 924 | 1661.8 | 455.2 | 1001.2 | 1355.2 | 885.6 | 281.8 | 607.8 | 4620.2 | 1939.8 | 2030 | 9 | 15 | 11 | 419.5 | 493 | 880.5 | 81.5 | 624.4 | 641.4 | 584.5 | 79.8 | 94 | 358.8 | 680.9
2030 | 9 | 15 | 12 | 1347.1 | 948.7 | 1698 | 457.8 | 1030.9 | 1382 | 905.7 | 287.9 | 628.1 | 4763 | 1989 | 2030 | 9 | 15 | 12 | 443.2 | 521 | 930.4 | 86.1 | 659.8 | 677.8 | 617.7 | 84.3 | 99.3 | 379.1 | 719.6
2030 | 9 | 15 | 13 | 1369.6 | 970.1 | 1718.2 | 459.8 | 1041 | 1401 | 930.4 | 293.1 | 640 | 4856.6 | 2048.2 | 2030 | 9 | 15 | 13 | 443.2 | 521 | 930.4 | 86.1 | 659.8 | 677.8 | 617.7 | 84.3 | 99.3 | 379.1 | 719.6
2030 | 9 | 15 | 14 | 1402.3 | 979 | 1697 | 458.7 | 1007.8 | 1392.8 | 948.7 | 295.7 | 640.2 | 4909.3 | 2083.9 | 2030 | 9 | 15 | 14 | 398.6 | 468.6 | 836.8 | 77.4 | 593.4 | 609.6 | 555.5 | 75.9 | 89.3 | 340.9 | 647.1
2030 | 9 | 15 | 15 | 1445.6 | 976.8 | 1651.7 | 455.2 | 947.4 | 1369.6 | 966.9 | 295.5 | 628.2 | 4915.9 | 2110.7 | 2030 | 9 | 15 | 15 | 324.8 | 381.8 | 681.9 | 63.1 | 483.5 | 496.7 | 452.6 | 61.8 | 72.8 | 277.8 | 527.3
2030 | 9 | 15 | 16 | 1524.1 | 979.4 | 1603.7 | 452.5 | 869.5 | 1350.7 | 998.8 | 298.6 | 615.1 | 4935.2 | 2153.1 | 2030 | 9 | 15 | 16 | 219.5 | 257.9 | 460.7 | 42.6 | 326.7 | 335.6 | 305.8 | 41.8 | 49.2 | 187.7 | 356.3
2030 | 9 | 15 | 17 | 1636.7 | 999.1 | 1583.4 | 453.4 | 802.5 | 1356 | 1048.7 | 307 | 611.4 | 4989.9 | 2231.6 | 2030 | 9 | 15 | 17 | 109.5 | 128.7 | 229.8 | 21.3 | 163 | 167.4 | 152.6 | 20.8 | 24.5 | 93.7 | 177.8
2030 | 9 | 15 | 18 | 1739.3 | 1022.6 | 1588 | 455.2 | 761.5 | 1375 | 1100.9 | 316.6 | 610.8 | 5034.6 | 2310.4 | 2030 | 9 | 15 | 18 | 27.6 | 32.4 | 57.9 | 5.4 | 41 | 42.2 | 38.4 | 5.2 | 6.2 | 23.6 | 44.8
2030 | 9 | 15 | 19 | 1791.7 | 1038.9 | 1607.2 | 456.8 | 758.3 | 1399.4 | 1137.2 | 324.2 | 618.5 | 5058.9 | 2367.1 | 2030 | 9 | 15 | 19 | 0.2 | 0.3 | 0.5 | 0 | 0.3 | 0.3 | 0.3 | 0 | 0.1 | 0.2 | 0.4
2030 | 9 | 15 | 20 | 1829.4 | 1058.5 | 1642.4 | 459.7 | 774.8 | 1429.3 | 1156.8 | 330.1 | 626.4 | 5110.8 | 2419.1 | 2030 | 9 | 15 | 20 | 0 | 0 | 0 | 0 | 0 | 0 | 0 | 0 | 0 | 0 | 0
2030 | 9 | 15 | 21 | 1801.2 | 1047.5 | 1614 | 457.1 | 761.2 | 1406.4 | 1122.3 | 324.4 | 619.2 | 5066.5 | 2364.6 | 2030 | 9 | 15 | 21 | 0 | 0 | 0 | 0 | 0 | 0 | 0 | 0 | 0 | 0 | 0
2030 | 9 | 15 | 22 | 1700.7 | 989.7 | 1515.6 | 449.3 | 716.5 | 1328.3 | 1051.4 | 307.6 | 599.6 | 4919 | 2230.4 | 2030 | 9 | 15 | 22 | 0 | 0 | 0 | 0 | 0 | 0 | 0 | 0 | 0 | 0 | 0
2030 | 9 | 15 | 23 | 1583.3 | 919.2 | 1402.9 | 441.2 | 664.2 | 1236.5 | 967.3 | 287.1 | 570.1 | 4683.6 | 2063.3 | 2030 | 9 | 15 | 23 | 0 | 0 | 0 | 0 | 0 | 0 | 0 | 0 | 0 | 0 | 0
2030 | 9 | 15 | 24 | 1467.5 | 850.9 | 1295.2 | 433.4 | 613.7 | 1143.8 | 878.3 | 265.5 | 532.2 | 4384.4 | 1875.2 | 2030 | 9 | 15 | 24 | 0 | 0 | 0 | 0 | 0 | 0 | 0 | 0 | 0 | 0 | 0
2030 | 9 | 16 | 1 | 1404.5 | 816.5 | 1236.3 | 429 | 584.4 | 1090.6 | 819.1 | 254.1 | 515.7 | 4281.6 | 1768.3 | 2030 | 9 | 16 | 1 | 0 | 0 | 0 | 0 | 0 | 0 | 0 | 0 | 0 | 0 | 0
2030 | 9 | 16 | 2 | 1341.4 | 774.2 | 1178.5 | 424.7 | 556.5 | 1039 | 764.3 | 240.2 | 485.8 | 4049.1 | 1658.8 | 2030 | 9 | 16 | 2 | 0 | 0 | 0 | 0 | 0 | 0 | 0 | 0 | 0 | 0 | 0
2030 | 9 | 16 | 3 | 1312.5 | 755.2 | 1152.5 | 422.4 | 542.5 | 1013.7 | 733.3 | 232.6 | 467.3 | 3913.4 | 1592.6 | 2030 | 9 | 16 | 3 | 0 | 0 | 0 | 0 | 0 | 0 | 0 | 0 | 0 | 0 | 0
2030 | 9 | 16 | 4 | 1290.7 | 740.6 | 1132.4 | 420.6 | 532.1 | 994.7 | 710.1 | 227.1 | 454.6 | 3824.1 | 1550 | 2030 | 9 | 16 | 4 | 0 | 0 | 0 | 0 | 0 | 0 | 0 | 0 | 0 | 0 | 0
2030 | 9 | 16 | 5 | 1309.6 | 750.8 | 1152.2 | 422 | 539.5 | 1006.7 | 709 | 229.3 | 454.3 | 3837.8 | 1559.1 | 2030 | 9 | 16 | 5 | 0 | 0 | 0 | 0 | 0 | 0 | 0 | 0 | 0 | 0 | 0
2030 | 9 | 16 | 6 | 1395.6 | 805 | 1237 | 428 | 577.4 | 1071.9 | 749.5 | 244.3 | 476.6 | 4046.8 | 1639 | 2030 | 9 | 16 | 6 | 1.5 | 1.7 | 3.1 | 0.3 | 2.2 | 2.3 | 2.1 | 0.3 | 0.3 | 1.3 | 2.4
2030 | 9 | 16 | 7 | 1534.5 | 901.8 | 1418.5 | 442.2 | 680.7 | 1208.4 | 827 | 273.4 | 527.4 | 4462.8 | 1794.6 | 2030 | 9 | 16 | 7 | 42.7 | 50.2 | 89.6 | 8.3 | 63.5 | 65.3 | 59.5 | 8.1 | 9.6 | 36.5 | 69.3
2030 | 9 | 16 | 8 | 1576 | 969.4 | 1591.1 | 454.6 | 824.6 | 1333.4 | 890 | 296.5 | 592.4 | 4883.2 | 1937.9 | 2030 | 9 | 16 | 8 | 160.8 | 189 | 337.4 | 31.2 | 239.3 | 245.8 | 224 | 30.6 | 36 | 137.5 | 261
2030 | 9 | 16 | 9 | 1559.6 | 1024 | 1733 | 460.6 | 967.6 | 1433 | 939.3 | 312.3 | 651.4 | 5214.4 | 2065.5 | 2030 | 9 | 16 | 9 | 300.9 | 353.7 | 631.7 | 58.5 | 447.9 | 460.2 | 419.3 | 57.3 | 67.4 | 257.4 | 488.5
2030 | 9 | 16 | 10 | 1533.9 | 1064 | 1831.3 | 468.1 | 1073.1 | 1499.8 | 965.5 | 323.1 | 699.8 | 5467 | 2145.1 | 2030 | 9 | 16 | 10 | 409.6 | 481.5 | 859.8 | 79.6 | 609.7 | 626.4 | 570.8 | 77.9 | 91.7 | 350.3 | 665
2030 | 9 | 16 | 11 | 1532.4 | 1094.3 | 1886 | 471.6 | 1127.1 | 1540 | 980.8 | 329.4 | 726.5 | 5609.9 | 2190 | 2030 | 9 | 16 | 11 | 460.9 | 541.7 | 967.4 | 89.5 | 686.1 | 704.8 | 642.2 | 87.7 | 103.2 | 394.2 | 748.2
2030 | 9 | 16 | 12 | 1522.7 | 1112.5 | 1921.7 | 473.3 | 1164.4 | 1562.6 | 993 | 333 | 741.7 | 5692.7 | 2220.7 | 2030 | 9 | 16 | 12 | 499.8 | 587.4 | 1049.1 | 97.1 | 744 | 764.3 | 696.4 | 95.1 | 111.9 | 427.5 | 811.3
2030 | 9 | 16 | 13 | 1521.4 | 1125.1 | 1943.4 | 475.5 | 1186.2 | 1578.7 | 1007.7 | 335.9 | 751 | 5740.5 | 2255.8 | 2030 | 9 | 16 | 13 | 520.3 | 611.5 | 1092.1 | 101.1 | 774.4 | 795.6 | 725 | 99 | 116.5 | 445 | 844.6
2030 | 9 | 16 | 14 | 1546.1 | 1137 | 1941 | 475.9 | 1173.7 | 1581.6 | 1026.3 | 338.4 | 752.3 | 5777.2 | 2288.4 | 2030 | 9 | 16 | 14 | 498.2 | 585.6 | 1045.7 | 96.8 | 741.6 | 761.8 | 694.2 | 94.8 | 111.6 | 426.1 | 808.7
2030 | 9 | 16 | 15 | 1586.8 | 1129 | 1882.6 | 472.2 | 1101.7 | 1548.6 | 1043.2 | 337.4 | 737.4 | 5770 | 2315.5 | 2030 | 9 | 16 | 15 | 414.4 | 487.1 | 869.9 | 80.5 | 616.9 | 633.7 | 577.5 | 78.9 | 92.8 | 354.5 | 672.8
2030 | 9 | 16 | 16 | 1660.2 | 1122.2 | 1808.6 | 468.1 | 1002 | 1511.7 | 1069.9 | 339 | 723.1 | 5798.9 | 2357.8 | 2030 | 9 | 16 | 16 | 290.6 | 341.6 | 610 | 56.5 | 432.6 | 444.4 | 405 | 55.3 | 65.1 | 248.6 | 471.8
2030 | 9 | 16 | 17 | 1767.4 | 1126.9 | 1755.6 | 467 | 907.7 | 1495.2 | 1114.2 | 345.1 | 715.6 | 5846.3 | 2430.2 | 2030 | 9 | 16 | 17 | 157.2 | 184.8 | 330 | 30.5 | 234 | 240.4 | 219.1 | 29.9 | 35.2 | 134.5 | 255.2
2030 | 9 | 16 | 18 | 1874.2 | 1136.3 | 1727.2 | 467 | 835.3 | 1493.9 | 1161.7 | 351.6 | 705 | 5837.3 | 2497.6 | 2030 | 9 | 16 | 18 | 44.1 | 51.8 | 92.5 | 8.6 | 65.6 | 67.4 | 61.4 | 8.4 | 9.9 | 37.7 | 71.5
2030 | 9 | 16 | 19 | 1929.6 | 1143.3 | 1731.3 | 467.6 | 815.9 | 1507.2 | 1197.8 | 354.7 | 692.9 | 5708.1 | 2551.7 | 2030 | 9 | 16 | 19 | 0.1 | 0.1 | 0.2 | 0 | 0.2 | 0.2 | 0.2 | 0 | 0 | 0.1 | 0.2
2030 | 9 | 16 | 20 | 1959.6 | 1155.3 | 1760.3 | 469.9 | 829.2 | 1530.9 | 1217.6 | 357.4 | 689.6 | 5662 | 2586.3 | 2030 | 9 | 16 | 20 | 0 | 0 | 0 | 0 | 0 | 0 | 0 | 0 | 0 | 0 | 0
2030 | 9 | 16 | 21 | 1919.8 | 1134.6 | 1720.7 | 466.8 | 810.8 | 1499.2 | 1179.2 | 347.6 | 670.1 | 5510.5 | 2504.8 | 2030 | 9 | 16 | 21 | 0 | 0 | 0 | 0 | 0 | 0 | 0 | 0 | 0 | 0 | 0
2030 | 9 | 16 | 22 | 1804.3 | 1064.1 | 1607.7 | 458 | 759.5 | 1409.7 | 1101.3 | 326.6 | 640.2 | 5272.8 | 2339.4 | 2030 | 9 | 16 | 22 | 0 | 0 | 0 | 0 | 0 | 0 | 0 | 0 | 0 | 0 | 0
2030 | 9 | 16 | 23 | 1665.2 | 976.4 | 1474.6 | 447.5 | 698 | 1301.4 | 1003 | 300.9 | 598.9 | 4935.3 | 2132.6 | 2030 | 9 | 16 | 23 | 0 | 0 | 0 | 0 | 0 | 0 | 0 | 0 | 0 | 0 | 0
2030 | 9 | 16 | 24 | 1529.9 | 895.8 | 1349.6 | 438.6 | 639.5 | 1193.4 | 904.7 | 275.3 | 551.1 | 4548.9 | 1918.3 | 2030 | 9 | 16 | 24 | 0 | 0 | 0 | 0 | 0 | 0 | 0 | 0 | 0 | 0 | 0
2030 | 9 | 17 | 1 | 1455.1 | 857.2 | 1294.2 | 447 | 611.2 | 1140.8 | 857.4 | 266.7 | 543.6 | 4524.8 | 1842 | 2030 | 9 | 17 | 1 | 0 | 0 | 0 | 0 | 0 | 0 | 0 | 0 | 0 | 0 | 0
2030 | 9 | 17 | 2 | 1383.7 | 810.7 | 1228.3 | 442.9 | 579.7 | 1082.8 | 797.9 | 251 | 509.8 | 4259.3 | 1722.4 | 2030 | 9 | 17 | 2 | 0 | 0 | 0 | 0 | 0 | 0 | 0 | 0 | 0 | 0 | 0
2030 | 9 | 17 | 3 | 1347.6 | 785.8 | 1195.5 | 439.9 | 562.7 | 1052 | 763.7 | 242.4 | 489.9 | 4109.9 | 1648.7 | 2030 | 9 | 17 | 3 | 0 | 0 | 0 | 0 | 0 | 0 | 0 | 0 | 0 | 0 | 0
2030 | 9 | 17 | 4 | 1322.2 | 769 | 1171.8 | 438.7 | 550.7 | 1030.3 | 737.9 | 236 | 475.8 | 4009.1 | 1602.9 | 2030 | 9 | 17 | 4 | 0 | 0 | 0 | 0 | 0 | 0 | 0 | 0 | 0 | 0 | 0
2030 | 9 | 17 | 5 | 1336.2 | 776.4 | 1186.5 | 439.6 | 555.9 | 1038.7 | 734 | 237.3 | 474.5 | 4013.2 | 1607.3 | 2030 | 9 | 17 | 5 | 0 | 0 | 0 | 0 | 0 | 0 | 0 | 0 | 0 | 0 | 0
2030 | 9 | 17 | 6 | 1419.2 | 827.1 | 1268.5 | 445.7 | 592.4 | 1101.3 | 773.3 | 252.1 | 497.5 | 4229.3 | 1685.7 | 2030 | 9 | 17 | 6 | 1.3 | 1.5 | 2.6 | 0.2 | 1.9 | 1.9 | 1.8 | 0.2 | 0.3 | 1.1 | 2
2030 | 9 | 17 | 7 | 1559.2 | 920.4 | 1447.2 | 458.6 | 692.3 | 1235.9 | 849.3 | 282.2 | 552 | 4682 | 1841 | 2030 | 9 | 17 | 7 | 38.9 | 45.7 | 81.7 | 7.6 | 57.9 | 59.5 | 54.2 | 7.4 | 8.7 | 33.3 | 63.2
2030 | 9 | 17 | 8 | 1600.3 | 985.6 | 1607.7 | 469.5 | 825.2 | 1352.8 | 909.4 | 305.3 | 618.6 | 5127 | 1981.6 | 2030 | 9 | 17 | 8 | 146.7 | 172.4 | 307.9 | 28.5 | 218.4 | 224.3 | 204.4 | 27.9 | 32.9 | 125.5 | 238.1
2030 | 9 | 17 | 9 | 1589.8 | 1037.5 | 1728.2 | 475.1 | 945.4 | 1438.2 | 955.1 | 320.9 | 676.3 | 5473.1 | 2105.7 | 2030 | 9 | 17 | 9 | 262.9 | 309.1 | 551.9 | 51.1 | 391.4 | 402.1 | 366.4 | 50 | 58.9 | 224.9 | 426.8
2030 | 9 | 17 | 10 | 1572.8 | 1074.5 | 1805.5 | 480.6 | 1027.2 | 1491.6 | 979.1 | 331.4 | 721.6 | 5727.1 | 2185.1 | 2030 | 9 | 17 | 10 | 345.8 | 406.4 | 725.8 | 67.2 | 514.7 | 528.8 | 481.8 | 65.8 | 77.4 | 295.7 | 561.3
2030 | 9 | 17 | 11 | 1571 | 1106 | 1863.8 | 483.3 | 1083.9 | 1533.2 | 994.8 | 338.2 | 749 | 5873.1 | 2238.6 | 2030 | 9 | 17 | 11 | 399.5 | 469.6 | 838.7 | 77.6 | 594.8 | 611 | 556.7 | 76 | 89.5 | 341.7 | 648.6
2030 | 9 | 17 | 12 | 1553.8 | 1127.7 | 1917.2 | 486.9 | 1140.9 | 1566.3 | 1009.1 | 342.7 | 768.5 | 5969.3 | 2286.8 | 2030 | 9 | 17 | 12 | 460 | 540.6 | 965.5 | 89.3 | 684.7 | 703.4 | 640.9 | 87.5 | 103 | 393.4 | 746.7
2030 | 9 | 17 | 13 | 1550.2 | 1143.9 | 1951.1 | 489.5 | 1174.1 | 1589.1 | 1027.3 | 346.6 | 781 | 6032.5 | 2341.2 | 2030 | 9 | 17 | 13 | 491.9 | 578.2 | 1032.5 | 95.5 | 732.2 | 752.2 | 685.4 | 93.6 | 110.2 | 420.7 | 798.5
2030 | 9 | 17 | 14 | 1601.9 | 1155.4 | 1932.6 | 489.5 | 1134.1 | 1584.3 | 1047.7 | 350.4 | 779.3 | 6084.4 | 2384.9 | 2030 | 9 | 17 | 14 | 433.1 | 509 | 909.1 | 84.1 | 644.7 | 662.3 | 603.5 | 82.4 | 97 | 370.4 | 703
2030 | 9 | 17 | 15 | 1638.7 | 1153.9 | 1893.5 | 487.3 | 1081.6 | 1563.5 | 1066.9 | 350.6 | 768.4 | 6090.3 | 2434.3 | 2030 | 9 | 17 | 15 | 369.2 | 434 | 775 | 71.7 | 549.6 | 564.6 | 514.5 | 70.3 | 82.7 | 315.8 | 599.4
2030 | 9 | 17 | 16 | 1703.2 | 1155.3 | 1842.1 | 484.1 | 1005.9 | 1539.1 | 1099.5 | 353.3 | 758.1 | 6125.8 | 2494 | 2030 | 9 | 17 | 16 | 271.3 | 318.9 | 569.4 | 52.7 | 403.8 | 414.9 | 378 | 51.6 | 60.8 | 232 | 440.4
2030 | 9 | 17 | 17 | 1811 | 1161.6 | 1797.1 | 482.7 | 918.9 | 1528.3 | 1146.4 | 360.1 | 752.8 | 6184 | 2572.2 | 2030 | 9 | 17 | 17 | 144.6 | 170 | 303.6 | 28.1 | 215.3 | 221.2 | 201.5 | 27.5 | 32.4 | 123.7 | 234.8
2030 | 9 | 17 | 18 | 1910 | 1168.5 | 1771.1 | 482.2 | 852.3 | 1527.6 | 1192.8 | 366.1 | 742.4 | 6168.6 | 2629.8 | 2030 | 9 | 17 | 18 | 40 | 47.1 | 84.1 | 7.8 | 59.6 | 61.2 | 55.8 | 7.6 | 9 | 34.3 | 65
2030 | 9 | 17 | 19 | 1958.7 | 1172.1 | 1773.6 | 483.2 | 834.3 | 1539 | 1224.3 | 368 | 728 | 6014 | 2668.4 | 2030 | 9 | 17 | 19 | 0.1 | 0.1 | 0.2 | 0 | 0.2 | 0.2 | 0.2 | 0 | 0 | 0.1 | 0.2
2030 | 9 | 17 | 20 | 1981.8 | 1179.4 | 1795.9 | 485.5 | 844.8 | 1557.2 | 1238.4 | 369.6 | 723.1 | 5953.4 | 2688.7 | 2030 | 9 | 17 | 20 | 0 | 0 | 0 | 0 | 0 | 0 | 0 | 0 | 0 | 0 | 0
2030 | 9 | 17 | 21 | 1939.8 | 1156.4 | 1754.1 | 482.5 | 825.3 | 1523.9 | 1198.4 | 359.1 | 702.4 | 5792.1 | 2597.4 | 2030 | 9 | 17 | 21 | 0 | 0 | 0 | 0 | 0 | 0 | 0 | 0 | 0 | 0 | 0
2030 | 9 | 17 | 22 | 1825.5 | 1085.3 | 1641.7 | 472.8 | 774.5 | 1435.9 | 1120.8 | 338.1 | 672.2 | 5552 | 2428.7 | 2030 | 9 | 17 | 22 | 0 | 0 | 0 | 0 | 0 | 0 | 0 | 0 | 0 | 0 | 0
2030 | 9 | 17 | 23 | 1685.8 | 997.4 | 1507.3 | 463.7 | 712.6 | 1327.2 | 1022.8 | 312.1 | 630.2 | 5208.2 | 2218.4 | 2030 | 9 | 17 | 23 | 0 | 0 | 0 | 0 | 0 | 0 | 0 | 0 | 0 | 0 | 0
2030 | 9 | 17 | 24 | 1547.1 | 915.2 | 1378.4 | 454.6 | 652.5 | 1216.8 | 922.5 | 285.6 | 580.9 | 4809.2 | 1996 | 2030 | 9 | 17 | 24 | 0 | 0 | 0 | 0 | 0 | 0 | 0 | 0 | 0 | 0 | 0
2030 | 9 | 18 | 1 | 1442.2 | 850.8 | 1281.6 | 445.6 | 605.7 | 1131.1 | 840.7 | 261.5 | 527.7 | 4386.4 | 1787.3 | 2030 | 9 | 18 | 1 | 0 | 0 | 0 | 0 | 0 | 0 | 0 | 0 | 0 | 0 | 0
2030 | 9 | 18 | 2 | 1372.2 | 803.7 | 1217.1 | 440.8 | 574.8 | 1074 | 782.9 | 246.1 | 494.2 | 4122.9 | 1673.4 | 2030 | 9 | 18 | 2 | 0 | 0 | 0 | 0 | 0 | 0 | 0 | 0 | 0 | 0 | 0
2030 | 9 | 18 | 3 | 1337 | 780.5 | 1185.3 | 438 | 558.2 | 1044 | 749.9 | 237.5 | 474.4 | 3974.8 | 1605.7 | 2030 | 9 | 18 | 3 | 0 | 0 | 0 | 0 | 0 | 0 | 0 | 0 | 0 | 0 | 0
2030 | 9 | 18 | 4 | 1310.3 | 763.8 | 1161.1 | 436.4 | 545.7 | 1020.8 | 725.7 | 231.5 | 461 | 3879.6 | 1563.1 | 2030 | 9 | 18 | 4 | 0 | 0 | 0 | 0 | 0 | 0 | 0 | 0 | 0 | 0 | 0
2030 | 9 | 18 | 5 | 1323.9 | 771.4 | 1176.2 | 437.3 | 551 | 1028.9 | 723.1 | 232.8 | 459.3 | 3881.4 | 1570 | 2030 | 9 | 18 | 5 | 0 | 0 | 0 | 0 | 0 | 0 | 0 | 0 | 0 | 0 | 0
2030 | 9 | 18 | 6 | 1406.9 | 822.7 | 1257.4 | 442.9 | 587 | 1091.4 | 763 | 247.3 | 481.4 | 4089.2 | 1650.9 | 2030 | 9 | 18 | 6 | 0.9 | 1.1 | 1.9 | 0.2 | 1.4 | 1.4 | 1.3 | 0.2 | 0.2 | 0.8 | 1.5
2030 | 9 | 18 | 7 | 1547.4 | 917.1 | 1431.5 | 456.2 | 684.3 | 1225.4 | 841.5 | 276.7 | 535.3 | 4539.4 | 1807.3 | 2030 | 9 | 18 | 7 | 36.3 | 42.6 | 76.1 | 7 | 54 | 55.5 | 50.5 | 6.9 | 8.1 | 31 | 58.9
2030 | 9 | 18 | 8 | 1587 | 978.6 | 1584.6 | 466.7 | 811.1 | 1337.6 | 900.8 | 299 | 600 | 4973.6 | 1941.5 | 2030 | 9 | 18 | 8 | 139 | 163.4 | 291.8 | 27 | 206.9 | 212.6 | 193.7 | 26.5 | 31.1 | 118.9 | 225.7
2030 | 9 | 18 | 9 | 1582.6 | 1024.6 | 1687.4 | 471.4 | 912.7 | 1412.5 | 943.1 | 313.5 | 653.5 | 5305.2 | 2050.2 | 2030 | 9 | 18 | 9 | 235.4 | 276.6 | 494 | 45.7 | 350.3 | 359.9 | 328 | 44.8 | 52.7 | 201.3 | 382.1
2030 | 9 | 18 | 10 | 1574.8 | 1055.7 | 1741 | 475.4 | 968.5 | 1451.6 | 963.3 | 322.7 | 693.7 | 5544.5 | 2107.6 | 2030 | 9 | 18 | 10 | 290.2 | 341.1 | 609.1 | 56.4 | 431.9 | 443.7 | 404.3 | 55.2 | 65 | 248.2 | 471
2030 | 9 | 18 | 11 | 1565.2 | 1084.9 | 1796.2 | 478.5 | 1026.3 | 1490.5 | 973.9 | 328.4 | 719.8 | 5674.8 | 2143.5 | 2030 | 9 | 18 | 11 | 348.2 | 409.2 | 730.8 | 67.6 | 518.3 | 532.4 | 485.2 | 66.3 | 78 | 297.8 | 565.2
2030 | 9 | 18 | 12 | 1549.5 | 1102.5 | 1835.5 | 480.4 | 1069.6 | 1514.6 | 984.8 | 331.8 | 735.9 | 5756.4 | 2173.2 | 2030 | 9 | 18 | 12 | 395.1 | 464.4 | 829.3 | 76.7 | 588.1 | 604.2 | 550.5 | 75.2 | 88.5 | 337.9 | 641.4
2030 | 9 | 18 | 13 | 1560.9 | 1112.9 | 1841.5 | 482 | 1070.5 | 1520.9 | 1000.7 | 334.9 | 742.9 | 5812.2 | 2212.3 | 2030 | 9 | 18 | 13 | 390.6 | 459.1 | 819.9 | 75.9 | 581.5 | 597.3 | 544.3 | 74.3 | 87.5 | 334.1 | 634.1
2030 | 9 | 18 | 14 | 1605.4 | 1123.4 | 1824.1 | 481.7 | 1034.8 | 1516.1 | 1022.3 | 338.2 | 741.3 | 5857.1 | 2254.4 | 2030 | 9 | 18 | 14 | 338.8 | 398.2 | 711.2 | 65.8 | 504.3 | 518.1 | 472.1 | 64.5 | 75.9 | 289.8 | 550
2030 | 9 | 18 | 15 | 1640.2 | 1120.2 | 1785.3 | 479.2 | 983.4 | 1494.8 | 1044.3 | 338 | 730.3 | 5859.3 | 2303.2 | 2030 | 9 | 18 | 15 | 276.7 | 325.2 | 580.7 | 53.7 | 411.8 | 423.1 | 385.5 | 52.6 | 62 | 236.6 | 449.1
2030 | 9 | 18 | 16 | 1695.1 | 1120.1 | 1744.2 | 476.7 | 921.2 | 1475.7 | 1075.8 | 340.8 | 721.9 | 5892.9 | 2365.9 | 2030 | 9 | 18 | 16 | 195.4 | 229.7 | 410.2 | 38 | 290.9 | 298.8 | 272.3 | 37.2 | 43.8 | 167.1 | 317.2
2030 | 9 | 18 | 17 | 1786.3 | 1127 | 1715.4 | 476.5 | 856.2 | 1473 | 1122.6 | 347.6 | 719.7 | 5948.8 | 2450.4 | 2030 | 9 | 18 | 17 | 95.9 | 112.7 | 201.3 | 18.6 | 142.7 | 146.6 | 133.6 | 18.2 | 21.5 | 82 | 155.7
2030 | 9 | 18 | 18 | 1864.4 | 1135.8 | 1713.8 | 477.8 | 820.3 | 1484 | 1169 | 353.9 | 713.9 | 5932.4 | 2517 | 2030 | 9 | 18 | 18 | 28.4 | 33.4 | 59.6 | 5.5 | 42.2 | 43.4 | 39.5 | 5.4 | 6.4 | 24.3 | 46.1
2030 | 9 | 18 | 19 | 1909.1 | 1141.7 | 1727 | 479.3 | 813.3 | 1500.8 | 1202.3 | 356.8 | 702.1 | 5788.4 | 2565.8 | 2030 | 9 | 18 | 19 | 0.1 | 0.1 | 0.2 | 0 | 0.2 | 0.2 | 0.2 | 0 | 0 | 0.1 | 0.2
2030 | 9 | 18 | 20 | 1940.8 | 1154.8 | 1757.7 | 481.5 | 827.4 | 1525.8 | 1220.4 | 359.5 | 698 | 5734.6 | 2599.9 | 2030 | 9 | 18 | 20 | 0 | 0 | 0 | 0 | 0 | 0 | 0 | 0 | 0 | 0 | 0
2030 | 9 | 18 | 21 | 1905.5 | 1135.5 | 1722.2 | 478.8 | 810.8 | 1497.5 | 1183.3 | 349.9 | 678.1 | 5580.6 | 2520.8 | 2030 | 9 | 18 | 21 | 0 | 0 | 0 | 0 | 0 | 0 | 0 | 0 | 0 | 0 | 0
2030 | 9 | 18 | 22 | 1796 | 1066.8 | 1614.4 | 469.7 | 762 | 1412.9 | 1106.8 | 329.5 | 648.1 | 5341.2 | 2359.6 | 2030 | 9 | 18 | 22 | 0 | 0 | 0 | 0 | 0 | 0 | 0 | 0 | 0 | 0 | 0
2030 | 9 | 18 | 23 | 1658.2 | 979.4 | 1482.4 | 460.3 | 701 | 1305.7 | 1009.6 | 304 | 606.9 | 5004.7 | 2155.4 | 2030 | 9 | 18 | 23 | 0 | 0 | 0 | 0 | 0 | 0 | 0 | 0 | 0 | 0 | 0
2030 | 9 | 18 | 24 | 1521.5 | 898.8 | 1355.9 | 451.2 | 641.9 | 1196.5 | 910.7 | 278.1 | 559.1 | 4619 | 1940.1 | 2030 | 9 | 18 | 24 | 0 | 0 | 0 | 0 | 0 | 0 | 0 | 0 | 0 | 0 | 0
2030 | 9 | 19 | 1 | 1449.6 | 855.2 | 1289.6 | 446.3 | 609 | 1136.4 | 850.8 | 264.5 | 535.7 | 4455.8 | 1814.4 | 2030 | 9 | 19 | 1 | 0 | 0 | 0 | 0 | 0 | 0 | 0 | 0 | 0 | 0 | 0
2030 | 9 | 19 | 2 | 1378 | 808.3 | 1223.4 | 441.4 | 577.3 | 1078.2 | 791.6 | 248.4 | 501.1 | 4183 | 1694.6 | 2030 | 9 | 19 | 2 | 0 | 0 | 0 | 0 | 0 | 0 | 0 | 0 | 0 | 0 | 0
2030 | 9 | 19 | 3 | 1342 | 783.8 | 1190.6 | 438.7 | 560.4 | 1047.5 | 757.6 | 239.7 | 480.6 | 4029.3 | 1620.2 | 2030 | 9 | 19 | 3 | 0 | 0 | 0 | 0 | 0 | 0 | 0 | 0 | 0 | 0 | 0
2030 | 9 | 19 | 4 | 1316.9 | 767.3 | 1167.7 | 437 | 548.6 | 1025.9 | 732.8 | 233.5 | 466.6 | 3928.7 | 1574.3 | 2030 | 9 | 19 | 4 | 0 | 0 | 0 | 0 | 0 | 0 | 0 | 0 | 0 | 0 | 0
2030 | 9 | 19 | 5 | 1331.3 | 774.7 | 1182.7 | 437.9 | 554 | 1034.8 | 728.9 | 234.7 | 464.5 | 3926.2 | 1578.6 | 2030 | 9 | 19 | 5 | 0 | 0 | 0 | 0 | 0 | 0 | 0 | 0 | 0 | 0 | 0
2030 | 9 | 19 | 6 | 1414.7 | 825.2 | 1264.4 | 443.7 | 589.9 | 1096.9 | 767.5 | 249.3 | 486.1 | 4130.4 | 1657.1 | 2030 | 9 | 19 | 6 | 0.5 | 0.5 | 1 | 0.1 | 0.7 | 0.7 | 0.6 | 0.1 | 0.1 | 0.4 | 0.7
2030 | 9 | 19 | 7 | 1565 | 917.1 | 1429.5 | 456.6 | 673.1 | 1224.3 | 846 | 278.9 | 536.8 | 4572.2 | 1807.9 | 2030 | 9 | 19 | 7 | 18.3 | 21.5 | 38.4 | 3.6 | 27.3 | 28 | 25.5 | 3.5 | 4.1 | 15.7 | 29.7
2030 | 9 | 19 | 8 | 1630 | 975.8 | 1553.3 | 465.8 | 761.2 | 1320.1 | 904.8 | 301.1 | 595.5 | 5004.7 | 1935.1 | 2030 | 9 | 19 | 8 | 74.6 | 87.7 | 156.6 | 14.5 | 111 | 114.1 | 104 | 14.2 | 16.7 | 63.8 | 121.1
2030 | 9 | 19 | 9 | 1636.8 | 1021.1 | 1646.2 | 470.6 | 848.9 | 1390.2 | 948.4 | 315.7 | 646.4 | 5334 | 2043.4 | 2030 | 9 | 19 | 9 | 153.2 | 180.1 | 321.6 | 29.8 | 228.1 | 234.3 | 213.5 | 29.2 | 34.3 | 131 | 248.7
2030 | 9 | 19 | 10 | 1621.3 | 1055.6 | 1717 | 475 | 923.7 | 1439.2 | 969.8 | 325.6 | 689.9 | 5578 | 2108.4 | 2030 | 9 | 19 | 10 | 228.9 | 269.1 | 480.6 | 44.5 | 340.8 | 350.1 | 319 | 43.6 | 51.3 | 195.8 | 371.7
2030 | 9 | 19 | 11 | 1626.2 | 1082.4 | 1757.4 | 477.4 | 961.2 | 1470.5 | 982.8 | 331.5 | 713.6 | 5715.5 | 2141.1 | 2030 | 9 | 19 | 11 | 262.1 | 308.1 | 550.2 | 50.9 | 390.2 | 400.9 | 365.3 | 49.9 | 58.7 | 224.2 | 425.5
2030 | 9 | 19 | 12 | 1631.5 | 1096.2 | 1770.7 | 478.6 | 971 | 1479.7 | 993.6 | 334.8 | 725 | 5799.1 | 2169 | 2030 | 9 | 19 | 12 | 269.1 | 316.3 | 564.9 | 52.3 | 400.6 | 411.5 | 375 | 51.2 | 60.3 | 230.2 | 436.9
2030 | 9 | 19 | 13 | 1636.2 | 1107.1 | 1784.6 | 480.2 | 982.3 | 1490.6 | 1009.3 | 337.9 | 733.5 | 5854.5 | 2210.6 | 2030 | 9 | 19 | 13 | 277.1 | 325.7 | 581.7 | 53.8 | 412.5 | 423.8 | 386.2 | 52.7 | 62.1 | 237 | 449.9
2030 | 9 | 19 | 14 | 1675.9 | 1118.5 | 1772.8 | 479.7 | 954.1 | 1489.1 | 1031 | 341.2 | 733 | 5899.1 | 2251.7 | 2030 | 9 | 19 | 14 | 234.3 | 275.4 | 491.9 | 45.5 | 348.8 | 358.3 | 326.5 | 44.6 | 52.5 | 200.4 | 380.4
2030 | 9 | 19 | 15 | 1710.5 | 1115.8 | 1733.5 | 476.8 | 902.5 | 1467.9 | 1052.7 | 340.9 | 721.6 | 5897.7 | 2302.2 | 2030 | 9 | 19 | 15 | 172.2 | 202.4 | 361.5 | 33.4 | 256.3 | 263.3 | 239.9 | 32.8 | 38.6 | 147.3 | 279.5
2030 | 9 | 19 | 16 | 1734.4 | 1121.6 | 1729 | 475.8 | 888.5 | 1469.3 | 1084.9 | 343.5 | 719.4 | 5922.8 | 2372.9 | 2030 | 9 | 19 | 16 | 148.5 | 174.6 | 311.7 | 28.8 | 221.1 | 227.1 | 206.9 | 28.3 | 33.3 | 127 | 241.1
2030 | 9 | 19 | 17 | 1805.5 | 1132.2 | 1721.8 | 476.4 | 852.3 | 1478.2 | 1128.7 | 350.2 | 722 | 5981.9 | 2459.3 | 2030 | 9 | 19 | 17 | 84.2 | 99 | 176.8 | 16.4 | 125.4 | 128.8 | 117.3 | 16 | 18.9 | 72 | 136.7
2030 | 9 | 19 | 18 | 1877.9 | 1141.2 | 1723.6 | 477.5 | 822.6 | 1491.5 | 1172.8 | 356.3 | 717 | 5963.6 | 2521.6 | 2030 | 9 | 19 | 18 | 24.9 | 29.3 | 52.4 | 4.8 | 37.1 | 38.1 | 34.8 | 4.7 | 5.6 | 21.3 | 40.5
2030 | 9 | 19 | 19 | 1921.2 | 1147.5 | 1738.7 | 479.4 | 818.3 | 1509.9 | 1205.6 | 358.8 | 704.9 | 5813 | 2568.1 | 2030 | 9 | 19 | 19 | 0 | 0 | 0 | 0 | 0 | 0 | 0 | 0 | 0 | 0 | 0
2030 | 9 | 19 | 20 | 1952.1 | 1159.2 | 1768 | 481.9 | 832.1 | 1534.6 | 1224 | 361.1 | 700.2 | 5753.6 | 2599.6 | 2030 | 9 | 19 | 20 | 0 | 0 | 0 | 0 | 0 | 0 | 0 | 0 | 0 | 0 | 0
2030 | 9 | 19 | 21 | 1916.1 | 1140.2 | 1732.1 | 479.2 | 815.2 | 1505.7 | 1188.2 | 351.3 | 679.4 | 5592.2 | 2519.2 | 2030 | 9 | 19 | 21 | 0 | 0 | 0 | 0 | 0 | 0 | 0 | 0 | 0 | 0 | 0
2030 | 9 | 19 | 22 | 1806.4 | 1072.1 | 1624.3 | 470 | 766.4 | 1421 | 1112.5 | 330.9 | 649.6 | 5354 | 2359.4 | 2030 | 9 | 19 | 22 | 0 | 0 | 0 | 0 | 0 | 0 | 0 | 0 | 0 | 0 | 0
2030 | 9 | 19 | 23 | 1670.3 | 986.2 | 1493.7 | 460.8 | 706.2 | 1315 | 1017.3 | 305.9 | 609.7 | 5029.2 | 2159.4 | 2030 | 9 | 19 | 23 | 0 | 0 | 0 | 0 | 0 | 0 | 0 | 0 | 0 | 0 | 0
2030 | 9 | 19 | 24 | 1534.6 | 905.3 | 1368 | 452.1 | 647.4 | 1206.7 | 919.1 | 280.4 | 563 | 4653.1 | 1947.1 | 2030 | 9 | 19 | 24 | 0 | 0 | 0 | 0 | 0 | 0 | 0 | 0 | 0 | 0 | 0
2030 | 9 | 20 | 1 | 1464 | 862.3 | 1303.1 | 449 | 615.2 | 1147.4 | 869.5 | 270 | 552.8 | 4605.2 | 1888.8 | 2030 | 9 | 20 | 1 | 0 | 0 | 0 | 0 | 0 | 0 | 0 | 0 | 0 | 0 | 0
2030 | 9 | 20 | 2 | 1388.2 | 814.4 | 1232.9 | 443.5 | 581.7 | 1085.9 | 806.9 | 253.4 | 517.6 | 4327.4 | 1761.8 | 2030 | 9 | 20 | 2 | 0 | 0 | 0 | 0 | 0 | 0 | 0 | 0 | 0 | 0 | 0
2030 | 9 | 20 | 3 | 1349.9 | 787.9 | 1197.6 | 440.6 | 563.7 | 1053.8 | 770.8 | 244.1 | 496.4 | 4167.7 | 1682.2 | 2030 | 9 | 20 | 3 | 0 | 0 | 0 | 0 | 0 | 0 | 0 | 0 | 0 | 0 | 0
2030 | 9 | 20 | 4 | 1323.7 | 771.1 | 1173.4 | 438.9 | 551.4 | 1031.4 | 744.1 | 237.6 | 481.9 | 4061.4 | 1633.4 | 2030 | 9 | 20 | 4 | 0 | 0 | 0 | 0 | 0 | 0 | 0 | 0 | 0 | 0 | 0
2030 | 9 | 20 | 5 | 1335.9 | 776.7 | 1185.8 | 439.9 | 555.9 | 1038.8 | 738.1 | 238.3 | 479.2 | 4055.2 | 1634.4 | 2030 | 9 | 20 | 5 | 0 | 0 | 0 | 0 | 0 | 0 | 0 | 0 | 0 | 0 | 0
2030 | 9 | 20 | 6 | 1413.7 | 823.7 | 1261.2 | 445.2 | 588.7 | 1096.9 | 774.5 | 252 | 501.1 | 4261.5 | 1708.8 | 2030 | 9 | 20 | 6 | 0.2 | 0.3 | 0.5 | 0 | 0.3 | 0.3 | 0.3 | 0 | 0.1 | 0.2 | 0.4
2030 | 9 | 20 | 7 | 1555.7 | 910.7 | 1420.2 | 457.4 | 670 | 1218.6 | 848.5 | 281.1 | 552.3 | 4706 | 1858.7 | 2030 | 9 | 20 | 7 | 19.5 | 22.9 | 40.8 | 3.8 | 29 | 29.7 | 27.1 | 3.7 | 4.4 | 16.6 | 31.6
2030 | 9 | 20 | 8 | 1622.4 | 971 | 1549.7 | 466.4 | 762.7 | 1318.6 | 908 | 303.8 | 612 | 5141.9 | 1995.4 | 2030 | 9 | 20 | 8 | 79.3 | 93.2 | 166.4 | 15.4 | 118 | 121.3 | 110.5 | 15.1 | 17.8 | 67.8 | 128.7
2030 | 9 | 20 | 9 | 1638 | 1021.9 | 1651.2 | 472.4 | 853.7 | 1394.9 | 956.6 | 320 | 664.7 | 5488.5 | 2124.4 | 2030 | 9 | 20 | 9 | 157.6 | 185.2 | 330.7 | 30.6 | 234.5 | 240.9 | 219.5 | 30 | 35.3 | 134.8 | 255.8
2030 | 9 | 20 | 10 | 1634 | 1060.4 | 1726.8 | 477.6 | 927.9 | 1448.8 | 986.6 | 331.3 | 709.9 | 5753.7 | 2211 | 2030 | 9 | 20 | 10 | 228 | 268 | 478.7 | 44.3 | 339.4 | 348.7 | 317.8 | 43.4 | 51.1 | 195 | 370.2
2030 | 9 | 20 | 11 | 1631.7 | 1091.3 | 1783.6 | 480.7 | 983 | 1488.6 | 1007 | 338.4 | 738.1 | 5909.1 | 2272.1 | 2030 | 9 | 20 | 11 | 280.4 | 329.6 | 588.7 | 54.5 | 417.5 | 428.9 | 390.8 | 53.4 | 62.8 | 239.9 | 455.3
2030 | 9 | 20 | 12 | 1621.2 | 1109.1 | 1821.5 | 482.6 | 1021.8 | 1511.2 | 1021.7 | 342.7 | 755.1 | 6004.6 | 2321.7 | 2030 | 9 | 20 | 12 | 320.9 | 377.2 | 673.7 | 62.3 | 477.7 | 490.8 | 447.2 | 61.1 | 71.9 | 274.5 | 521
2030 | 9 | 20 | 13 | 1634.6 | 1119.6 | 1827.3 | 484 | 1021.3 | 1517.2 | 1037.6 | 346.1 | 762.2 | 6063.4 | 2371.5 | 2030 | 9 | 20 | 13 | 314.2 | 369.3 | 659.5 | 61 | 467.7 | 480.5 | 437.8 | 59.8 | 70.4 | 268.7 | 510
2030 | 9 | 20 | 14 | 1672.2 | 1129.8 | 1820.5 | 484.3 | 998.3 | 1518.1 | 1059.6 | 349.4 | 762 | 6104.5 | 2423.9 | 2030 | 9 | 20 | 14 | 277.1 | 325.7 | 581.7 | 53.8 | 412.5 | 423.8 | 386.2 | 52.7 | 62.1 | 237 | 449.9
2030 | 9 | 20 | 15 | 1690.9 | 1128 | 1802.1 | 482.9 | 972 | 1507.1 | 1081 | 349.6 | 753.7 | 6098.5 | 2477.9 | 2030 | 9 | 20 | 15 | 244.7 | 287.7 | 513.7 | 47.5 | 364.3 | 374.3 | 341 | 46.6 | 54.8 | 209.3 | 397.3
2030 | 9 | 20 | 16 | 1741.2 | 1127.2 | 1765.6 | 480 | 916.1 | 1490.3 | 1111.2 | 352.1 | 745.3 | 6124.3 | 2534 | 2030 | 9 | 20 | 16 | 171.2 | 201.2 | 359.3 | 33.2 | 254.8 | 261.8 | 238.5 | 32.6 | 38.3 | 146.4 | 277.9
2030 | 9 | 20 | 17 | 1823.1 | 1131.6 | 1736.3 | 479.4 | 855 | 1486.2 | 1151.6 | 358.1 | 743.1 | 6171.7 | 2606.4 | 2030 | 9 | 20 | 17 | 79.2 | 93.1 | 166.2 | 15.4 | 117.9 | 121.1 | 110.3 | 15.1 | 17.7 | 67.7 | 128.5
2030 | 9 | 20 | 18 | 1882.2 | 1135.9 | 1728.3 | 479.7 | 822.6 | 1491.6 | 1190.1 | 362.2 | 736.6 | 6137.6 | 2651.8 | 2030 | 9 | 20 | 18 | 22.5 | 26.5 | 47.3 | 4.4 | 33.6 | 34.5 | 31.4 | 4.3 | 5 | 19.3 | 36.6
2030 | 9 | 20 | 19 | 1911.4 | 1136 | 1733 | 480.4 | 814.8 | 1500.9 | 1216 | 362.9 | 722.7 | 5968 | 2681.2 | 2030 | 9 | 20 | 19 | 0 | 0 | 0 | 0 | 0 | 0 | 0 | 0 | 0 | 0 | 0
2030 | 9 | 20 | 20 | 1925.1 | 1138.2 | 1746.1 | 481.6 | 821.3 | 1512.5 | 1226.2 | 362.7 | 715.2 | 5884.5 | 2688 | 2030 | 9 | 20 | 20 | 0 | 0 | 0 | 0 | 0 | 0 | 0 | 0 | 0 | 0 | 0
2030 | 9 | 20 | 21 | 1886 | 1117.4 | 1706.6 | 478.5 | 803 | 1481.6 | 1186.2 | 352.1 | 692.9 | 5710.2 | 2592.8 | 2030 | 9 | 20 | 21 | 0 | 0 | 0 | 0 | 0 | 0 | 0 | 0 | 0 | 0 | 0
2030 | 9 | 20 | 22 | 1789.7 | 1055.7 | 1611.9 | 470.3 | 759.9 | 1406.9 | 1118.7 | 333.6 | 664.7 | 5486.6 | 2443.2 | 2030 | 9 | 20 | 22 | 0 | 0 | 0 | 0 | 0 | 0 | 0 | 0 | 0 | 0 | 0
2030 | 9 | 20 | 23 | 1672.6 | 979.6 | 1499.5 | 463.2 | 707.7 | 1315.3 | 1036.2 | 311.6 | 628.9 | 5196.9 | 2263.9 | 2030 | 9 | 20 | 23 | 0 | 0 | 0 | 0 | 0 | 0 | 0 | 0 | 0 | 0 | 0
2030 | 9 | 20 | 24 | 1542.8 | 900.6 | 1378.9 | 454.7 | 651.4 | 1211.7 | 944.6 | 287.6 | 586.3 | 4856.4 | 2061.7 | 2030 | 9 | 20 | 24 | 0 | 0 | 0 | 0 | 0 | 0 | 0 | 0 | 0 | 0 | 0
2030 | 9 | 21 | 1 | 1468.2 | 857.2 | 1307.6 | 450.6 | 617 | 1150.4 | 893.9 | 275 | 571.5 | 4768.2 | 1970.1 | 2030 | 9 | 21 | 1 | 0 | 0 | 0 | 0 | 0 | 0 | 0 | 0 | 0 | 0 | 0
2030 | 9 | 21 | 2 | 1384.3 | 806.4 | 1229.9 | 444.6 | 580.1 | 1082.8 | 825.4 | 257.4 | 535.7 | 4484.4 | 1825.3 | 2030 | 9 | 21 | 2 | 0 | 0 | 0 | 0 | 0 | 0 | 0 | 0 | 0 | 0 | 0
2030 | 9 | 21 | 3 | 1340.3 | 776.4 | 1189.3 | 441.3 | 559.7 | 1046.1 | 785.3 | 247.3 | 513.3 | 4314.6 | 1737.2 | 2030 | 9 | 21 | 3 | 0 | 0 | 0 | 0 | 0 | 0 | 0 | 0 | 0 | 0 | 0
2030 | 9 | 21 | 4 | 1306.7 | 755.2 | 1158.4 | 438.9 | 544.4 | 1018 | 754.7 | 239.4 | 495.5 | 4180.3 | 1674.1 | 2030 | 9 | 21 | 4 | 0 | 0 | 0 | 0 | 0 | 0 | 0 | 0 | 0 | 0 | 0
2030 | 9 | 21 | 5 | 1297 | 747.3 | 1149.9 | 437.7 | 539.3 | 1008.6 | 739.8 | 236.1 | 486.7 | 4119.6 | 1648.6 | 2030 | 9 | 21 | 5 | 0 | 0 | 0 | 0 | 0 | 0 | 0 | 0 | 0 | 0 | 0
2030 | 9 | 21 | 6 | 1317.7 | 759.3 | 1171.2 | 438.8 | 548 | 1022.8 | 748.9 | 239.5 | 489.8 | 4163 | 1662.9 | 2030 | 9 | 21 | 6 | 0.1 | 0.1 | 0.2 | 0 | 0.2 | 0.2 | 0.2 | 0 | 0 | 0.1 | 0.2
2030 | 9 | 21 | 7 | 1366.4 | 794.6 | 1245.6 | 444.2 | 592.4 | 1075.5 | 780.7 | 251 | 507.9 | 4316.4 | 1727.9 | 2030 | 9 | 21 | 7 | 22 | 25.8 | 46.1 | 4.3 | 32.7 | 33.6 | 30.6 | 4.2 | 4.9 | 18.8 | 35.7
2030 | 9 | 21 | 8 | 1405 | 836.3 | 1357.4 | 451.8 | 679.1 | 1156.4 | 826 | 265.9 | 543.3 | 4535 | 1829.1 | 2030 | 9 | 21 | 8 | 86.8 | 102.1 | 182.3 | 16.9 | 129.3 | 132.8 | 121 | 16.5 | 19.5 | 74.3 | 141
2030 | 9 | 21 | 9 | 1464.7 | 902.4 | 1498 | 461.2 | 785.8 | 1263.7 | 890.6 | 285.8 | 591.5 | 4844.2 | 1998.2 | 2030 | 9 | 21 | 9 | 162 | 190.4 | 340.1 | 31.5 | 241.2 | 247.8 | 225.8 | 30.8 | 36.3 | 138.6 | 263
2030 | 9 | 21 | 10 | 1482.9 | 959.9 | 1623.1 | 469.7 | 895.8 | 1353.5 | 936.5 | 301.9 | 642.5 | 5134.4 | 2134.1 | 2030 | 9 | 21 | 10 | 257.3 | 302.5 | 540.1 | 50 | 383.1 | 393.5 | 358.6 | 49 | 57.6 | 220.1 | 417.7
2030 | 9 | 21 | 11 | 1469.2 | 1001.8 | 1721.3 | 475.8 | 994.6 | 1420.1 | 965.7 | 312 | 684.6 | 5359.7 | 2232.8 | 2030 | 9 | 21 | 11 | 355.7 | 418.1 | 746.7 | 69.1 | 529.5 | 544 | 495.7 | 67.7 | 79.7 | 304.2 | 577.5
2030 | 9 | 21 | 12 | 1469 | 1025 | 1759.2 | 478.6 | 1030.5 | 1446.1 | 988.3 | 318 | 706.9 | 5509.7 | 2307.7 | 2030 | 9 | 21 | 12 | 389.5 | 457.8 | 817.5 | 75.7 | 579.8 | 595.6 | 542.7 | 74.1 | 87.2 | 333.1 | 632.3
2030 | 9 | 21 | 13 | 1483.8 | 1042.3 | 1776.9 | 480.4 | 1040.5 | 1460.7 | 1014.1 | 322.9 | 719.3 | 5604.1 | 2384.2 | 2030 | 9 | 21 | 13 | 392.2 | 461 | 823.3 | 76.2 | 583.9 | 599.8 | 546.5 | 74.6 | 87.9 | 335.5 | 636.7
2030 | 9 | 21 | 14 | 1512.8 | 1053.1 | 1773.9 | 480.5 | 1025.6 | 1464 | 1037.1 | 325.7 | 719.8 | 5640.1 | 2439.8 | 2030 | 9 | 21 | 14 | 366.2 | 430.5 | 768.8 | 71.1 | 545.2 | 560.1 | 510.4 | 69.7 | 82 | 313.3 | 594.6
2030 | 9 | 21 | 15 | 1555 | 1054.5 | 1741 | 478.6 | 975.8 | 1447.1 | 1059.3 | 326.6 | 709.2 | 5647.1 | 2482.8 | 2030 | 9 | 21 | 15 | 302.6 | 355.7 | 635.3 | 58.8 | 450.5 | 462.8 | 421.7 | 57.6 | 67.8 | 258.8 | 491.3
2030 | 9 | 21 | 16 | 1627.2 | 1063.1 | 1709.5 | 476.5 | 915.1 | 1436.9 | 1097.1 | 330.2 | 697.7 | 5659.8 | 2532.8 | 2030 | 9 | 21 | 16 | 215.7 | 253.5 | 452.7 | 41.9 | 321.1 | 329.8 | 300.5 | 41 | 48.3 | 184.5 | 350.1
2030 | 9 | 21 | 17 | 1728.2 | 1082 | 1696.3 | 476.8 | 859.7 | 1445.5 | 1146.5 | 338.3 | 695.4 | 5708.9 | 2606.5 | 2030 | 9 | 21 | 17 | 121.4 | 142.7 | 254.8 | 23.6 | 180.7 | 185.6 | 169.2 | 23.1 | 27.2 | 103.8 | 197.1
2030 | 9 | 21 | 18 | 1822.5 | 1095 | 1678.8 | 477.1 | 803 | 1449.9 | 1188.1 | 344.9 | 688.5 | 5711.3 | 2651.8 | 2030 | 9 | 21 | 18 | 28 | 32.9 | 58.8 | 5.4 | 41.7 | 42.9 | 39.1 | 5.3 | 6.3 | 24 | 45.5
2030 | 9 | 21 | 19 | 1864.4 | 1103.8 | 1687.4 | 477.9 | 794.6 | 1465.5 | 1215.1 | 349.9 | 689.9 | 5681.9 | 2673.1 | 2030 | 9 | 21 | 19 | 0 | 0 | 0 | 0 | 0 | 0 | 0 | 0 | 0 | 0 | 0
2030 | 9 | 21 | 20 | 1882.3 | 1111.1 | 1703.8 | 479.2 | 802.8 | 1480.6 | 1224.3 | 352.4 | 692.9 | 5690.5 | 2679.3 | 2030 | 9 | 21 | 20 | 0 | 0 | 0 | 0 | 0 | 0 | 0 | 0 | 0 | 0 | 0
2030 | 9 | 21 | 21 | 1849.7 | 1094.1 | 1670 | 476.3 | 787.2 | 1454.6 | 1186.1 | 345 | 681.6 | 5610.8 | 2595.3 | 2030 | 9 | 21 | 21 | 0 | 0 | 0 | 0 | 0 | 0 | 0 | 0 | 0 | 0 | 0
2030 | 9 | 21 | 22 | 1757.1 | 1036.4 | 1579.3 | 469 | 745.7 | 1382.6 | 1120.9 | 328.7 | 660.6 | 5450.9 | 2460 | 2030 | 9 | 21 | 22 | 0 | 0 | 0 | 0 | 0 | 0 | 0 | 0 | 0 | 0 | 0
2030 | 9 | 21 | 23 | 1650.6 | 969.1 | 1477.2 | 462 | 698.2 | 1299.2 | 1041 | 309.8 | 632.6 | 5229 | 2297.1 | 2030 | 9 | 21 | 23 | 0 | 0 | 0 | 0 | 0 | 0 | 0 | 0 | 0 | 0 | 0
2030 | 9 | 21 | 24 | 1531 | 896.6 | 1365.9 | 454.5 | 646 | 1203.5 | 951.8 | 288.3 | 596.8 | 4947.3 | 2105.2 | 2030 | 9 | 21 | 24 | 0 | 0 | 0 | 0 | 0 | 0 | 0 | 0 | 0 | 0 | 0
2030 | 9 | 22 | 1 | 1396.5 | 813.7 | 1244.9 | 442.1 | 587.3 | 1093.5 | 838.3 | 257.6 | 524.5 | 4357.9 | 1809.5 | 2030 | 9 | 22 | 1 | 0 | 0 | 0 | 0 | 0 | 0 | 0 | 0 | 0 | 0 | 0
2030 | 9 | 22 | 2 | 1342.6 | 776.7 | 1194.9 | 437.9 | 563.2 | 1049.1 | 786.8 | 245.4 | 497.9 | 4154.9 | 1701.9 | 2030 | 9 | 22 | 2 | 0 | 0 | 0 | 0 | 0 | 0 | 0 | 0 | 0 | 0 | 0
2030 | 9 | 22 | 3 | 1252.5 | 723.6 | 1111.6 | 431.8 | 523.3 | 976.9 | 721.7 | 226.9 | 460.3 | 3852.5 | 1570.9 | 2030 | 9 | 22 | 3 | 0 | 0 | 0 | 0 | 0 | 0 | 0 | 0 | 0 | 0 | 0
2030 | 9 | 22 | 4 | 1250.8 | 718.5 | 1110 | 431.4 | 521.3 | 973.4 | 708.2 | 224.6 | 453.2 | 3811.5 | 1542.2 | 2030 | 9 | 22 | 4 | 0 | 0 | 0 | 0 | 0 | 0 | 0 | 0 | 0 | 0 | 0
2030 | 9 | 22 | 5 | 1238.8 | 708.8 | 1099.6 | 430.2 | 515.4 | 962.3 | 694.1 | 221.2 | 443.8 | 3745.6 | 1516.1 | 2030 | 9 | 22 | 5 | 0 | 0 | 0 | 0 | 0 | 0 | 0 | 0 | 0 | 0 | 0
2030 | 9 | 22 | 6 | 1252.7 | 715.8 | 1114.4 | 431.2 | 521.2 | 971.5 | 699.1 | 222.9 | 443.1 | 3756.1 | 1519.2 | 2030 | 9 | 22 | 6 | 0.1 | 0.1 | 0.2 | 0 | 0.2 | 0.2 | 0.2 | 0 | 0 | 0.1 | 0.2
2030 | 9 | 22 | 7 | 1284.2 | 744.8 | 1182.4 | 436.1 | 567.8 | 1018.1 | 724 | 231.1 | 454.6 | 3840.6 | 1554.2 | 2030 | 9 | 22 | 7 | 31.1 | 36.6 | 65.3 | 6 | 46.3 | 47.6 | 43.4 | 5.9 | 7 | 26.6 | 50.5
2030 | 9 | 22 | 8 | 1290.3 | 778.3 | 1302.4 | 443.5 | 675.9 | 1099.1 | 761.5 | 242.7 | 484.9 | 3980.1 | 1618.2 | 2030 | 9 | 22 | 8 | 129.1 | 151.7 | 270.9 | 25.1 | 192.1 | 197.4 | 179.8 | 24.6 | 28.9 | 110.4 | 209.5
2030 | 9 | 22 | 9 | 1317.9 | 841 | 1468 | 453.8 | 820 | 1218.4 | 822.1 | 260.6 | 532.5 | 4231.8 | 1757 | 2030 | 9 | 22 | 9 | 252.2 | 296.4 | 529.3 | 49 | 375.4 | 385.6 | 351.4 | 48 | 56.5 | 215.7 | 409.4
2030 | 9 | 22 | 10 | 1322.4 | 897.3 | 1610 | 463.5 | 951.5 | 1317.4 | 867.6 | 275.8 | 583.4 | 4491.1 | 1871.8 | 2030 | 9 | 22 | 10 | 373.1 | 438.6 | 783.2 | 72.5 | 555.4 | 570.6 | 519.9 | 71 | 83.6 | 319.1 | 605.7
2030 | 9 | 22 | 11 | 1313.8 | 937.5 | 1701.2 | 469.4 | 1042 | 1380.5 | 893.2 | 285.6 | 622.6 | 4702.9 | 1945 | 2030 | 9 | 22 | 11 | 461.7 | 542.7 | 969.1 | 89.7 | 687.2 | 706 | 643.3 | 87.9 | 103.4 | 394.9 | 749.5
2030 | 9 | 22 | 12 | 1317.8 | 964.1 | 1747.3 | 472.5 | 1083.9 | 1413.1 | 914 | 291.8 | 645.1 | 4849.6 | 2000.6 | 2030 | 9 | 22 | 12 | 499.4 | 587 | 1048.4 | 97 | 743.5 | 763.7 | 695.9 | 95 | 111.9 | 427.2 | 810.8
2030 | 9 | 22 | 13 | 1346.4 | 986 | 1762.2 | 474.3 | 1086.2 | 1429.3 | 938.8 | 297.3 | 656.2 | 4947 | 2066.1 | 2030 | 9 | 22 | 13 | 489.8 | 575.7 | 1028.2 | 95.1 | 729.1 | 749 | 682.5 | 93.2 | 109.7 | 418.9 | 795.2
2030 | 9 | 22 | 14 | 1385 | 995.8 | 1737.9 | 473.3 | 1047.4 | 1419.9 | 957.6 | 300 | 655.9 | 5003.7 | 2110 | 2030 | 9 | 22 | 14 | 437.5 | 514.3 | 918.4 | 85 | 651.3 | 669.1 | 609.7 | 83.3 | 98 | 374.2 | 710.3
2030 | 9 | 22 | 15 | 1436.6 | 994 | 1685.7 | 469.5 | 977.1 | 1393.2 | 976.8 | 300.2 | 642.8 | 5014.7 | 2145.5 | 2030 | 9 | 22 | 15 | 350.9 | 412.5 | 736.6 | 68.2 | 522.4 | 536.6 | 489 | 66.8 | 78.6 | 300.1 | 569.7
2030 | 9 | 22 | 16 | 1525.5 | 997.2 | 1629.6 | 466.6 | 886.7 | 1370 | 1010.5 | 303.5 | 628.2 | 5037.9 | 2194.4 | 2030 | 9 | 22 | 16 | 229.7 | 270.1 | 482.3 | 44.6 | 342 | 351.3 | 320.1 | 43.7 | 51.5 | 196.5 | 373
2030 | 9 | 22 | 17 | 1647.5 | 1018.5 | 1606.3 | 467.2 | 812.6 | 1374.6 | 1063 | 312.6 | 624.2 | 5102.1 | 2279.7 | 2030 | 9 | 22 | 17 | 109.4 | 128.6 | 229.6 | 21.2 | 162.8 | 167.3 | 152.4 | 20.8 | 24.5 | 93.6 | 177.6
2030 | 9 | 22 | 18 | 1754.2 | 1043.4 | 1611.2 | 469 | 770.3 | 1394.4 | 1117.7 | 322.7 | 623.9 | 5152.1 | 2360.8 | 2030 | 9 | 22 | 18 | 24.4 | 28.6 | 51.2 | 4.7 | 36.3 | 37.3 | 34 | 4.6 | 5.5 | 20.8 | 39.6
2030 | 9 | 22 | 19 | 1804.6 | 1059.4 | 1631.9 | 470.7 | 769.3 | 1419.3 | 1153.1 | 330.2 | 631.7 | 5174.5 | 2412.8 | 2030 | 9 | 22 | 19 | 0 | 0 | 0 | 0 | 0 | 0 | 0 | 0 | 0 | 0 | 0
2030 | 9 | 22 | 20 | 1837.4 | 1075.7 | 1663 | 473.3 | 783.9 | 1445.5 | 1169 | 335.4 | 638.8 | 5218.7 | 2454.9 | 2030 | 9 | 22 | 20 | 0 | 0 | 0 | 0 | 0 | 0 | 0 | 0 | 0 | 0 | 0
2030 | 9 | 22 | 21 | 1804.2 | 1061.4 | 1629.8 | 470.2 | 768.2 | 1418.8 | 1131.4 | 328.9 | 630.5 | 5165.5 | 2391.8 | 2030 | 9 | 22 | 21 | 0 | 0 | 0 | 0 | 0 | 0 | 0 | 0 | 0 | 0 | 0
2030 | 9 | 22 | 22 | 1698.4 | 999.9 | 1526.5 | 462.1 | 721.2 | 1336.7 | 1057.8 | 311.3 | 609.9 | 5008.7 | 2251.1 | 2030 | 9 | 22 | 22 | 0 | 0 | 0 | 0 | 0 | 0 | 0 | 0 | 0 | 0 | 0
2030 | 9 | 22 | 23 | 1580.1 | 928.5 | 1412.8 | 454 | 668.6 | 1244.3 | 973 | 290.4 | 579.5 | 4766.2 | 2081.9 | 2030 | 9 | 22 | 23 | 0 | 0 | 0 | 0 | 0 | 0 | 0 | 0 | 0 | 0 | 0
2030 | 9 | 22 | 24 | 1463.5 | 859.2 | 1304.6 | 446.4 | 617.8 | 1150.8 | 883.8 | 268.7 | 540.8 | 4459.2 | 1891.9 | 2030 | 9 | 22 | 24 | 0 | 0 | 0 | 0 | 0 | 0 | 0 | 0 | 0 | 0 | 0
2030 | 9 | 23 | 1 | 1396.7 | 819.8 | 1242.9 | 440.8 | 587 | 1094.6 | 821.7 | 255.4 | 517.3 | 4295.4 | 1765.7 | 2030 | 9 | 23 | 1 | 0 | 0 | 0 | 0 | 0 | 0 | 0 | 0 | 0 | 0 | 0
2030 | 9 | 23 | 2 | 1329.7 | 775.4 | 1181 | 436.4 | 557.4 | 1039.7 | 764.8 | 240.8 | 486 | 4051.2 | 1652.1 | 2030 | 9 | 23 | 2 | 0 | 0 | 0 | 0 | 0 | 0 | 0 | 0 | 0 | 0 | 0
2030 | 9 | 23 | 3 | 1301.9 | 757.2 | 1155.9 | 434.1 | 543.8 | 1015.5 | 734.3 | 233.4 | 468 | 3919.3 | 1587 | 2030 | 9 | 23 | 3 | 0 | 0 | 0 | 0 | 0 | 0 | 0 | 0 | 0 | 0 | 0
2030 | 9 | 23 | 4 | 1283.1 | 744.2 | 1138.7 | 432.4 | 534.7 | 998.8 | 712.9 | 228.3 | 456.4 | 3838.9 | 1547.7 | 2030 | 9 | 23 | 4 | 0 | 0 | 0 | 0 | 0 | 0 | 0 | 0 | 0 | 0 | 0
2030 | 9 | 23 | 5 | 1302.3 | 754.8 | 1158.6 | 434 | 542.2 | 1011.3 | 711.8 | 230.5 | 456.1 | 3853.4 | 1557 | 2030 | 9 | 23 | 5 | 0 | 0 | 0 | 0 | 0 | 0 | 0 | 0 | 0 | 0 | 0
2030 | 9 | 23 | 6 | 1390.6 | 810.1 | 1243.8 | 440.1 | 579.6 | 1077.1 | 753.4 | 245.7 | 478.8 | 4067.4 | 1638.5 | 2030 | 9 | 23 | 6 | 0.1 | 0.1 | 0.2 | 0 | 0.2 | 0.2 | 0.2 | 0 | 0 | 0.1 | 0.2
2030 | 9 | 23 | 7 | 1535.3 | 908.4 | 1424.3 | 454.1 | 679.5 | 1214.1 | 832.1 | 275.3 | 529.7 | 4490.4 | 1796.9 | 2030 | 9 | 23 | 7 | 35.8 | 42.1 | 75.2 | 7 | 53.3 | 54.8 | 49.9 | 6.8 | 8 | 30.6 | 58.1
2030 | 9 | 23 | 8 | 1578.8 | 975.7 | 1593.5 | 466.3 | 819.4 | 1337.4 | 894.8 | 298.3 | 594.6 | 4914.7 | 1938.9 | 2030 | 9 | 23 | 8 | 149.4 | 175.6 | 313.7 | 29 | 222.4 | 228.5 | 208.2 | 28.4 | 33.5 | 127.8 | 242.6
2030 | 9 | 23 | 9 | 1557.3 | 1029.4 | 1737.2 | 472 | 966.7 | 1437.6 | 943.3 | 313.9 | 654.2 | 5245.2 | 2064.7 | 2030 | 9 | 23 | 9 | 295.5 | 347.4 | 620.4 | 57.4 | 439.9 | 451.9 | 411.8 | 56.2 | 66.2 | 252.8 | 479.8
2030 | 9 | 23 | 10 | 1519.9 | 1070.7 | 1850.2 | 480.3 | 1091.1 | 1512.7 | 969.6 | 324.9 | 705.7 | 5498.3 | 2145.5 | 2030 | 9 | 23 | 10 | 426.8 | 501.6 | 895.8 | 82.9 | 635.3 | 652.6 | 594.7 | 81.2 | 95.6 | 365 | 692.8
2030 | 9 | 23 | 11 | 1502.4 | 1103.4 | 1925.2 | 484.7 | 1170.8 | 1564 | 984.9 | 331.4 | 736.1 | 5641.6 | 2193.8 | 2030 | 9 | 23 | 11 | 508.6 | 597.8 | 1067.6 | 98.8 | 757.1 | 777.7 | 708.7 | 96.8 | 113.9 | 435 | 825.6
2030 | 9 | 23 | 12 | 1492 | 1121.8 | 1961.3 | 486.5 | 1208.9 | 1586.8 | 997.1 | 335 | 751.6 | 5724.7 | 2224.7 | 2030 | 9 | 23 | 12 | 548.5 | 644.7 | 1151.4 | 106.5 | 816.5 | 838.8 | 764.3 | 104.4 | 122.9 | 469.1 | 890.5
2030 | 9 | 23 | 13 | 1505.6 | 1132.3 | 1964.1 | 487.9 | 1206.7 | 1592.7 | 1010.9 | 337.6 | 757.4 | 5773.2 | 2257.1 | 2030 | 9 | 23 | 13 | 540.5 | 635.3 | 1134.6 | 105 | 804.6 | 826.6 | 753.2 | 102.9 | 121.1 | 462.3 | 877.4
2030 | 9 | 23 | 14 | 1549.2 | 1141.8 | 1939.4 | 487.2 | 1165.2 | 1583.3 | 1028.7 | 340.1 | 754.3 | 5811.1 | 2287.5 | 2030 | 9 | 23 | 14 | 483.8 | 568.6 | 1015.5 | 94 | 720.1 | 739.8 | 674.1 | 92.1 | 108.4 | 413.8 | 785.3
2030 | 9 | 23 | 15 | 1593.1 | 1134 | 1879 | 483.5 | 1089.8 | 1549.3 | 1046.1 | 339.1 | 739.1 | 5805.9 | 2316.3 | 2030 | 9 | 23 | 15 | 395.4 | 464.8 | 830 | 76.8 | 588.6 | 604.7 | 551 | 75.2 | 88.6 | 338.2 | 641.9
2030 | 9 | 23 | 16 | 1668.3 | 1128.1 | 1806.6 | 479.6 | 990.8 | 1513.7 | 1074.1 | 341.2 | 725 | 5837 | 2360.7 | 2030 | 9 | 23 | 16 | 271.5 | 319.1 | 569.9 | 52.7 | 404.2 | 415.2 | 378.3 | 51.7 | 60.8 | 232.2 | 440.8
2030 | 9 | 23 | 17 | 1781.6 | 1134.6 | 1753.8 | 478.6 | 893.9 | 1498 | 1120.9 | 347.8 | 717.8 | 5892.1 | 2437.5 | 2030 | 9 | 23 | 17 | 133.2 | 156.5 | 279.6 | 25.9 | 198.3 | 203.7 | 185.6 | 25.3 | 29.8 | 113.9 | 216.2
2030 | 9 | 23 | 18 | 1885.6 | 1147 | 1735.6 | 479 | 832 | 1502.8 | 1170.8 | 354.9 | 709.2 | 5889.7 | 2510.7 | 2030 | 9 | 23 | 18 | 31 | 36.4 | 65.1 | 6 | 46.2 | 47.4 | 43.2 | 5.9 | 6.9 | 26.5 | 50.3
2030 | 9 | 23 | 19 | 1934.3 | 1155.3 | 1748.6 | 480.2 | 823.4 | 1520.9 | 1206.8 | 358.2 | 699.1 | 5761.9 | 2566.8 | 2030 | 9 | 23 | 19 | 0 | 0 | 0 | 0 | 0 | 0 | 0 | 0 | 0 | 0 | 0
2030 | 9 | 23 | 20 | 1960.6 | 1165.1 | 1774.2 | 482.1 | 835.5 | 1541.9 | 1224 | 360.3 | 695.1 | 5709.7 | 2595.8 | 2030 | 9 | 23 | 20 | 0 | 0 | 0 | 0 | 0 | 0 | 0 | 0 | 0 | 0 | 0
2030 | 9 | 23 | 21 | 1916.4 | 1141.9 | 1730.4 | 478.8 | 815.1 | 1506.7 | 1183.1 | 349.7 | 674.7 | 5550.2 | 2508.7 | 2030 | 9 | 23 | 21 | 0 | 0 | 0 | 0 | 0 | 0 | 0 | 0 | 0 | 0 | 0
2030 | 9 | 23 | 22 | 1796.2 | 1068.3 | 1613.1 | 469.6 | 761.8 | 1413.8 | 1102.9 | 328.1 | 643.9 | 5304.7 | 2338.9 | 2030 | 9 | 23 | 22 | 0 | 0 | 0 | 0 | 0 | 0 | 0 | 0 | 0 | 0 | 0
2030 | 9 | 23 | 23 | 1656.1 | 979.7 | 1479.1 | 459 | 699.9 | 1304.7 | 1004.1 | 302.2 | 602 | 4961.6 | 2130.4 | 2030 | 9 | 23 | 23 | 0 | 0 | 0 | 0 | 0 | 0 | 0 | 0 | 0 | 0 | 0
2030 | 9 | 23 | 24 | 1520.8 | 899.1 | 1354.3 | 450.2 | 641.4 | 1196.4 | 905.7 | 276.5 | 553.5 | 4570.4 | 1915.7 | 2030 | 9 | 23 | 24 | 0 | 0 | 0 | 0 | 0 | 0 | 0 | 0 | 0 | 0 | 0
2030 | 9 | 24 | 1 | 1419.6 | 842.5 | 1276.2 | 443.2 | 602.3 | 1122.7 | 828.2 | 259.2 | 517.8 | 4300.6 | 1781.5 | 2030 | 9 | 24 | 1 | 0 | 0 | 0 | 0 | 0 | 0 | 0 | 0 | 0 | 0 | 0
2030 | 9 | 24 | 2 | 1348.4 | 794.2 | 1210.6 | 439 | 570.9 | 1064.7 | 770.6 | 243.5 | 484 | 4033.9 | 1664.5 | 2030 | 9 | 24 | 2 | 0 | 0 | 0 | 0 | 0 | 0 | 0 | 0 | 0 | 0 | 0
2030 | 9 | 24 | 3 | 1316.1 | 773.5 | 1181.5 | 436.4 | 555.6 | 1037 | 739.6 | 235.5 | 465.3 | 3895.3 | 1597.9 | 2030 | 9 | 24 | 3 | 0 | 0 | 0 | 0 | 0 | 0 | 0 | 0 | 0 | 0 | 0
2030 | 9 | 24 | 4 | 1294.7 | 758.2 | 1161.6 | 435.1 | 545.3 | 1018.4 | 717.7 | 230 | 453.1 | 3810.7 | 1556.8 | 2030 | 9 | 24 | 4 | 0 | 0 | 0 | 0 | 0 | 0 | 0 | 0 | 0 | 0 | 0
2030 | 9 | 24 | 5 | 1311.1 | 766.7 | 1178.5 | 436 | 551.5 | 1028.6 | 717 | 231.6 | 451.9 | 3816.7 | 1564.2 | 2030 | 9 | 24 | 5 | 0 | 0 | 0 | 0 | 0 | 0 | 0 | 0 | 0 | 0 | 0
2030 | 9 | 24 | 6 | 1399.4 | 819.9 | 1264.1 | 442 | 589 | 1094.5 | 759.5 | 246.8 | 474.4 | 4028.6 | 1647.7 | 2030 | 9 | 24 | 6 | 0.1 | 0.1 | 0.2 | 0 | 0.2 | 0.2 | 0.2 | 0 | 0 | 0.1 | 0.2
2030 | 9 | 24 | 7 | 1549.4 | 916.8 | 1442.6 | 455.6 | 684.7 | 1230.7 | 840.7 | 277.2 | 526.8 | 4471.6 | 1808.3 | 2030 | 9 | 24 | 7 | 29.7 | 35 | 62.4 | 5.8 | 44.3 | 45.5 | 41.5 | 5.7 | 6.7 | 25.4 | 48.3
2030 | 9 | 24 | 8 | 1595.5 | 977.7 | 1590.8 | 465.5 | 803.5 | 1339.5 | 900.9 | 299.7 | 590 | 4903.8 | 1945.4 | 2030 | 9 | 24 | 8 | 122.3 | 143.8 | 256.7 | 23.8 | 182.1 | 187 | 170.4 | 23.3 | 27.4 | 104.6 | 198.6
2030 | 9 | 24 | 9 | 1578 | 1023.3 | 1702.4 | 469.4 | 918.8 | 1418.3 | 943.4 | 313.8 | 644.8 | 5227.5 | 2055.9 | 2030 | 9 | 24 | 9 | 236.7 | 278.3 | 496.9 | 46 | 352.4 | 362 | 329.9 | 45 | 53 | 202.5 | 384.3
2030 | 9 | 24 | 10 | 1553.7 | 1054.7 | 1771.7 | 474.5 | 996.4 | 1465.5 | 962.7 | 322.7 | 687.3 | 5457.6 | 2120.6 | 2030 | 9 | 24 | 10 | 318.7 | 374.5 | 668.9 | 61.9 | 474.3 | 487.3 | 444 | 60.6 | 71.4 | 272.5 | 517.3
2030 | 9 | 24 | 11 | 1555.8 | 1079.8 | 1808.5 | 476.5 | 1031.9 | 1493.7 | 971.2 | 327.8 | 709.1 | 5578.5 | 2159 | 2030 | 9 | 24 | 11 | 351 | 412.6 | 736.9 | 68.2 | 522.5 | 536.8 | 489.1 | 66.8 | 78.6 | 300.2 | 569.9
2030 | 9 | 24 | 12 | 1546.7 | 1094.4 | 1834.6 | 478.8 | 1060.2 | 1510.3 | 979.9 | 330.5 | 722 | 5650.3 | 2180.1 | 2030 | 9 | 24 | 12 | 381.2 | 448.1 | 800.3 | 74.1 | 567.5 | 583 | 531.2 | 72.5 | 85.4 | 326.1 | 618.9
2030 | 9 | 24 | 13 | 1554.4 | 1102.6 | 1837 | 479.5 | 1060 | 1514.6 | 991.1 | 332.7 | 727.4 | 5691.5 | 2205.6 | 2030 | 9 | 24 | 13 | 377.3 | 443.5 | 792.1 | 73.3 | 561.7 | 577.1 | 525.8 | 71.8 | 84.5 | 322.7 | 612.6
2030 | 9 | 24 | 14 | 1582.5 | 1113 | 1829.3 | 479.5 | 1040.8 | 1514 | 1005.2 | 335.2 | 727.2 | 5723.7 | 2230.1 | 2030 | 9 | 24 | 14 | 347.6 | 408.6 | 729.6 | 67.5 | 517.4 | 531.6 | 484.4 | 66.1 | 77.9 | 297.3 | 564.3
2030 | 9 | 24 | 15 | 1603 | 1109 | 1798.3 | 477.3 | 1003.7 | 1496.9 | 1020.7 | 334.1 | 717.1 | 5713.3 | 2258.1 | 2030 | 9 | 24 | 15 | 304.8 | 358.3 | 639.8 | 59.2 | 453.7 | 466.1 | 424.7 | 58 | 68.3 | 260.7 | 494.8
2030 | 9 | 24 | 16 | 1660.4 | 1106.2 | 1746.2 | 474.7 | 930.6 | 1471.5 | 1048.6 | 336.1 | 706 | 5736.5 | 2299.5 | 2030 | 9 | 24 | 16 | 212.4 | 249.6 | 445.8 | 41.3 | 316.1 | 324.7 | 295.9 | 40.4 | 47.6 | 181.6 | 344.7
2030 | 9 | 24 | 17 | 1760.3 | 1113.6 | 1710.4 | 473.7 | 855.3 | 1465.2 | 1095.9 | 343 | 702 | 5790.7 | 2377 | 2030 | 9 | 24 | 17 | 99.5 | 117 | 209 | 19.3 | 148.2 | 152.2 | 138.7 | 18.9 | 22.3 | 85.1 | 161.6
2030 | 9 | 24 | 18 | 1849.9 | 1125.9 | 1706.6 | 474.7 | 813.1 | 1477.7 | 1143.7 | 350 | 696.8 | 5790.2 | 2451.4 | 2030 | 9 | 24 | 18 | 21.7 | 25.6 | 45.6 | 4.2 | 32.4 | 33.2 | 30.3 | 4.1 | 4.9 | 18.6 | 35.3
2030 | 9 | 24 | 19 | 1895.3 | 1134.9 | 1727.2 | 476.6 | 813.1 | 1500.2 | 1180.3 | 353.6 | 687.8 | 5663.4 | 2515.3 | 2030 | 9 | 24 | 19 | 0 | 0 | 0 | 0 | 0 | 0 | 0 | 0 | 0 | 0 | 0
2030 | 9 | 24 | 20 | 1924.7 | 1147.2 | 1755.8 | 479.5 | 826.3 | 1523.6 | 1199.7 | 356.1 | 683.8 | 5611.7 | 2549.8 | 2030 | 9 | 24 | 20 | 0 | 0 | 0 | 0 | 0 | 0 | 0 | 0 | 0 | 0 | 0
2030 | 9 | 24 | 21 | 1883.1 | 1125.8 | 1714.9 | 476.3 | 807.2 | 1490.2 | 1162.3 | 345.9 | 663.3 | 5451.7 | 2467.2 | 2030 | 9 | 24 | 21 | 0 | 0 | 0 | 0 | 0 | 0 | 0 | 0 | 0 | 0 | 0
2030 | 9 | 24 | 22 | 1766.4 | 1054 | 1601 | 467.3 | 755.5 | 1399.9 | 1084.5 | 324.6 | 632.8 | 5208.7 | 2301.7 | 2030 | 9 | 24 | 22 | 0 | 0 | 0 | 0 | 0 | 0 | 0 | 0 | 0 | 0 | 0
2030 | 9 | 24 | 23 | 1628.4 | 967.4 | 1469.1 | 457.4 | 694.4 | 1292.5 | 988.2 | 299.3 | 591.7 | 4872.1 | 2097.9 | 2030 | 9 | 24 | 23 | 0 | 0 | 0 | 0 | 0 | 0 | 0 | 0 | 0 | 0 | 0
2030 | 9 | 24 | 24 | 1495.7 | 889 | 1345.8 | 448.7 | 636.8 | 1186.5 | 889.7 | 273.7 | 543.8 | 4485.7 | 1886.2 | 2030 | 9 | 24 | 24 | 0 | 0 | 0 | 0 | 0 | 0 | 0 | 0 | 0 | 0 | 0
2030 | 9 | 25 | 1 | 1440.1 | 857.5 | 1293.7 | 448.5 | 610.7 | 1139.3 | 849.5 | 264.8 | 534.7 | 4447.7 | 1796.4 | 2030 | 9 | 25 | 1 | 0 | 0 | 0 | 0 | 0 | 0 | 0 | 0 | 0 | 0 | 0
2030 | 9 | 25 | 2 | 1365 | 808.4 | 1224.2 | 443.4 | 577.6 | 1078.3 | 788.8 | 248.3 | 499.7 | 4170.6 | 1676.9 | 2030 | 9 | 25 | 2 | 0 | 0 | 0 | 0 | 0 | 0 | 0 | 0 | 0 | 0 | 0
2030 | 9 | 25 | 3 | 1330.6 | 785.2 | 1192.7 | 440.7 | 561.3 | 1048.9 | 755.8 | 239.9 | 480.1 | 4025.2 | 1609 | 2030 | 9 | 25 | 3 | 0 | 0 | 0 | 0 | 0 | 0 | 0 | 0 | 0 | 0 | 0
2030 | 9 | 25 | 4 | 1306.5 | 770.3 | 1171.2 | 439.2 | 550 | 1028 | 732.9 | 234.3 | 467.6 | 3937 | 1569.5 | 2030 | 9 | 25 | 4 | 0 | 0 | 0 | 0 | 0 | 0 | 0 | 0 | 0 | 0 | 0
2030 | 9 | 25 | 5 | 1320.1 | 778 | 1186 | 440.2 | 555.2 | 1036 | 729.6 | 235.6 | 466 | 3939.3 | 1575.8 | 2030 | 9 | 25 | 5 | 0 | 0 | 0 | 0 | 0 | 0 | 0 | 0 | 0 | 0 | 0
2030 | 9 | 25 | 6 | 1404.5 | 829.8 | 1267.1 | 446 | 590.7 | 1099 | 769.9 | 250.3 | 488.7 | 4154.1 | 1657.5 | 2030 | 9 | 25 | 6 | 0 | 0 | 0 | 0 | 0 | 0 | 0 | 0 | 0 | 0 | 0
2030 | 9 | 25 | 7 | 1553.8 | 924.7 | 1434.7 | 458.9 | 678.2 | 1230.1 | 848.9 | 280 | 542.2 | 4614.5 | 1815.1 | 2030 | 9 | 25 | 7 | 22.5 | 26.5 | 47.3 | 4.4 | 33.6 | 34.5 | 31.4 | 4.3 | 5 | 19.3 | 36.6
2030 | 9 | 25 | 8 | 1609.5 | 984.1 | 1567.3 | 468.2 | 779.2 | 1331.3 | 907.2 | 302.1 | 603.9 | 5055.5 | 1944.3 | 2030 | 9 | 25 | 8 | 94.7 | 111.4 | 198.9 | 18.4 | 141 | 144.9 | 132 | 18 | 21.2 | 81 | 153.8
2030 | 9 | 25 | 9 | 1601.3 | 1030.3 | 1673.6 | 472.9 | 885.8 | 1408 | 949.2 | 316.8 | 658.6 | 5390.7 | 2053.5 | 2030 | 9 | 25 | 9 | 197.1 | 231.7 | 413.8 | 38.3 | 293.5 | 301.5 | 274.7 | 37.5 | 44.2 | 168.6 | 320
2030 | 9 | 25 | 10 | 1570.6 | 1066 | 1760.5 | 478.5 | 982.5 | 1465.8 | 970.9 | 326.7 | 705.2 | 5635 | 2118.7 | 2030 | 9 | 25 | 10 | 299.7 | 352.2 | 629 | 58.2 | 446.1 | 458.2 | 417.6 | 57 | 67.1 | 256.3 | 486.5
2030 | 9 | 25 | 11 | 1558.5 | 1096.5 | 1821.9 | 481.9 | 1046.7 | 1508.2 | 982.5 | 332.7 | 732.8 | 5770.1 | 2157 | 2030 | 9 | 25 | 11 | 364.6 | 428.6 | 765.4 | 70.8 | 542.8 | 557.6 | 508.1 | 69.4 | 81.7 | 311.9 | 592
2030 | 9 | 25 | 12 | 1546.8 | 1114.7 | 1859.4 | 483.9 | 1086.5 | 1531.6 | 994.5 | 336.4 | 748.9 | 5856.5 | 2190.5 | 2030 | 9 | 25 | 12 | 406.6 | 478 | 853.6 | 79 | 605.3 | 621.8 | 566.6 | 77.4 | 91.1 | 347.8 | 660.1
2030 | 9 | 25 | 13 | 1553.3 | 1127.8 | 1876.3 | 486 | 1099.5 | 1544.1 | 1011.4 | 340 | 758.1 | 5917 | 2238.2 | 2030 | 9 | 25 | 13 | 415.3 | 488.2 | 871.8 | 80.7 | 618.3 | 635.1 | 578.7 | 79 | 93 | 355.2 | 674.2
2030 | 9 | 25 | 14 | 1580 | 1143.9 | 1890.1 | 487.4 | 1100.5 | 1557.3 | 1034.4 | 344 | 762.2 | 5966.6 | 2294.4 | 2030 | 9 | 25 | 14 | 405.3 | 476.4 | 850.7 | 78.7 | 603.3 | 619.7 | 564.7 | 77.1 | 90.8 | 346.6 | 657.9
2030 | 9 | 25 | 15 | 1603.6 | 1144.7 | 1871.7 | 486 | 1072.2 | 1547.3 | 1058.4 | 344.7 | 755.1 | 5974.2 | 2354.8 | 2030 | 9 | 25 | 15 | 369.2 | 434 | 775 | 71.7 | 549.6 | 564.6 | 514.5 | 70.3 | 82.7 | 315.8 | 599.4
2030 | 9 | 25 | 16 | 1675.3 | 1144.2 | 1815.5 | 482.9 | 988.6 | 1520.5 | 1092.3 | 347.8 | 743.8 | 6012.2 | 2419.8 | 2030 | 9 | 25 | 16 | 261 | 306.8 | 547.8 | 50.7 | 388.5 | 399.1 | 363.7 | 49.7 | 58.5 | 223.2 | 423.7
2030 | 9 | 25 | 17 | 1787.2 | 1150.7 | 1769 | 481.7 | 897.9 | 1508.7 | 1141.3 | 355.2 | 738.6 | 6077.5 | 2506 | 2030 | 9 | 25 | 17 | 129.1 | 151.7 | 270.9 | 25.1 | 192.1 | 197.4 | 179.8 | 24.6 | 28.9 | 110.4 | 209.5
2030 | 9 | 25 | 18 | 1885 | 1158.2 | 1746.7 | 482.1 | 834.2 | 1508.5 | 1189.9 | 361.6 | 729 | 6065.5 | 2570 | 2030 | 9 | 25 | 18 | 27.5 | 32.3 | 57.6 | 5.3 | 40.9 | 42 | 38.3 | 5.2 | 6.2 | 23.5 | 44.6
2030 | 9 | 25 | 19 | 1928 | 1163.4 | 1759.5 | 483.6 | 827.2 | 1524.7 | 1221.7 | 364.3 | 717.1 | 5918.5 | 2614.2 | 2030 | 9 | 25 | 19 | 0 | 0 | 0 | 0 | 0 | 0 | 0 | 0 | 0 | 0 | 0
2030 | 9 | 25 | 20 | 1954 | 1172.8 | 1784.7 | 485.4 | 839 | 1545.4 | 1235.7 | 366.1 | 712 | 5856.9 | 2638.8 | 2030 | 9 | 25 | 20 | 0 | 0 | 0 | 0 | 0 | 0 | 0 | 0 | 0 | 0 | 0
2030 | 9 | 25 | 21 | 1913.2 | 1150.3 | 1743.7 | 482.3 | 820 | 1513.2 | 1195.1 | 355.7 | 691.2 | 5694.1 | 2551.5 | 2030 | 9 | 25 | 21 | 0 | 0 | 0 | 0 | 0 | 0 | 0 | 0 | 0 | 0 | 0
2030 | 9 | 25 | 22 | 1798.7 | 1078 | 1631 | 472.7 | 769.1 | 1424.8 | 1115.8 | 334.4 | 660.1 | 5446.1 | 2384.2 | 2030 | 9 | 25 | 22 | 0 | 0 | 0 | 0 | 0 | 0 | 0 | 0 | 0 | 0 | 0
2030 | 9 | 25 | 23 | 1659.5 | 989.5 | 1497.4 | 463.1 | 707.5 | 1316.6 | 1017.7 | 308.5 | 618 | 5101.6 | 2176.8 | 2030 | 9 | 25 | 23 | 0 | 0 | 0 | 0 | 0 | 0 | 0 | 0 | 0 | 0 | 0
2030 | 9 | 25 | 24 | 1521.4 | 907.9 | 1369.7 | 454.3 | 647.8 | 1206.3 | 918.5 | 282.3 | 569.2 | 4707.4 | 1959 | 2030 | 9 | 25 | 24 | 0 | 0 | 0 | 0 | 0 | 0 | 0 | 0 | 0 | 0 | 0
2030 | 9 | 26 | 1 | 1443.4 | 859.4 | 1297.5 | 448.6 | 612.3 | 1141.6 | 854.7 | 266.1 | 538.1 | 4476.6 | 1812.4 | 2030 | 9 | 26 | 1 | 0 | 0 | 0 | 0 | 0 | 0 | 0 | 0 | 0 | 0 | 0
2030 | 9 | 26 | 2 | 1367.4 | 810.3 | 1226.9 | 443.4 | 578.7 | 1080 | 793.3 | 249.3 | 502.1 | 4191.8 | 1688.2 | 2030 | 9 | 26 | 2 | 0 | 0 | 0 | 0 | 0 | 0 | 0 | 0 | 0 | 0 | 0
2030 | 9 | 26 | 3 | 1332.3 | 786.2 | 1195 | 440.8 | 562.2 | 1050.2 | 759.6 | 240.7 | 482 | 4041.6 | 1614.5 | 2030 | 9 | 26 | 3 | 0 | 0 | 0 | 0 | 0 | 0 | 0 | 0 | 0 | 0 | 0
2030 | 9 | 26 | 4 | 1310.3 | 771.5 | 1174.8 | 439.2 | 551.6 | 1030.8 | 736.5 | 235 | 469.1 | 3949.7 | 1572.2 | 2030 | 9 | 26 | 4 | 0 | 0 | 0 | 0 | 0 | 0 | 0 | 0 | 0 | 0 | 0
2030 | 9 | 26 | 5 | 1324.8 | 779.2 | 1189.9 | 440.3 | 557.1 | 1039.9 | 732.4 | 236.1 | 466.9 | 3947.8 | 1576.4 | 2030 | 9 | 26 | 5 | 0 | 0 | 0 | 0 | 0 | 0 | 0 | 0 | 0 | 0 | 0
2030 | 9 | 26 | 6 | 1409.7 | 830.5 | 1272.3 | 446.3 | 593.2 | 1103 | 771.9 | 250.9 | 489.1 | 4157.1 | 1656.3 | 2030 | 9 | 26 | 6 | 0.1 | 0.1 | 0.2 | 0 | 0.2 | 0.2 | 0.2 | 0 | 0 | 0.1 | 0.2
2030 | 9 | 26 | 7 | 1554.4 | 925.8 | 1450.6 | 459.6 | 691.1 | 1238.5 | 851.6 | 281.1 | 542.6 | 4606.1 | 1812.5 | 2030 | 9 | 26 | 7 | 34.1 | 40.1 | 71.6 | 6.6 | 50.8 | 52.1 | 47.5 | 6.5 | 7.6 | 29.2 | 55.4
2030 | 9 | 26 | 8 | 1590.5 | 989.6 | 1611.7 | 470.5 | 826.9 | 1355.6 | 910.8 | 303.6 | 609.1 | 5043.2 | 1946.7 | 2030 | 9 | 26 | 8 | 146.8 | 172.5 | 308.1 | 28.5 | 218.5 | 224.5 | 204.6 | 27.9 | 32.9 | 125.6 | 238.3
2030 | 9 | 26 | 9 | 1560.9 | 1039.9 | 1748.7 | 476.9 | 971.4 | 1449.8 | 954.5 | 318.4 | 668.5 | 5372.7 | 2062.3 | 2030 | 9 | 26 | 9 | 293.5 | 345 | 616 | 57 | 436.9 | 448.8 | 409 | 55.8 | 65.7 | 251 | 476.4
2030 | 9 | 26 | 10 | 1518.3 | 1078.9 | 1855.4 | 483.3 | 1091.5 | 1519.1 | 976.8 | 328.7 | 718.7 | 5618.1 | 2133.2 | 2030 | 9 | 26 | 10 | 422.5 | 496.7 | 887 | 82.1 | 629 | 646.2 | 588.8 | 80.4 | 94.6 | 361.4 | 685.9
2030 | 9 | 26 | 11 | 1497 | 1110.3 | 1930.7 | 487.2 | 1172.9 | 1569.7 | 990.3 | 335 | 749.3 | 5756.8 | 2172.6 | 2030 | 9 | 26 | 11 | 507.6 | 596.6 | 1065.4 | 98.6 | 755.5 | 776.2 | 707.3 | 96.6 | 113.7 | 434.1 | 824
2030 | 9 | 26 | 12 | 1482.5 | 1128.1 | 1970.4 | 489.7 | 1215.9 | 1594.1 | 1001.8 | 338.7 | 765.6 | 5841.6 | 2206.9 | 2030 | 9 | 26 | 12 | 553.7 | 650.8 | 1162.2 | 107.5 | 824.2 | 846.7 | 771.5 | 105.4 | 124 | 473.5 | 898.8
2030 | 9 | 26 | 13 | 1494.8 | 1138.4 | 1976.3 | 491 | 1216.6 | 1600.7 | 1017.2 | 341.8 | 772.7 | 5898.5 | 2249.3 | 2030 | 9 | 26 | 13 | 548.6 | 644.9 | 1151.6 | 106.6 | 816.7 | 839 | 764.5 | 104.4 | 122.9 | 469.2 | 890.6
2030 | 9 | 26 | 14 | 1541.9 | 1149.9 | 1958.7 | 490.4 | 1179.8 | 1596.3 | 1038.9 | 345.1 | 771 | 5944.8 | 2293.1 | 2030 | 9 | 26 | 14 | 494.7 | 581.5 | 1038.5 | 96.1 | 736.5 | 756.6 | 689.4 | 94.1 | 110.8 | 423.1 | 803.2
2030 | 9 | 26 | 15 | 1593.3 | 1145.5 | 1900.9 | 486.8 | 1103.4 | 1564.9 | 1061.1 | 345 | 756.1 | 5946.1 | 2343.2 | 2030 | 9 | 26 | 15 | 402.6 | 473.3 | 845.2 | 78.2 | 599.4 | 615.7 | 561.1 | 76.6 | 90.2 | 344.4 | 653.6
2030 | 9 | 26 | 16 | 1675.2 | 1142.7 | 1825.4 | 482.7 | 997.7 | 1527 | 1093.5 | 347.2 | 740.4 | 5973.4 | 2401.6 | 2030 | 9 | 26 | 16 | 269.7 | 317 | 566.1 | 52.4 | 401.4 | 412.4 | 375.8 | 51.3 | 60.4 | 230.7 | 437.8
2030 | 9 | 26 | 17 | 1790.3 | 1148.5 | 1769 | 480.6 | 896.6 | 1509.2 | 1138.7 | 354.2 | 734 | 6039.8 | 2482.3 | 2030 | 9 | 26 | 17 | 126.7 | 148.9 | 265.9 | 24.6 | 188.5 | 193.7 | 176.5 | 24.1 | 28.4 | 108.3 | 205.6
2030 | 9 | 26 | 18 | 1886.8 | 1155.5 | 1744.8 | 480.7 | 832.1 | 1508.5 | 1184.4 | 360.4 | 724.3 | 6027.1 | 2542.2 | 2030 | 9 | 26 | 18 | 24.9 | 29.3 | 52.4 | 4.8 | 37.1 | 38.1 | 34.8 | 4.7 | 5.6 | 21.3 | 40.5
2030 | 9 | 26 | 19 | 1930.5 | 1162.3 | 1760.5 | 482.6 | 828.1 | 1527.2 | 1217.2 | 363.1 | 712.5 | 5879.1 | 2588.7 | 2030 | 9 | 26 | 19 | 0 | 0 | 0 | 0 | 0 | 0 | 0 | 0 | 0 | 0 | 0
2030 | 9 | 26 | 20 | 1956.3 | 1170.7 | 1785.3 | 484.9 | 839.8 | 1548 | 1232.1 | 364.7 | 706.8 | 5811.6 | 2612.8 | 2030 | 9 | 26 | 20 | 0 | 0 | 0 | 0 | 0 | 0 | 0 | 0 | 0 | 0 | 0
2030 | 9 | 26 | 21 | 1915.6 | 1149.1 | 1744.7 | 481.8 | 820.8 | 1515.5 | 1193.6 | 354.3 | 685.2 | 5642.5 | 2526.5 | 2030 | 9 | 26 | 21 | 0 | 0 | 0 | 0 | 0 | 0 | 0 | 0 | 0 | 0 | 0
2030 | 9 | 26 | 22 | 1801.4 | 1078 | 1632.4 | 472.2 | 770 | 1427.1 | 1115.6 | 333.1 | 654.3 | 5396.4 | 2362.1 | 2030 | 9 | 26 | 22 | 0 | 0 | 0 | 0 | 0 | 0 | 0 | 0 | 0 | 0 | 0
2030 | 9 | 26 | 23 | 1664.3 | 991.2 | 1501 | 462.8 | 709.3 | 1320.5 | 1019.8 | 307.7 | 613.9 | 5066 | 2160.4 | 2030 | 9 | 26 | 23 | 0 | 0 | 0 | 0 | 0 | 0 | 0 | 0 | 0 | 0 | 0
2030 | 9 | 26 | 24 | 1528 | 909.9 | 1375.1 | 454.3 | 650.4 | 1211.7 | 921.6 | 282.1 | 566.6 | 4684.7 | 1947.5 | 2030 | 9 | 26 | 24 | 0 | 0 | 0 | 0 | 0 | 0 | 0 | 0 | 0 | 0 | 0
2030 | 9 | 27 | 1 | 1442.8 | 857.9 | 1297.2 | 448.7 | 612 | 1140.8 | 858 | 266.9 | 541.9 | 4510.3 | 1835.4 | 2030 | 9 | 27 | 1 | 0 | 0 | 0 | 0 | 0 | 0 | 0 | 0 | 0 | 0 | 0
2030 | 9 | 27 | 2 | 1364.6 | 807.9 | 1224.8 | 443.1 | 577.6 | 1077.7 | 795 | 250.1 | 505.9 | 4225.2 | 1709.3 | 2030 | 9 | 27 | 2 | 0 | 0 | 0 | 0 | 0 | 0 | 0 | 0 | 0 | 0 | 0
2030 | 9 | 27 | 3 | 1328.8 | 783.6 | 1191.7 | 440.4 | 560.6 | 1047.3 | 760.5 | 241.1 | 485.4 | 4071.2 | 1633.8 | 2030 | 9 | 27 | 3 | 0 | 0 | 0 | 0 | 0 | 0 | 0 | 0 | 0 | 0 | 0
2030 | 9 | 27 | 4 | 1305.9 | 768.4 | 1170.7 | 438.8 | 549.8 | 1027.4 | 736.4 | 235.3 | 472.3 | 3978.1 | 1590.5 | 2030 | 9 | 27 | 4 | 0 | 0 | 0 | 0 | 0 | 0 | 0 | 0 | 0 | 0 | 0
2030 | 9 | 27 | 5 | 1319.4 | 774.6 | 1184.1 | 440 | 554.7 | 1035.8 | 731.7 | 236.1 | 469.8 | 3972.8 | 1593.1 | 2030 | 9 | 27 | 5 | 0 | 0 | 0 | 0 | 0 | 0 | 0 | 0 | 0 | 0 | 0
2030 | 9 | 27 | 6 | 1400 | 823.2 | 1261.8 | 445.6 | 588.6 | 1095.9 | 769.9 | 250.2 | 491.7 | 4179.1 | 1669.6 | 2030 | 9 | 27 | 6 | 0 | 0 | 0 | 0 | 0 | 0 | 0 | 0 | 0 | 0 | 0
2030 | 9 | 27 | 7 | 1540.1 | 914.2 | 1432.1 | 458.2 | 681.4 | 1225.5 | 846.5 | 279.6 | 544.2 | 4623 | 1822.4 | 2030 | 9 | 27 | 7 | 30.9 | 36.3 | 64.8 | 6 | 46 | 47.2 | 43 | 5.9 | 6.9 | 26.4 | 50.2
2030 | 9 | 27 | 8 | 1584.2 | 977.7 | 1589 | 468.5 | 809.4 | 1340.4 | 906.6 | 302.3 | 609 | 5057.7 | 1959.9 | 2030 | 9 | 27 | 8 | 133 | 156.3 | 279.1 | 25.8 | 197.9 | 203.3 | 185.3 | 25.3 | 29.8 | 113.7 | 215.8
2030 | 9 | 27 | 9 | 1567.5 | 1030 | 1721.3 | 475.2 | 943.5 | 1433.1 | 953.6 | 318 | 667.5 | 5394.9 | 2084.9 | 2030 | 9 | 27 | 9 | 264.6 | 311.1 | 555.5 | 51.4 | 394 | 404.7 | 368.8 | 50.4 | 59.3 | 226.4 | 429.6
2030 | 9 | 27 | 10 | 1541.8 | 1069.4 | 1816.9 | 481.6 | 1046 | 1497.5 | 981.4 | 328.8 | 716.1 | 5651.7 | 2163.3 | 2030 | 9 | 27 | 10 | 370.5 | 435.5 | 777.7 | 72 | 551.5 | 566.6 | 516.2 | 70.5 | 83 | 316.9 | 601.4
2030 | 9 | 27 | 11 | 1538.3 | 1097.8 | 1867.2 | 484.2 | 1095.9 | 1533.1 | 998.6 | 335.2 | 742.9 | 5798.4 | 2209.3 | 2030 | 9 | 27 | 11 | 418.7 | 492.1 | 878.8 | 81.3 | 623.2 | 640.2 | 583.4 | 79.7 | 93.8 | 358.1 | 679.6
2030 | 9 | 27 | 12 | 1540.7 | 1111.3 | 1880.5 | 485 | 1106.6 | 1541.7 | 1010.2 | 338.6 | 754.8 | 5885.2 | 2242.6 | 2030 | 9 | 27 | 12 | 427.6 | 502.6 | 897.5 | 83.1 | 636.5 | 653.9 | 595.8 | 81.4 | 95.8 | 365.7 | 694.1
2030 | 9 | 27 | 13 | 1563.7 | 1118 | 1866.2 | 485.1 | 1083.5 | 1536.2 | 1022.4 | 341.2 | 757.9 | 5936.8 | 2280.3 | 2030 | 9 | 27 | 13 | 395.9 | 465.3 | 831 | 76.9 | 589.3 | 605.4 | 551.6 | 75.3 | 88.7 | 338.6 | 642.7
2030 | 9 | 27 | 14 | 1608.3 | 1125.3 | 1841.4 | 484.7 | 1041 | 1526.4 | 1040.8 | 343.7 | 754.4 | 5972.1 | 2323.5 | 2030 | 9 | 27 | 14 | 337.6 | 396.9 | 708.7 | 65.6 | 502.6 | 516.3 | 470.5 | 64.2 | 75.6 | 288.8 | 548.1
2030 | 9 | 27 | 15 | 1650.2 | 1117.3 | 1786.6 | 481.3 | 971.1 | 1494.8 | 1059.5 | 343.1 | 739.1 | 5960.4 | 2367.5 | 2030 | 9 | 27 | 15 | 255.1 | 299.9 | 535.6 | 49.6 | 379.8 | 390.2 | 355.5 | 48.6 | 57.1 | 218.2 | 414.2
2030 | 9 | 27 | 16 | 1707.6 | 1113.4 | 1737.7 | 478.2 | 900.8 | 1471.1 | 1087.9 | 345.2 | 728.4 | 5982.5 | 2420.9 | 2030 | 9 | 27 | 16 | 165.1 | 194.1 | 346.6 | 32.1 | 245.8 | 252.5 | 230.1 | 31.4 | 37 | 141.2 | 268
2030 | 9 | 27 | 17 | 1788.7 | 1119.7 | 1714.1 | 477.7 | 845.2 | 1470.5 | 1129.7 | 351.6 | 727.1 | 6033 | 2500.5 | 2030 | 9 | 27 | 17 | 78.6 | 92.4 | 165 | 15.3 | 117 | 120.2 | 109.5 | 15 | 17.6 | 67.2 | 127.6
2030 | 9 | 27 | 18 | 1856.3 | 1126.1 | 1705.1 | 478 | 807.7 | 1476 | 1170.9 | 356.5 | 720.8 | 6009.6 | 2555.3 | 2030 | 9 | 27 | 18 | 13.8 | 16.3 | 29.1 | 2.7 | 20.6 | 21.2 | 19.3 | 2.6 | 3.1 | 11.8 | 22.5
2030 | 9 | 27 | 19 | 1883.4 | 1128.5 | 1718.1 | 479.3 | 808.4 | 1490.3 | 1199.2 | 357.9 | 709.2 | 5850.8 | 2595.8 | 2030 | 9 | 27 | 19 | 0 | 0 | 0 | 0 | 0 | 0 | 0 | 0 | 0 | 0 | 0
2030 | 9 | 27 | 20 | 1898.3 | 1131.2 | 1732.5 | 480.6 | 815.4 | 1502.6 | 1210 | 357.8 | 701.4 | 5764.9 | 2606.4 | 2030 | 9 | 27 | 20 | 0 | 0 | 0 | 0 | 0 | 0 | 0 | 0 | 0 | 0 | 0
2030 | 9 | 27 | 21 | 1855.8 | 1108.8 | 1690.3 | 477.3 | 795.7 | 1468.8 | 1169.3 | 346.8 | 678.3 | 5582 | 2510.8 | 2030 | 9 | 27 | 21 | 0 | 0 | 0 | 0 | 0 | 0 | 0 | 0 | 0 | 0 | 0
2030 | 9 | 27 | 22 | 1755.9 | 1045 | 1592.6 | 469.1 | 751.2 | 1391.2 | 1100.7 | 327.9 | 649.4 | 5352.4 | 2360.5 | 2030 | 9 | 27 | 22 | 0 | 0 | 0 | 0 | 0 | 0 | 0 | 0 | 0 | 0 | 0
2030 | 9 | 27 | 23 | 1639.2 | 968.9 | 1481.1 | 461.7 | 699.3 | 1299.8 | 1019.2 | 306.1 | 613.6 | 5063.2 | 2187.3 | 2030 | 9 | 27 | 23 | 0 | 0 | 0 | 0 | 0 | 0 | 0 | 0 | 0 | 0 | 0
2030 | 9 | 27 | 24 | 1512.2 | 891.3 | 1363.7 | 453.5 | 644.2 | 1198.2 | 928.9 | 282.5 | 571.4 | 4726.2 | 1993.2 | 2030 | 9 | 27 | 24 | 0 | 0 | 0 | 0 | 0 | 0 | 0 | 0 | 0 | 0 | 0
2030 | 9 | 28 | 1 | 1410.4 | 828.7 | 1270.4 | 444.1 | 598.9 | 1114.6 | 844.2 | 260.5 | 524.1 | 4354.7 | 1819.5 | 2030 | 9 | 28 | 1 | 0 | 0 | 0 | 0 | 0 | 0 | 0 | 0 | 0 | 0 | 0
2030 | 9 | 28 | 2 | 1329.1 | 776.5 | 1195.3 | 438.4 | 563.3 | 1048.8 | 779.9 | 243.4 | 489 | 4077.1 | 1686.1 | 2030 | 9 | 28 | 2 | 0 | 0 | 0 | 0 | 0 | 0 | 0 | 0 | 0 | 0 | 0
2030 | 9 | 28 | 3 | 1290.8 | 752.7 | 1160.3 | 435.5 | 545.2 | 1016.5 | 744.2 | 234.3 | 468.1 | 3920.2 | 1609.8 | 2030 | 9 | 28 | 3 | 0 | 0 | 0 | 0 | 0 | 0 | 0 | 0 | 0 | 0 | 0
2030 | 9 | 28 | 4 | 1261.8 | 733.1 | 1133.6 | 433.2 | 531.8 | 992 | 718.3 | 227.3 | 453 | 3809.8 | 1555.7 | 2030 | 9 | 28 | 4 | 0 | 0 | 0 | 0 | 0 | 0 | 0 | 0 | 0 | 0 | 0
2030 | 9 | 28 | 5 | 1255.4 | 726.8 | 1128.3 | 432.3 | 528.2 | 985.2 | 707.3 | 224.5 | 444.5 | 3751.5 | 1535.7 | 2030 | 9 | 28 | 5 | 0 | 0 | 0 | 0 | 0 | 0 | 0 | 0 | 0 | 0 | 0
2030 | 9 | 28 | 6 | 1282.1 | 742.3 | 1155.3 | 434.2 | 539.3 | 1003.9 | 719.8 | 228.3 | 446.2 | 3783.1 | 1555.2 | 2030 | 9 | 28 | 6 | 0 | 0 | 0 | 0 | 0 | 0 | 0 | 0 | 0 | 0 | 0
2030 | 9 | 28 | 7 | 1340.4 | 781.8 | 1231.8 | 439.9 | 581.8 | 1059.6 | 755.4 | 239.7 | 461.1 | 3914.6 | 1619.9 | 2030 | 9 | 28 | 7 | 16.2 | 19.1 | 34.1 | 3.2 | 24.2 | 24.8 | 22.6 | 3.1 | 3.6 | 13.9 | 26.4
2030 | 9 | 28 | 8 | 1374.2 | 818.3 | 1338.4 | 447 | 665.2 | 1135.4 | 797.8 | 253.8 | 493.5 | 4109.1 | 1708.8 | 2030 | 9 | 28 | 8 | 79.9 | 93.9 | 167.6 | 15.5 | 118.9 | 122.1 | 111.3 | 15.2 | 17.9 | 68.3 | 129.6
2030 | 9 | 28 | 9 | 1418 | 876.2 | 1472 | 454.9 | 772.5 | 1236.1 | 854 | 271.4 | 538.5 | 4383.2 | 1850.2 | 2030 | 9 | 28 | 9 | 162.1 | 190.6 | 340.3 | 31.5 | 241.3 | 247.9 | 225.9 | 30.9 | 36.3 | 138.7 | 263.2
2030 | 9 | 28 | 10 | 1431.8 | 924.3 | 1575.9 | 462.6 | 865.1 | 1311.3 | 889.1 | 285 | 583.8 | 4637.8 | 1950.6 | 2030 | 9 | 28 | 10 | 242.7 | 285.2 | 509.4 | 47.1 | 361.3 | 371.1 | 338.2 | 46.2 | 54.4 | 207.6 | 394
2030 | 9 | 28 | 11 | 1414.7 | 957 | 1650.2 | 467.1 | 944 | 1362.5 | 905.7 | 292.6 | 619.2 | 4824.4 | 2009.7 | 2030 | 9 | 28 | 11 | 323.8 | 380.6 | 679.7 | 62.9 | 482 | 495.2 | 451.2 | 61.6 | 72.5 | 276.9 | 525.7
2030 | 9 | 28 | 12 | 1409.4 | 971.9 | 1668.2 | 468.5 | 964 | 1375 | 917.2 | 296.1 | 635.6 | 4937.5 | 2041.2 | 2030 | 9 | 28 | 12 | 344.9 | 405.3 | 723.9 | 67 | 513.3 | 527.4 | 480.5 | 65.6 | 77.2 | 295 | 559.8
2030 | 9 | 28 | 13 | 1420.4 | 980.2 | 1662.6 | 468.7 | 955.3 | 1375.1 | 930.3 | 298.4 | 642.3 | 4998.6 | 2076.5 | 2030 | 9 | 28 | 13 | 331.7 | 389.9 | 696.3 | 64.4 | 493.8 | 507.2 | 462.2 | 63.1 | 74.3 | 283.7 | 538.5
2030 | 9 | 28 | 14 | 1430.7 | 984.7 | 1649.2 | 468 | 939.5 | 1369.4 | 940.9 | 298.7 | 640.4 | 5006.2 | 2097.3 | 2030 | 9 | 28 | 14 | 312.5 | 367.3 | 655.9 | 60.7 | 465.1 | 477.8 | 435.4 | 59.5 | 70 | 267.3 | 507.3
2030 | 9 | 28 | 15 | 1437.7 | 983.6 | 1638.5 | 466.1 | 927.4 | 1364.2 | 954.2 | 297.7 | 633.2 | 4988.3 | 2119.4 | 2030 | 9 | 28 | 15 | 298.5 | 350.9 | 626.6 | 58 | 444.4 | 456.5 | 416 | 56.8 | 66.9 | 255.3 | 484.6
2030 | 9 | 28 | 16 | 1496.9 | 985.7 | 1605.9 | 464.3 | 871.8 | 1352.5 | 983 | 299.8 | 620.7 | 4981.9 | 2152 | 2030 | 9 | 28 | 16 | 221.7 | 260.6 | 465.5 | 43.1 | 330.1 | 339.1 | 309 | 42.2 | 49.7 | 189.7 | 360
2030 | 9 | 28 | 17 | 1606.7 | 1000.7 | 1575.2 | 463.7 | 796 | 1349.8 | 1029.9 | 307.3 | 614 | 5018.1 | 2222.4 | 2030 | 9 | 28 | 17 | 104.6 | 122.9 | 219.5 | 20.3 | 155.7 | 159.9 | 145.7 | 19.9 | 23.4 | 89.4 | 169.8
2030 | 9 | 28 | 18 | 1703.6 | 1017.8 | 1569.4 | 465.1 | 748.3 | 1361.4 | 1077.4 | 315.4 | 610.2 | 5039.1 | 2291.2 | 2030 | 9 | 28 | 18 | 18.5 | 21.8 | 38.9 | 3.6 | 27.6 | 28.3 | 25.8 | 3.5 | 4.2 | 15.9 | 30.1
2030 | 9 | 28 | 19 | 1750.2 | 1033.9 | 1593.4 | 466.9 | 751.9 | 1388 | 1115 | 322.6 | 617.6 | 5051.2 | 2352.7 | 2030 | 9 | 28 | 19 | 0 | 0 | 0 | 0 | 0 | 0 | 0 | 0 | 0 | 0 | 0
2030 | 9 | 28 | 20 | 1779.7 | 1049.2 | 1621.2 | 469.4 | 765.1 | 1411.7 | 1132.2 | 326.7 | 621.7 | 5069.7 | 2386.1 | 2030 | 9 | 28 | 20 | 0 | 0 | 0 | 0 | 0 | 0 | 0 | 0 | 0 | 0 | 0
2030 | 9 | 28 | 21 | 1750.6 | 1036.7 | 1591.8 | 466.7 | 751.2 | 1388.1 | 1100.8 | 320.1 | 610.8 | 4993.4 | 2321.1 | 2030 | 9 | 28 | 21 | 0 | 0 | 0 | 0 | 0 | 0 | 0 | 0 | 0 | 0 | 0
2030 | 9 | 28 | 22 | 1657.2 | 979.9 | 1501.3 | 459.7 | 709.6 | 1315 | 1039.1 | 304 | 589.8 | 4832.7 | 2195.2 | 2030 | 9 | 28 | 22 | 0 | 0 | 0 | 0 | 0 | 0 | 0 | 0 | 0 | 0 | 0
2030 | 9 | 28 | 23 | 1555 | 915.8 | 1404.3 | 452.5 | 664 | 1234.3 | 965.9 | 286.2 | 563.7 | 4627.5 | 2052.1 | 2030 | 9 | 28 | 23 | 0 | 0 | 0 | 0 | 0 | 0 | 0 | 0 | 0 | 0 | 0
2030 | 9 | 28 | 24 | 1445.3 | 849.7 | 1302.8 | 445.7 | 616.3 | 1146.2 | 884.8 | 266.6 | 530.9 | 4373.4 | 1885.4 | 2030 | 9 | 28 | 24 | 0 | 0 | 0 | 0 | 0 | 0 | 0 | 0 | 0 | 0 | 0
2030 | 9 | 29 | 1 | 1365.8 | 802.5 | 1233.4 | 440.7 | 580.8 | 1078.4 | 812.4 | 254 | 510.5 | 4236.1 | 1777.8 | 2030 | 9 | 29 | 1 | 0 | 0 | 0 | 0 | 0 | 0 | 0 | 0 | 0 | 0 | 0
2030 | 9 | 29 | 2 | 1313.6 | 768.8 | 1185.1 | 436.6 | 557.4 | 1035.2 | 762.7 | 241.7 | 483.4 | 4028.5 | 1670.4 | 2030 | 9 | 29 | 2 | 0 | 0 | 0 | 0 | 0 | 0 | 0 | 0 | 0 | 0 | 0
2030 | 9 | 29 | 3 | 1227 | 715.5 | 1104.8 | 431 | 518.9 | 965.7 | 701 | 224 | 447.5 | 3740.9 | 1546.6 | 2030 | 9 | 29 | 3 | 0 | 0 | 0 | 0 | 0 | 0 | 0 | 0 | 0 | 0 | 0
2030 | 9 | 29 | 4 | 1230.3 | 713.7 | 1108.1 | 430.7 | 519.1 | 966 | 691.7 | 222.5 | 441.1 | 3706.6 | 1520.1 | 2030 | 9 | 29 | 4 | 0 | 0 | 0 | 0 | 0 | 0 | 0 | 0 | 0 | 0 | 0
2030 | 9 | 29 | 5 | 1221.8 | 705.6 | 1101 | 429.8 | 514.7 | 957.7 | 680.4 | 219.3 | 432.2 | 3644.5 | 1497.4 | 2030 | 9 | 29 | 5 | 0 | 0 | 0 | 0 | 0 | 0 | 0 | 0 | 0 | 0 | 0
2030 | 9 | 29 | 6 | 1243.2 | 716.2 | 1122.5 | 431.1 | 523.4 | 972.5 | 688.8 | 222 | 432.2 | 3660.8 | 1508.2 | 2030 | 9 | 29 | 6 | 0 | 0 | 0 | 0 | 0 | 0 | 0 | 0 | 0 | 0 | 0
2030 | 9 | 29 | 7 | 1289.7 | 748 | 1192.6 | 436.6 | 565.2 | 1022.3 | 718.7 | 231.2 | 442.5 | 3747.5 | 1555.2 | 2030 | 9 | 29 | 7 | 20.4 | 23.9 | 42.8 | 4 | 30.3 | 31.1 | 28.4 | 3.9 | 4.6 | 17.4 | 33.1
2030 | 9 | 29 | 8 | 1313.5 | 780 | 1295 | 442.9 | 649.2 | 1094.1 | 757 | 242.8 | 468.6 | 3882.6 | 1621.6 | 2030 | 9 | 29 | 8 | 88.4 | 104 | 185.7 | 17.2 | 131.7 | 135.3 | 123.2 | 16.8 | 19.8 | 75.6 | 143.6
2030 | 9 | 29 | 9 | 1350.2 | 835.9 | 1434.5 | 451.7 | 764.6 | 1196.9 | 813.1 | 259.5 | 510.2 | 4115.3 | 1747 | 2030 | 9 | 29 | 9 | 181 | 212.8 | 380 | 35.2 | 269.4 | 276.8 | 252.2 | 34.4 | 40.5 | 154.8 | 293.8
2030 | 9 | 29 | 10 | 1379.7 | 880 | 1528.1 | 458.6 | 840.8 | 1267.6 | 852.7 | 272.9 | 550.7 | 4352.9 | 1845.3 | 2030 | 9 | 29 | 10 | 239.9 | 282 | 503.6 | 46.6 | 357.2 | 366.9 | 334.3 | 45.7 | 53.7 | 205.2 | 389.5
2030 | 9 | 29 | 11 | 1397.5 | 908.7 | 1571 | 462 | 875.2 | 1302.6 | 870.8 | 280.9 | 578.9 | 4537.4 | 1907.4 | 2030 | 9 | 29 | 11 | 265.2 | 311.7 | 556.7 | 51.5 | 394.8 | 405.6 | 369.6 | 50.5 | 59.4 | 226.8 | 430.6
2030 | 9 | 29 | 12 | 1389 | 932 | 1619.8 | 465.2 | 925.2 | 1335.5 | 886.7 | 285.9 | 600.3 | 4661.4 | 1943.6 | 2030 | 9 | 29 | 12 | 315.8 | 371.2 | 662.9 | 61.3 | 470.1 | 482.9 | 440 | 60.1 | 70.7 | 270.1 | 512.6
2030 | 9 | 29 | 13 | 1409.3 | 950.4 | 1632.1 | 466.7 | 929.2 | 1349.3 | 904.4 | 290.1 | 609.6 | 4737.1 | 1983.3 | 2030 | 9 | 29 | 13 | 311 | 365.5 | 652.8 | 60.4 | 462.9 | 475.6 | 433.3 | 59.2 | 69.7 | 266 | 504.8
2030 | 9 | 29 | 14 | 1434.7 | 957.7 | 1614.1 | 465.4 | 902.5 | 1342.5 | 916.2 | 291.6 | 608.8 | 4770.8 | 2001.5 | 2030 | 9 | 29 | 14 | 275.4 | 323.7 | 578.1 | 53.5 | 410 | 421.2 | 383.8 | 52.4 | 61.7 | 235.6 | 447.1
2030 | 9 | 29 | 15 | 1458.8 | 955.8 | 1585.2 | 462.7 | 865.4 | 1327.2 | 930.7 | 291 | 598.9 | 4762.8 | 2007.4 | 2030 | 9 | 29 | 15 | 231.1 | 271.7 | 485.1 | 44.9 | 344 | 353.4 | 322.1 | 44 | 51.8 | 197.7 | 375.2
2030 | 9 | 29 | 16 | 1517.6 | 961 | 1557.6 | 461.7 | 814.9 | 1319 | 960.3 | 293.8 | 588.6 | 4771.1 | 2034.2 | 2030 | 9 | 29 | 16 | 159.5 | 187.5 | 334.8 | 31 | 237.4 | 243.9 | 222.3 | 30.4 | 35.7 | 136.4 | 258.9
2030 | 9 | 29 | 17 | 1621.5 | 987.1 | 1555.8 | 463.2 | 768.9 | 1335.4 | 1013.7 | 303 | 589.2 | 4837.5 | 2116.6 | 2030 | 9 | 29 | 17 | 72.5 | 85.3 | 152.3 | 14.1 | 108 | 110.9 | 101.1 | 13.8 | 16.2 | 62 | 117.8
2030 | 9 | 29 | 18 | 1719.5 | 1020.5 | 1580.1 | 466.4 | 748.4 | 1366.8 | 1072.3 | 314.2 | 594.3 | 4908.4 | 2215.4 | 2030 | 9 | 29 | 18 | 11.7 | 13.7 | 24.5 | 2.3 | 17.4 | 17.8 | 16.3 | 2.2 | 2.6 | 10 | 18.9
2030 | 9 | 29 | 19 | 1772.2 | 1043.2 | 1617.5 | 469.1 | 761.9 | 1403.5 | 1114.2 | 323.4 | 607.4 | 4962.7 | 2294.1 | 2030 | 9 | 29 | 19 | 0 | 0 | 0 | 0 | 0 | 0 | 0 | 0 | 0 | 0 | 0
2030 | 9 | 29 | 20 | 1806.4 | 1059.5 | 1650.6 | 471.8 | 777.1 | 1430.4 | 1134.5 | 329.4 | 616 | 5019.9 | 2348.1 | 2030 | 9 | 29 | 20 | 0 | 0 | 0 | 0 | 0 | 0 | 0 | 0 | 0 | 0 | 0
2030 | 9 | 29 | 21 | 1772.6 | 1045.1 | 1617 | 468.5 | 761.2 | 1403 | 1098.2 | 323 | 608.2 | 4970.9 | 2291.5 | 2030 | 9 | 29 | 21 | 0 | 0 | 0 | 0 | 0 | 0 | 0 | 0 | 0 | 0 | 0
2030 | 9 | 29 | 22 | 1663.2 | 981.3 | 1511.2 | 460.8 | 712.9 | 1317.9 | 1024 | 305 | 586.8 | 4807.7 | 2152.9 | 2030 | 9 | 29 | 22 | 0 | 0 | 0 | 0 | 0 | 0 | 0 | 0 | 0 | 0 | 0
2030 | 9 | 29 | 23 | 1545.5 | 911.7 | 1398.5 | 452 | 660.5 | 1225.7 | 940.9 | 284.4 | 556.1 | 4562.5 | 1984.4 | 2030 | 9 | 29 | 23 | 0 | 0 | 0 | 0 | 0 | 0 | 0 | 0 | 0 | 0 | 0
2030 | 9 | 29 | 24 | 1432 | 845.3 | 1292.9 | 444.6 | 611 | 1134.9 | 853.7 | 262.7 | 517.3 | 4254.3 | 1800.1 | 2030 | 9 | 29 | 24 | 0 | 0 | 0 | 0 | 0 | 0 | 0 | 0 | 0 | 0 | 0
2030 | 9 | 30 | 1 | 1380.5 | 813.7 | 1248.1 | 442.6 | 587.1 | 1089.2 | 794.9 | 253.1 | 499.4 | 4139.7 | 1711.4 | 2030 | 9 | 30 | 1 | 0 | 0 | 0 | 0 | 0 | 0 | 0 | 0 | 0 | 0 | 0
2030 | 9 | 30 | 2 | 1319.6 | 774 | 1191.8 | 438.7 | 560.1 | 1039.3 | 741.4 | 239 | 468.1 | 3895 | 1603.9 | 2030 | 9 | 30 | 2 | 0 | 0 | 0 | 0 | 0 | 0 | 0 | 0 | 0 | 0 | 0
2030 | 9 | 30 | 3 | 1296.5 | 757.4 | 1171 | 437 | 548.5 | 1018.7 | 716.2 | 232.5 | 451.7 | 3777.5 | 1541.1 | 2030 | 9 | 30 | 3 | 0 | 0 | 0 | 0 | 0 | 0 | 0 | 0 | 0 | 0 | 0
2030 | 9 | 30 | 4 | 1282.7 | 747.7 | 1158.8 | 435.7 | 541.6 | 1005.7 | 699.9 | 228.5 | 441.6 | 3710.4 | 1511.6 | 2030 | 9 | 30 | 4 | 0 | 0 | 0 | 0 | 0 | 0 | 0 | 0 | 0 | 0 | 0
2030 | 9 | 30 | 5 | 1307.6 | 762 | 1183.9 | 438 | 551.5 | 1022.4 | 702.4 | 231.5 | 442.6 | 3735.3 | 1526.5 | 2030 | 9 | 30 | 5 | 0 | 0 | 0 | 0 | 0 | 0 | 0 | 0 | 0 | 0 | 0
2030 | 9 | 30 | 6 | 1408.4 | 824.7 | 1280.2 | 445.1 | 594 | 1098.2 | 749.2 | 248.3 | 467.4 | 3967.9 | 1620.3 | 2030 | 9 | 30 | 6 | 0 | 0 | 0 | 0 | 0 | 0 | 0 | 0 | 0 | 0 | 0
2030 | 9 | 30 | 7 | 1579 | 931.6 | 1464.4 | 459.8 | 685.9 | 1241.4 | 835.6 | 279.9 | 517.7 | 4406.1 | 1795.1 | 2030 | 9 | 30 | 7 | 18.1 | 21.2 | 37.9 | 3.5 | 26.9 | 27.6 | 25.2 | 3.4 | 4 | 15.5 | 29.3
2030 | 9 | 30 | 8 | 1655.7 | 1001 | 1607.4 | 470.9 | 787.5 | 1352.6 | 902.7 | 303.3 | 576.5 | 4829.6 | 1939.8 | 2030 | 9 | 30 | 8 | 82.4 | 96.8 | 172.9 | 16 | 122.6 | 126 | 114.8 | 15.7 | 18.5 | 70.5 | 133.7
2030 | 9 | 30 | 9 | 1654.8 | 1042.2 | 1700.5 | 475.2 | 878.4 | 1421.5 | 942 | 316.7 | 624.2 | 5124.7 | 2039.7 | 2030 | 9 | 30 | 9 | 167 | 196.4 | 350.7 | 32.4 | 248.7 | 255.5 | 232.8 | 31.8 | 37.4 | 142.9 | 271.2
2030 | 9 | 30 | 10 | 1638.2 | 1068.4 | 1759.7 | 479.4 | 943.8 | 1463.6 | 958.5 | 325 | 663.7 | 5344.8 | 2091 | 2030 | 9 | 30 | 10 | 234.4 | 275.6 | 492.1 | 45.5 | 349 | 358.5 | 326.7 | 44.6 | 52.5 | 200.5 | 380.6
2030 | 9 | 30 | 11 | 1631.1 | 1086.3 | 1790.8 | 480.8 | 978.3 | 1487.3 | 963.2 | 328.5 | 683 | 5440.7 | 2111.8 | 2030 | 9 | 30 | 11 | 269.8 | 317.1 | 566.3 | 52.4 | 401.6 | 412.6 | 375.9 | 51.3 | 60.4 | 230.8 | 438
2030 | 9 | 30 | 12 | 1619.2 | 1095.6 | 1805.3 | 481.2 | 998 | 1496.7 | 969.2 | 329.8 | 692.7 | 5491.2 | 2117.4 | 2030 | 9 | 30 | 12 | 293.2 | 344.7 | 615.6 | 57 | 436.5 | 448.4 | 408.6 | 55.8 | 65.7 | 250.8 | 476.1
2030 | 9 | 30 | 13 | 1607.5 | 1101.5 | 1816.8 | 482.6 | 1015.3 | 1505 | 971.7 | 330.4 | 697.8 | 5503.1 | 2127.5 | 2030 | 9 | 30 | 13 | 313.5 | 368.5 | 658.1 | 60.9 | 466.7 | 479.4 | 436.9 | 59.7 | 70.2 | 268.1 | 508.9
2030 | 9 | 30 | 14 | 1628.2 | 1107.1 | 1800.5 | 481.9 | 992 | 1498.5 | 978.2 | 331 | 693.8 | 5504 | 2135.5 | 2030 | 9 | 30 | 14 | 283.1 | 332.7 | 594.2 | 55 | 421.4 | 432.9 | 394.4 | 53.9 | 63.4 | 242.1 | 459.5
2030 | 9 | 30 | 15 | 1650.3 | 1095.1 | 1745 | 478.6 | 930.7 | 1464.4 | 984.6 | 328.1 | 677.2 | 5462.7 | 2138.2 | 2030 | 9 | 30 | 15 | 216.7 | 254.7 | 454.9 | 42.1 | 322.6 | 331.4 | 302 | 41.2 | 48.5 | 185.3 | 351.8
2030 | 9 | 30 | 16 | 1697.6 | 1092 | 1698.2 | 476.1 | 867.9 | 1442 | 1006.3 | 329.2 | 666.2 | 5470.2 | 2172.8 | 2030 | 9 | 30 | 16 | 138 | 162.2 | 289.6 | 26.8 | 205.4 | 211 | 192.3 | 26.3 | 30.9 | 118 | 224
2030 | 9 | 30 | 17 | 1786.2 | 1111.5 | 1693.4 | 477.3 | 827.1 | 1456 | 1056.5 | 337.2 | 668.7 | 5541.2 | 2266.3 | 2030 | 9 | 30 | 17 | 62.5 | 73.4 | 131.1 | 12.1 | 93 | 95.5 | 87.1 | 11.9 | 14 | 53.4 | 101.4
2030 | 9 | 30 | 18 | 1885 | 1147.2 | 1726.8 | 481 | 816.6 | 1496.5 | 1121.2 | 347.8 | 673.3 | 5597.6 | 2383.4 | 2030 | 9 | 30 | 18 | 11 | 12.9 | 23.1 | 2.1 | 16.4 | 16.8 | 15.3 | 2.1 | 2.5 | 9.4 | 17.8
2030 | 9 | 30 | 19 | 1940.1 | 1168.4 | 1768.5 | 484 | 831.9 | 1534.9 | 1171 | 354.6 | 673.1 | 5535.4 | 2469.5 | 2030 | 9 | 30 | 19 | 0 | 0 | 0 | 0 | 0 | 0 | 0 | 0 | 0 | 0 | 0
2030 | 9 | 30 | 20 | 1958.7 | 1170.4 | 1789.3 | 485.7 | 841.1 | 1549.1 | 1190.2 | 356.8 | 669.9 | 5489.9 | 2500.5 | 2030 | 9 | 30 | 20 | 0 | 0 | 0 | 0 | 0 | 0 | 0 | 0 | 0 | 0 | 0
2030 | 9 | 30 | 21 | 1909.3 | 1142.5 | 1742.6 | 481.8 | 818.8 | 1509.1 | 1147 | 346.3 | 649.4 | 5330.3 | 2411.7 | 2030 | 9 | 30 | 21 | 0 | 0 | 0 | 0 | 0 | 0 | 0 | 0 | 0 | 0 | 0
2030 | 9 | 30 | 22 | 1780.7 | 1062.3 | 1619.5 | 472.8 | 762.3 | 1408.9 | 1064.1 | 323.9 | 617.2 | 5072.1 | 2237.1 | 2030 | 9 | 30 | 22 | 0 | 0 | 0 | 0 | 0 | 0 | 0 | 0 | 0 | 0 | 0
2030 | 9 | 30 | 23 | 1640.7 | 974.3 | 1486 | 461.9 | 700.6 | 1299.5 | 967.8 | 298.1 | 574.5 | 4722.4 | 2030.2 | 2030 | 9 | 30 | 23 | 0 | 0 | 0 | 0 | 0 | 0 | 0 | 0 | 0 | 0 | 0
2030 | 9 | 30 | 24 | 1507.4 | 894.3 | 1363.3 | 453.2 | 642.9 | 1192.8 | 873 | 272.5 | 525.5 | 4326 | 1822.8 | 2030 | 9 | 30 | 24 | 0 | 0 | 0 | 0 | 0 | 0 | 0 | 0 | 0 | 0 | 0
2030 | 10 | 1 | 1 | 1400 | 838.5 | 1266.4 | 444.3 | 597.6 | 1113.2 | 838.3 | 250.8 | 486.3 | 4024.5 | 1735.6 | 2030 | 10 | 1 | 1 | 0 | 0 | 0 | 0 | 0 | 0 | 0 | 0 | 0 | 0 | 0
2030 | 10 | 1 | 2 | 1349.4 | 805.2 | 1221 | 441.6 | 575.1 | 1070.8 | 790 | 238.8 | 457.7 | 3802.8 | 1640.5 | 2030 | 10 | 1 | 2 | 0 | 0 | 0 | 0 | 0 | 0 | 0 | 0 | 0 | 0 | 0
2030 | 10 | 1 | 3 | 1320 | 783.5 | 1194.1 | 439.6 | 560.8 | 1045.4 | 763 | 231.2 | 440 | 3673.6 | 1573.3 | 2030 | 10 | 1 | 3 | 0 | 0 | 0 | 0 | 0 | 0 | 0 | 0 | 0 | 0 | 0
2030 | 10 | 1 | 4 | 1294.8 | 767.5 | 1170.7 | 438.4 | 548.9 | 1023.8 | 740.7 | 225.1 | 426.4 | 3576.4 | 1533.4 | 2030 | 10 | 1 | 4 | 0 | 0 | 0 | 0 | 0 | 0 | 0 | 0 | 0 | 0 | 0
2030 | 10 | 1 | 5 | 1318.8 | 782.5 | 1194.6 | 440.2 | 558.4 | 1040.1 | 744.9 | 228 | 427.7 | 3604.5 | 1551.4 | 2030 | 10 | 1 | 5 | 0 | 0 | 0 | 0 | 0 | 0 | 0 | 0 | 0 | 0 | 0
2030 | 10 | 1 | 6 | 1419.6 | 842.9 | 1290.9 | 447.2 | 600.8 | 1115.7 | 794.5 | 245 | 453.4 | 3844.7 | 1650.3 | 2030 | 10 | 1 | 6 | 0 | 0 | 0 | 0 | 0 | 0 | 0 | 0 | 0 | 0 | 0
2030 | 10 | 1 | 7 | 1601.4 | 953.5 | 1480.3 | 461.6 | 694.1 | 1266 | 894.9 | 279 | 511.7 | 4357 | 1849.7 | 2030 | 10 | 1 | 7 | 15.1 | 17.8 | 31.7 | 2.9 | 22.5 | 23.1 | 21 | 2.9 | 3.4 | 12.9 | 24.5
2030 | 10 | 1 | 8 | 1703.8 | 1038 | 1635.2 | 473 | 794.6 | 1387.8 | 977.1 | 306.5 | 576.3 | 4845.5 | 2020.2 | 2030 | 10 | 1 | 8 | 68 | 79.9 | 142.7 | 13.2 | 101.2 | 103.9 | 94.7 | 12.9 | 15.2 | 58.1 | 110.3
2030 | 10 | 1 | 9 | 1703.2 | 1074.1 | 1713.9 | 476.5 | 871.2 | 1445.8 | 1016.2 | 319.6 | 623.5 | 5150.8 | 2108.8 | 2030 | 10 | 1 | 9 | 139 | 163.4 | 291.8 | 27 | 206.9 | 212.6 | 193.7 | 26.5 | 31.1 | 118.9 | 225.7
2030 | 10 | 1 | 10 | 1677 | 1095.1 | 1761.4 | 479.6 | 929.6 | 1478.4 | 1029.3 | 326.4 | 661.1 | 5354.2 | 2151.9 | 2030 | 10 | 1 | 10 | 203.5 | 239.3 | 427.3 | 39.5 | 303 | 311.3 | 283.6 | 38.7 | 45.6 | 174.1 | 330.4
2030 | 10 | 1 | 11 | 1658.6 | 1107.2 | 1789.6 | 480.4 | 966.1 | 1497.8 | 1028 | 329.3 | 681.1 | 5447.7 | 2170.2 | 2030 | 10 | 1 | 11 | 245 | 287.9 | 514.2 | 47.6 | 364.7 | 374.6 | 341.3 | 46.6 | 54.9 | 209.5 | 397.7
2030 | 10 | 1 | 12 | 1639.5 | 1109.1 | 1795.4 | 481 | 981.5 | 1501.2 | 1025.9 | 329.5 | 690.3 | 5496 | 2165.8 | 2030 | 10 | 1 | 12 | 267.4 | 314.3 | 561.3 | 51.9 | 398 | 408.9 | 372.6 | 50.9 | 59.9 | 228.7 | 434.1
2030 | 10 | 1 | 13 | 1628.3 | 1104.5 | 1782.6 | 480.2 | 975.4 | 1492.6 | 1020.9 | 329.1 | 693.1 | 5512.1 | 2158.1 | 2030 | 10 | 1 | 13 | 265.6 | 312.1 | 557.4 | 51.6 | 395.3 | 406.1 | 370 | 50.5 | 59.5 | 227.1 | 431.1
2030 | 10 | 1 | 14 | 1637 | 1102.3 | 1761.8 | 478.8 | 953.8 | 1482.3 | 1022.5 | 328.6 | 689.9 | 5513.7 | 2150.3 | 2030 | 10 | 1 | 14 | 241.5 | 283.9 | 507 | 46.9 | 359.5 | 369.4 | 336.6 | 46 | 54.1 | 206.6 | 392.1
2030 | 10 | 1 | 15 | 1641.6 | 1087.5 | 1712.1 | 476.3 | 906.3 | 1450.4 | 1020.6 | 325 | 675.9 | 5474.9 | 2147.7 | 2030 | 10 | 1 | 15 | 195.3 | 229.6 | 410 | 37.9 | 290.7 | 298.7 | 272.2 | 37.2 | 43.7 | 167 | 317.1
2030 | 10 | 1 | 16 | 1674.7 | 1083 | 1669.4 | 473.6 | 853.1 | 1427.9 | 1036.9 | 325.7 | 666.9 | 5487 | 2186.3 | 2030 | 10 | 1 | 16 | 131.1 | 154.1 | 275.2 | 25.5 | 195.2 | 200.5 | 182.7 | 25 | 29.4 | 112.1 | 212.9
2030 | 10 | 1 | 17 | 1755.5 | 1094.5 | 1656 | 473.7 | 807.9 | 1435.4 | 1082.8 | 332.5 | 668.5 | 5550.8 | 2271.4 | 2030 | 10 | 1 | 17 | 54.8 | 64.4 | 115 | 10.6 | 81.6 | 83.8 | 76.4 | 10.4 | 12.3 | 46.9 | 89
2030 | 10 | 1 | 18 | 1851.5 | 1130.1 | 1690.6 | 476.7 | 800.5 | 1477.3 | 1146.5 | 343.4 | 676.3 | 5630.2 | 2402.6 | 2030 | 10 | 1 | 18 | 7.6 | 8.9 | 15.9 | 1.5 | 11.2 | 11.5 | 10.5 | 1.4 | 1.7 | 6.5 | 12.3
2030 | 10 | 1 | 19 | 1942.7 | 1178.9 | 1771.2 | 482.9 | 835.2 | 1545.8 | 1229 | 357.1 | 687.6 | 5662.9 | 2578.4 | 2030 | 10 | 1 | 19 | 0 | 0 | 0 | 0 | 0 | 0 | 0 | 0 | 0 | 0 | 0
2030 | 10 | 1 | 20 | 1954.2 | 1182.3 | 1785.9 | 484.2 | 841.3 | 1554.2 | 1239.6 | 357.8 | 680.6 | 5584.2 | 2586.7 | 2030 | 10 | 1 | 20 | 0 | 0 | 0 | 0 | 0 | 0 | 0 | 0 | 0 | 0 | 0
2030 | 10 | 1 | 21 | 1884.7 | 1135.2 | 1720.9 | 479.6 | 810.7 | 1498.6 | 1191.5 | 344 | 654.3 | 5374 | 2478.6 | 2030 | 10 | 1 | 21 | 0 | 0 | 0 | 0 | 0 | 0 | 0 | 0 | 0 | 0 | 0
2030 | 10 | 1 | 22 | 1778.1 | 1067.6 | 1619.4 | 471.3 | 763.7 | 1414.8 | 1118.8 | 324.3 | 622.6 | 5119.7 | 2319.6 | 2030 | 10 | 1 | 22 | 0 | 0 | 0 | 0 | 0 | 0 | 0 | 0 | 0 | 0 | 0
2030 | 10 | 1 | 23 | 1639.6 | 982.3 | 1488.9 | 462.7 | 702.8 | 1306.2 | 1021 | 298.9 | 579 | 4761.8 | 2110.5 | 2030 | 10 | 1 | 23 | 0 | 0 | 0 | 0 | 0 | 0 | 0 | 0 | 0 | 0 | 0
2030 | 10 | 1 | 24 | 1504.6 | 902.4 | 1363.4 | 453.6 | 644.2 | 1198.5 | 919.4 | 272.2 | 528.1 | 4348.7 | 1892.9 | 2030 | 10 | 1 | 24 | 0 | 0 | 0 | 0 | 0 | 0 | 0 | 0 | 0 | 0 | 0
2030 | 10 | 2 | 1 | 1390.8 | 837.8 | 1254.1 | 442.2 | 593.1 | 1107.7 | 841.3 | 250.2 | 492.1 | 4075 | 1748.4 | 2030 | 10 | 2 | 1 | 0 | 0 | 0 | 0 | 0 | 0 | 0 | 0 | 0 | 0 | 0
2030 | 10 | 2 | 2 | 1334.2 | 801.3 | 1203.6 | 438.3 | 568.1 | 1060.5 | 790.6 | 237.4 | 462.3 | 3844.2 | 1647.7 | 2030 | 10 | 2 | 2 | 0 | 0 | 0 | 0 | 0 | 0 | 0 | 0 | 0 | 0 | 0
2030 | 10 | 2 | 3 | 1303.1 | 778.5 | 1174.9 | 436 | 553.1 | 1033.8 | 761.1 | 229.6 | 444.5 | 3713.3 | 1587.2 | 2030 | 10 | 2 | 3 | 0 | 0 | 0 | 0 | 0 | 0 | 0 | 0 | 0 | 0 | 0
2030 | 10 | 2 | 4 | 1275.6 | 762 | 1149.9 | 434.3 | 540.3 | 1010.1 | 737.8 | 223.1 | 430.2 | 3609.6 | 1541.4 | 2030 | 10 | 2 | 4 | 0 | 0 | 0 | 0 | 0 | 0 | 0 | 0 | 0 | 0 | 0
2030 | 10 | 2 | 5 | 1295.2 | 774.1 | 1170.2 | 435.5 | 548 | 1022.6 | 740.6 | 225.5 | 430.3 | 3627 | 1556.6 | 2030 | 10 | 2 | 5 | 0 | 0 | 0 | 0 | 0 | 0 | 0 | 0 | 0 | 0 | 0
2030 | 10 | 2 | 6 | 1387 | 829.2 | 1258.5 | 441.4 | 586.7 | 1091.4 | 786.8 | 241.2 | 454 | 3850.6 | 1649.7 | 2030 | 10 | 2 | 6 | 0 | 0 | 0 | 0 | 0 | 0 | 0 | 0 | 0 | 0 | 0
2030 | 10 | 2 | 7 | 1558 | 932.7 | 1434.9 | 455.6 | 674.3 | 1233.6 | 884.7 | 273.4 | 511.5 | 4356.1 | 1843.3 | 2030 | 10 | 2 | 7 | 14.3 | 16.8 | 30 | 2.8 | 21.3 | 21.9 | 19.9 | 2.7 | 3.2 | 12.2 | 23.2
2030 | 10 | 2 | 8 | 1653.2 | 1010.5 | 1582.2 | 466.2 | 771 | 1349.4 | 962 | 299.9 | 575.7 | 4841.9 | 2007.9 | 2030 | 10 | 2 | 8 | 66.5 | 78.1 | 139.5 | 12.9 | 99 | 101.7 | 92.6 | 12.6 | 14.9 | 56.9 | 107.9
2030 | 10 | 2 | 9 | 1656.3 | 1048.7 | 1664.6 | 468.6 | 849.7 | 1411.1 | 1004.1 | 313.7 | 624.8 | 5162.7 | 2101.5 | 2030 | 10 | 2 | 9 | 138.1 | 162.3 | 289.9 | 26.8 | 205.6 | 211.2 | 192.4 | 26.3 | 30.9 | 118.1 | 224.2
2030 | 10 | 2 | 10 | 1637.1 | 1072.6 | 1713.9 | 472.9 | 907 | 1446.1 | 1020.9 | 321.4 | 663.4 | 5378.8 | 2149.7 | 2030 | 10 | 2 | 10 | 199 | 233.9 | 417.7 | 38.7 | 296.2 | 304.3 | 277.3 | 37.9 | 44.6 | 170.2 | 323
2030 | 10 | 2 | 11 | 1625.2 | 1089.8 | 1744.8 | 475 | 943.3 | 1468.7 | 1021.3 | 325.1 | 685.1 | 5490.8 | 2177.9 | 2030 | 10 | 2 | 11 | 237.8 | 279.5 | 499.1 | 46.2 | 353.9 | 363.6 | 331.3 | 45.2 | 53.3 | 203.4 | 386
2030 | 10 | 2 | 12 | 1609.4 | 1094.9 | 1754.5 | 475.1 | 960.2 | 1474.1 | 1019.8 | 326.2 | 695.5 | 5550.3 | 2175.5 | 2030 | 10 | 2 | 12 | 260 | 305.6 | 545.7 | 50.5 | 387 | 397.5 | 362.2 | 49.5 | 58.2 | 222.3 | 422
2030 | 10 | 2 | 13 | 1601.6 | 1094.3 | 1749.6 | 475.2 | 959.7 | 1470.9 | 1021.5 | 327 | 701.3 | 5587.2 | 2175.8 | 2030 | 10 | 2 | 13 | 261.9 | 307.8 | 549.8 | 50.9 | 389.9 | 400.5 | 364.9 | 49.8 | 58.7 | 224 | 425.2
2030 | 10 | 2 | 14 | 1618.5 | 1096.1 | 1734.1 | 474.2 | 939.6 | 1465.3 | 1033 | 327.8 | 700.1 | 5608.9 | 2181.2 | 2030 | 10 | 2 | 14 | 236.2 | 277.6 | 495.7 | 45.9 | 351.5 | 361.1 | 329.1 | 44.9 | 52.9 | 202 | 383.4
2030 | 10 | 2 | 15 | 1629.1 | 1085.1 | 1694.2 | 471.6 | 897.6 | 1439.8 | 1043.5 | 325.8 | 689.1 | 5593.6 | 2188 | 2030 | 10 | 2 | 15 | 192.4 | 226.2 | 404 | 37.4 | 286.5 | 294.3 | 268.2 | 36.6 | 43.1 | 164.6 | 312.4
2030 | 10 | 2 | 16 | 1665.6 | 1079.8 | 1654.2 | 469.3 | 844.8 | 1419 | 1064.7 | 327.4 | 681.7 | 5620.2 | 2226.8 | 2030 | 10 | 2 | 16 | 127.3 | 149.7 | 267.3 | 24.7 | 189.6 | 194.7 | 177.5 | 24.2 | 28.5 | 108.9 | 206.7
2030 | 10 | 2 | 17 | 1736.8 | 1085.5 | 1637 | 469.7 | 799.5 | 1421.3 | 1109 | 333.6 | 682.8 | 5675.9 | 2303.4 | 2030 | 10 | 2 | 17 | 54.5 | 64 | 114.3 | 10.6 | 81.1 | 83.3 | 75.9 | 10.4 | 12.2 | 46.6 | 88.4
2030 | 10 | 2 | 18 | 1814 | 1106.9 | 1657.4 | 472 | 784.9 | 1447.7 | 1162.9 | 342.3 | 685.6 | 5712.4 | 2410.2 | 2030 | 10 | 2 | 18 | 7.6 | 8.9 | 15.9 | 1.5 | 11.2 | 11.5 | 10.5 | 1.4 | 1.7 | 6.5 | 12.3
2030 | 10 | 2 | 19 | 1896.4 | 1149.3 | 1730.8 | 477.7 | 816 | 1509 | 1236.6 | 354.4 | 692.9 | 5709.7 | 2577 | 2030 | 10 | 2 | 19 | 0 | 0 | 0 | 0 | 0 | 0 | 0 | 0 | 0 | 0 | 0
2030 | 10 | 2 | 20 | 1917.5 | 1160.4 | 1753 | 478.8 | 826.1 | 1525.4 | 1247.5 | 355.7 | 686.2 | 5632.7 | 2592.4 | 2030 | 10 | 2 | 20 | 0 | 0 | 0 | 0 | 0 | 0 | 0 | 0 | 0 | 0 | 0
2030 | 10 | 2 | 21 | 1855.3 | 1118.3 | 1693.2 | 474.5 | 798.2 | 1476.1 | 1202.4 | 342.4 | 660.6 | 5429 | 2493.9 | 2030 | 10 | 2 | 21 | 0 | 0 | 0 | 0 | 0 | 0 | 0 | 0 | 0 | 0 | 0
2030 | 10 | 2 | 22 | 1757.3 | 1056.5 | 1598.2 | 466.6 | 754.7 | 1399.5 | 1132 | 323.3 | 629.6 | 5181 | 2344.7 | 2030 | 10 | 2 | 22 | 0 | 0 | 0 | 0 | 0 | 0 | 0 | 0 | 0 | 0 | 0
2030 | 10 | 2 | 23 | 1620.7 | 971.7 | 1469.3 | 457.9 | 694.5 | 1292.5 | 1032.8 | 298.1 | 586.5 | 4827.1 | 2134.7 | 2030 | 10 | 2 | 23 | 0 | 0 | 0 | 0 | 0 | 0 | 0 | 0 | 0 | 0 | 0
2030 | 10 | 2 | 24 | 1486.3 | 893.8 | 1344.2 | 448.6 | 636.2 | 1185.4 | 930.4 | 271.8 | 536.6 | 4422.4 | 1915.4 | 2030 | 10 | 2 | 24 | 0 | 0 | 0 | 0 | 0 | 0 | 0 | 0 | 0 | 0 | 0
2030 | 10 | 3 | 1 | 1396.7 | 841.8 | 1260.3 | 442.4 | 595.8 | 1112.1 | 848.8 | 252.3 | 498.1 | 4127.1 | 1778.4 | 2030 | 10 | 3 | 1 | 0 | 0 | 0 | 0 | 0 | 0 | 0 | 0 | 0 | 0 | 0
2030 | 10 | 3 | 2 | 1338.6 | 804.7 | 1208.1 | 438.3 | 570 | 1063.6 | 796.9 | 239.1 | 467.3 | 3886.9 | 1671.2 | 2030 | 10 | 3 | 2 | 0 | 0 | 0 | 0 | 0 | 0 | 0 | 0 | 0 | 0 | 0
2030 | 10 | 3 | 3 | 1306.6 | 780.8 | 1178.5 | 436.2 | 554.6 | 1036.2 | 766.3 | 231 | 448.6 | 3748.8 | 1603.2 | 2030 | 10 | 3 | 3 | 0 | 0 | 0 | 0 | 0 | 0 | 0 | 0 | 0 | 0 | 0
2030 | 10 | 3 | 4 | 1280.6 | 764.4 | 1154.6 | 434.3 | 542.4 | 1013.9 | 742.6 | 224.5 | 433.8 | 3641.1 | 1553.9 | 2030 | 10 | 3 | 4 | 0 | 0 | 0 | 0 | 0 | 0 | 0 | 0 | 0 | 0 | 0
2030 | 10 | 3 | 5 | 1301.1 | 776.5 | 1175.3 | 435.6 | 550.4 | 1027.5 | 744.4 | 226.7 | 433.4 | 3654.3 | 1566.6 | 2030 | 10 | 3 | 5 | 0 | 0 | 0 | 0 | 0 | 0 | 0 | 0 | 0 | 0 | 0
2030 | 10 | 3 | 6 | 1393.9 | 831.5 | 1265 | 441.7 | 589.6 | 1096.8 | 790.2 | 242.6 | 456.8 | 3874.5 | 1658.3 | 2030 | 10 | 3 | 6 | 0 | 0 | 0 | 0 | 0 | 0 | 0 | 0 | 0 | 0 | 0
2030 | 10 | 3 | 7 | 1566.2 | 934.7 | 1444.5 | 455.9 | 678.2 | 1239.3 | 888.9 | 275.1 | 513.2 | 4371.4 | 1849.2 | 2030 | 10 | 3 | 7 | 14.4 | 16.9 | 30.3 | 2.8 | 21.5 | 22 | 20.1 | 2.7 | 3.2 | 12.3 | 23.4
2030 | 10 | 3 | 8 | 1662.7 | 1013.4 | 1592.9 | 466.8 | 774.9 | 1355.6 | 966.6 | 301.8 | 577.1 | 4854.9 | 2013.5 | 2030 | 10 | 3 | 8 | 66.1 | 77.7 | 138.8 | 12.8 | 98.4 | 101.1 | 92.2 | 12.6 | 14.8 | 56.6 | 107.4
2030 | 10 | 3 | 9 | 1665.8 | 1052.4 | 1679 | 469.6 | 857.3 | 1420 | 1010.4 | 315.7 | 626.3 | 5173.4 | 2110.1 | 2030 | 10 | 3 | 9 | 141.3 | 166.1 | 296.6 | 27.4 | 210.3 | 216.1 | 196.9 | 26.9 | 31.6 | 120.9 | 229.4
2030 | 10 | 3 | 10 | 1644.7 | 1078.9 | 1736.8 | 474.1 | 923.2 | 1460.3 | 1027.9 | 323.8 | 666.7 | 5394.7 | 2164.7 | 2030 | 10 | 3 | 10 | 210.9 | 247.9 | 442.6 | 41 | 313.9 | 322.5 | 293.8 | 40.1 | 47.2 | 180.4 | 342.3
2030 | 10 | 3 | 11 | 1635.9 | 1095.3 | 1767.1 | 476.1 | 957.5 | 1482.9 | 1030.7 | 327.9 | 688.8 | 5514.4 | 2193.2 | 2030 | 10 | 3 | 11 | 246.6 | 289.8 | 517.6 | 47.9 | 367 | 377.1 | 343.6 | 46.9 | 55.2 | 210.9 | 400.3
2030 | 10 | 3 | 12 | 1623.2 | 1099.7 | 1772 | 476.6 | 968.5 | 1485.6 | 1028.9 | 329.1 | 698.8 | 5575.4 | 2194.1 | 2030 | 10 | 3 | 12 | 262 | 308 | 550 | 50.9 | 390 | 400.7 | 365.1 | 49.9 | 58.7 | 224.1 | 425.4
2030 | 10 | 3 | 13 | 1619.9 | 1097.2 | 1759 | 476 | 958.9 | 1477.9 | 1029.4 | 329.6 | 702.9 | 5611.3 | 2193.7 | 2030 | 10 | 3 | 13 | 253.7 | 298.2 | 532.5 | 49.3 | 377.6 | 387.9 | 353.5 | 48.3 | 56.8 | 217 | 411.8
2030 | 10 | 3 | 14 | 1635.1 | 1098.7 | 1742.5 | 474.4 | 938.7 | 1471.5 | 1040.5 | 330.2 | 701.9 | 5632.6 | 2197.3 | 2030 | 10 | 3 | 14 | 228.4 | 268.4 | 479.4 | 44.4 | 340 | 349.2 | 318.2 | 43.5 | 51.2 | 195.3 | 370.7
2030 | 10 | 3 | 15 | 1643 | 1088.5 | 1704.5 | 471.5 | 900.4 | 1447.8 | 1050.6 | 327.9 | 691.2 | 5614.7 | 2207.2 | 2030 | 10 | 3 | 15 | 189.5 | 222.7 | 397.7 | 36.8 | 282.1 | 289.8 | 264 | 36.1 | 42.4 | 162.1 | 307.6
2030 | 10 | 3 | 16 | 1680.8 | 1082.9 | 1658 | 468.8 | 841.2 | 1423.3 | 1071.1 | 328.8 | 681.9 | 5633 | 2245.3 | 2030 | 10 | 3 | 16 | 118 | 138.7 | 247.6 | 22.9 | 175.6 | 180.4 | 164.4 | 22.4 | 26.4 | 100.9 | 191.5
2030 | 10 | 3 | 17 | 1748.5 | 1089.1 | 1640.1 | 468.8 | 797 | 1424.7 | 1111.5 | 334.9 | 683.5 | 5690 | 2319 | 2030 | 10 | 3 | 17 | 47.4 | 55.7 | 99.4 | 9.2 | 70.5 | 72.4 | 66 | 9 | 10.6 | 40.5 | 76.9
2030 | 10 | 3 | 18 | 1822 | 1110.1 | 1661.8 | 470.9 | 785.8 | 1452.4 | 1162.3 | 343.3 | 686.7 | 5724 | 2420.3 | 2030 | 10 | 3 | 18 | 5.1 | 6.1 | 10.8 | 1 | 7.7 | 7.9 | 7.2 | 1 | 1.2 | 4.4 | 8.4
2030 | 10 | 3 | 19 | 1903.6 | 1152.8 | 1736.7 | 476.9 | 818.9 | 1514.9 | 1235.7 | 355 | 693.4 | 5714.2 | 2584.1 | 2030 | 10 | 3 | 19 | 0 | 0 | 0 | 0 | 0 | 0 | 0 | 0 | 0 | 0 | 0
2030 | 10 | 3 | 20 | 1924.9 | 1163.1 | 1758.6 | 478.5 | 829 | 1531.6 | 1247.7 | 356 | 685.9 | 5630.3 | 2596.6 | 2030 | 10 | 3 | 20 | 0 | 0 | 0 | 0 | 0 | 0 | 0 | 0 | 0 | 0 | 0
2030 | 10 | 3 | 21 | 1862.2 | 1121.4 | 1698.7 | 474.2 | 801 | 1481.8 | 1204.4 | 342.5 | 659.3 | 5417.7 | 2496.4 | 2030 | 10 | 3 | 21 | 0 | 0 | 0 | 0 | 0 | 0 | 0 | 0 | 0 | 0 | 0
2030 | 10 | 3 | 22 | 1764.1 | 1060.4 | 1603.7 | 466.3 | 757.4 | 1405.1 | 1135 | 323.5 | 628.3 | 5170.4 | 2348.2 | 2030 | 10 | 3 | 22 | 0 | 0 | 0 | 0 | 0 | 0 | 0 | 0 | 0 | 0 | 0
2030 | 10 | 3 | 23 | 1629.2 | 976.9 | 1476.4 | 457.6 | 698 | 1299.3 | 1037.9 | 298.9 | 586.8 | 4829.5 | 2142.4 | 2030 | 10 | 3 | 23 | 0 | 0 | 0 | 0 | 0 | 0 | 0 | 0 | 0 | 0 | 0
2030 | 10 | 3 | 24 | 1495.4 | 898.1 | 1352.1 | 448.7 | 639.9 | 1192.6 | 935.7 | 272.9 | 537.9 | 4433.8 | 1924.7 | 2030 | 10 | 3 | 24 | 0 | 0 | 0 | 0 | 0 | 0 | 0 | 0 | 0 | 0 | 0
2030 | 10 | 4 | 1 | 1391.3 | 835.2 | 1258 | 444.9 | 593.9 | 1106.6 | 846.6 | 251.6 | 493.4 | 4086.6 | 1768.8 | 2030 | 10 | 4 | 1 | 0 | 0 | 0 | 0 | 0 | 0 | 0 | 0 | 0 | 0 | 0
2030 | 10 | 4 | 2 | 1335.4 | 802.8 | 1208.1 | 440.9 | 569.1 | 1059.8 | 794.9 | 238.7 | 463.1 | 3851 | 1665.6 | 2030 | 10 | 4 | 2 | 0 | 0 | 0 | 0 | 0 | 0 | 0 | 0 | 0 | 0 | 0
2030 | 10 | 4 | 3 | 1303.8 | 776.6 | 1178.6 | 439 | 553.9 | 1033 | 765.3 | 230.6 | 444.9 | 3716.2 | 1595.1 | 2030 | 10 | 4 | 3 | 0 | 0 | 0 | 0 | 0 | 0 | 0 | 0 | 0 | 0 | 0
2030 | 10 | 4 | 4 | 1278.5 | 761.4 | 1155.3 | 437.3 | 542 | 1011.3 | 741.8 | 224.1 | 429.9 | 3607.1 | 1550.2 | 2030 | 10 | 4 | 4 | 0 | 0 | 0 | 0 | 0 | 0 | 0 | 0 | 0 | 0 | 0
2030 | 10 | 4 | 5 | 1300.8 | 773.8 | 1177 | 439.3 | 550.6 | 1026.4 | 743.9 | 226.4 | 429.6 | 3621.6 | 1564.1 | 2030 | 10 | 4 | 5 | 0 | 0 | 0 | 0 | 0 | 0 | 0 | 0 | 0 | 0 | 0
2030 | 10 | 4 | 6 | 1395.1 | 829.4 | 1267.1 | 445.7 | 590.3 | 1097.2 | 790 | 242.3 | 453.5 | 3845.8 | 1656.9 | 2030 | 10 | 4 | 6 | 0 | 0 | 0 | 0 | 0 | 0 | 0 | 0 | 0 | 0 | 0
2030 | 10 | 4 | 7 | 1570.5 | 932 | 1446.1 | 459.5 | 676.9 | 1239.9 | 887.5 | 275 | 509.7 | 4344.2 | 1849 | 2030 | 10 | 4 | 7 | 11.4 | 13.4 | 24 | 2.2 | 17 | 17.5 | 15.9 | 2.2 | 2.6 | 9.8 | 18.6
2030 | 10 | 4 | 8 | 1675.5 | 1014.4 | 1598.1 | 470.4 | 773.4 | 1359.8 | 968.1 | 302.2 | 572.7 | 4823.5 | 2018.2 | 2030 | 10 | 4 | 8 | 59.4 | 69.8 | 124.6 | 11.5 | 88.4 | 90.8 | 82.7 | 11.3 | 13.3 | 50.8 | 96.4
2030 | 10 | 4 | 9 | 1684.2 | 1053.7 | 1681 | 475.2 | 849.8 | 1422.1 | 1011.8 | 316.1 | 619.9 | 5133.6 | 2116 | 2030 | 10 | 4 | 9 | 126.5 | 148.7 | 265.6 | 24.6 | 188.4 | 193.5 | 176.3 | 24.1 | 28.3 | 108.2 | 205.4
2030 | 10 | 4 | 10 | 1665.9 | 1077.1 | 1734.9 | 478.6 | 910.9 | 1460.2 | 1031.8 | 324.1 | 658.8 | 5348.8 | 2168.1 | 2030 | 10 | 4 | 10 | 190.5 | 223.9 | 399.9 | 37 | 283.6 | 291.3 | 265.5 | 36.3 | 42.7 | 162.9 | 309.3
2030 | 10 | 4 | 11 | 1633.6 | 1092.1 | 1782.8 | 480.6 | 971.7 | 1490.8 | 1036 | 327.6 | 683.7 | 5454.3 | 2198.8 | 2030 | 10 | 4 | 11 | 260.4 | 306.1 | 546.6 | 50.6 | 387.7 | 398.2 | 362.9 | 49.6 | 58.3 | 222.7 | 422.8
2030 | 10 | 4 | 12 | 1597.5 | 1094.8 | 1805.4 | 481.3 | 1009.2 | 1501.7 | 1033.9 | 327.8 | 696.4 | 5501.8 | 2198.9 | 2030 | 10 | 4 | 12 | 310.2 | 364.6 | 651.1 | 60.3 | 461.7 | 474.3 | 432.2 | 59 | 69.5 | 265.3 | 503.5
2030 | 10 | 4 | 13 | 1578 | 1089.8 | 1798.3 | 480.8 | 1012.1 | 1495.7 | 1027.8 | 327.3 | 700.3 | 5515.1 | 2190.6 | 2030 | 10 | 4 | 13 | 320 | 376.2 | 671.8 | 62.2 | 476.4 | 489.4 | 445.9 | 60.9 | 71.7 | 273.7 | 519.5
2030 | 10 | 4 | 14 | 1592.6 | 1082.7 | 1764.5 | 478.5 | 976.3 | 1478.1 | 1031.1 | 326.1 | 694.1 | 5507.4 | 2183.5 | 2030 | 10 | 4 | 14 | 280.4 | 329.6 | 588.7 | 54.5 | 417.5 | 428.9 | 390.8 | 53.4 | 62.8 | 239.9 | 455.3
2030 | 10 | 4 | 15 | 1597 | 1064 | 1711.7 | 475.6 | 925.2 | 1442.8 | 1032.3 | 322.3 | 678.7 | 5459.9 | 2178.1 | 2030 | 10 | 4 | 15 | 230.7 | 271.1 | 484.2 | 44.8 | 343.4 | 352.7 | 321.4 | 43.9 | 51.7 | 197.3 | 374.5
2030 | 10 | 4 | 16 | 1628.7 | 1053.3 | 1661.2 | 472.3 | 865.1 | 1414.8 | 1045.4 | 322.2 | 667.7 | 5461.7 | 2204.7 | 2030 | 10 | 4 | 16 | 160.8 | 189 | 337.4 | 31.2 | 239.3 | 245.8 | 224 | 30.6 | 36 | 137.5 | 261
2030 | 10 | 4 | 17 | 1701.5 | 1055.8 | 1627.1 | 471.4 | 804 | 1407 | 1082.1 | 327.2 | 665.6 | 5505.9 | 2272.2 | 2030 | 10 | 4 | 17 | 72.4 | 85.1 | 152 | 14.1 | 107.8 | 110.8 | 100.9 | 13.8 | 16.2 | 61.9 | 117.6
2030 | 10 | 4 | 18 | 1783.1 | 1078.3 | 1628.7 | 472.4 | 771.2 | 1423 | 1133.2 | 335 | 666.9 | 5550.1 | 2374.2 | 2030 | 10 | 4 | 18 | 6.8 | 7.9 | 14.2 | 1.3 | 10 | 10.3 | 9.4 | 1.3 | 1.5 | 5.8 | 11
2030 | 10 | 4 | 19 | 1861.9 | 1120.7 | 1699 | 478 | 801.5 | 1482.4 | 1207.5 | 346.8 | 675.3 | 5556.4 | 2539.8 | 2030 | 10 | 4 | 19 | 0 | 0 | 0 | 0 | 0 | 0 | 0 | 0 | 0 | 0 | 0
2030 | 10 | 4 | 20 | 1869.9 | 1122.4 | 1709.6 | 478.3 | 806.1 | 1488.4 | 1215.6 | 346.4 | 666.4 | 5459.9 | 2540.5 | 2030 | 10 | 4 | 20 | 0 | 0 | 0 | 0 | 0 | 0 | 0 | 0 | 0 | 0 | 0
2030 | 10 | 4 | 21 | 1804.8 | 1078.7 | 1648.1 | 473.7 | 777.1 | 1436.5 | 1169.1 | 332.5 | 638.5 | 5236.3 | 2432.1 | 2030 | 10 | 4 | 21 | 0 | 0 | 0 | 0 | 0 | 0 | 0 | 0 | 0 | 0 | 0
2030 | 10 | 4 | 22 | 1718.8 | 1023.1 | 1566.4 | 467.1 | 739 | 1368.3 | 1108.9 | 315.7 | 609.1 | 5002 | 2298 | 2030 | 10 | 4 | 22 | 0 | 0 | 0 | 0 | 0 | 0 | 0 | 0 | 0 | 0 | 0
2030 | 10 | 4 | 23 | 1604.4 | 951.5 | 1459.5 | 460.7 | 688.5 | 1277.6 | 1028.6 | 294.6 | 572.3 | 4702.5 | 2126.3 | 2030 | 10 | 4 | 23 | 0 | 0 | 0 | 0 | 0 | 0 | 0 | 0 | 0 | 0 | 0
2030 | 10 | 4 | 24 | 1480.5 | 877.7 | 1344.1 | 452 | 634.6 | 1178.8 | 936.9 | 270.7 | 528.5 | 4352 | 1934.2 | 2030 | 10 | 4 | 24 | 0 | 0 | 0 | 0 | 0 | 0 | 0 | 0 | 0 | 0 | 0
2030 | 10 | 5 | 1 | 1396.8 | 828.8 | 1266.7 | 444.7 | 596.8 | 1109.5 | 856.3 | 252.6 | 491 | 4065.3 | 1770.6 | 2030 | 10 | 5 | 1 | 0 | 0 | 0 | 0 | 0 | 0 | 0 | 0 | 0 | 0 | 0
2030 | 10 | 5 | 2 | 1337.3 | 789.9 | 1212.8 | 440.5 | 570.5 | 1060 | 801.4 | 239.2 | 461 | 3832 | 1659.3 | 2030 | 10 | 5 | 2 | 0 | 0 | 0 | 0 | 0 | 0 | 0 | 0 | 0 | 0 | 0
2030 | 10 | 5 | 3 | 1301.9 | 767.3 | 1180.1 | 438.2 | 553.6 | 1030.2 | 769.1 | 230.5 | 440.9 | 3682.7 | 1580.7 | 2030 | 10 | 5 | 3 | 0 | 0 | 0 | 0 | 0 | 0 | 0 | 0 | 0 | 0 | 0
2030 | 10 | 5 | 4 | 1268.5 | 745.8 | 1149.6 | 435.9 | 538.3 | 1002.2 | 742.6 | 222.9 | 424.6 | 3561.2 | 1528.4 | 2030 | 10 | 5 | 4 | 0 | 0 | 0 | 0 | 0 | 0 | 0 | 0 | 0 | 0 | 0
2030 | 10 | 5 | 5 | 1269.5 | 746.1 | 1151.1 | 435.9 | 537.9 | 1001.1 | 736.3 | 221.4 | 418.4 | 3523.5 | 1517.1 | 2030 | 10 | 5 | 5 | 0 | 0 | 0 | 0 | 0 | 0 | 0 | 0 | 0 | 0 | 0
2030 | 10 | 5 | 6 | 1308.2 | 768.3 | 1188.7 | 438.8 | 554 | 1029.1 | 754.1 | 226.9 | 423 | 3580.2 | 1548 | 2030 | 10 | 5 | 6 | 0 | 0 | 0 | 0 | 0 | 0 | 0 | 0 | 0 | 0 | 0
2030 | 10 | 5 | 7 | 1390.5 | 822.5 | 1284.2 | 445.9 | 604.4 | 1102.8 | 806.8 | 242 | 444.9 | 3775.6 | 1646.7 | 2030 | 10 | 5 | 7 | 14.5 | 17.1 | 30.5 | 2.8 | 21.6 | 22.2 | 20.2 | 2.8 | 3.3 | 12.4 | 23.6
2030 | 10 | 5 | 8 | 1465.2 | 885.9 | 1418.8 | 455.6 | 696 | 1203.6 | 870.6 | 261.1 | 482.7 | 4027.4 | 1771.7 | 2030 | 10 | 5 | 8 | 69.6 | 81.8 | 146 | 13.5 | 103.6 | 106.4 | 96.9 | 13.2 | 15.6 | 59.5 | 112.9
2030 | 10 | 5 | 9 | 1502.8 | 937.7 | 1548 | 464.1 | 801.4 | 1299.5 | 924.8 | 278 | 525.9 | 4285 | 1898.2 | 2030 | 10 | 5 | 9 | 152.3 | 179 | 319.7 | 29.6 | 226.7 | 232.9 | 212.2 | 29 | 34.1 | 130.3 | 247.2
2030 | 10 | 5 | 10 | 1508.3 | 976.2 | 1634.8 | 469.9 | 882.2 | 1362.5 | 953.9 | 289.4 | 567.2 | 4512.1 | 1977.4 | 2030 | 10 | 5 | 10 | 225.2 | 264.7 | 472.7 | 43.7 | 335.2 | 344.3 | 313.8 | 42.8 | 50.4 | 192.6 | 365.5
2030 | 10 | 5 | 11 | 1489.9 | 991.4 | 1670.3 | 471.9 | 925.5 | 1387.2 | 959.3 | 294.2 | 594.8 | 4664.6 | 2007.3 | 2030 | 10 | 5 | 11 | 273.2 | 321.2 | 573.5 | 53.1 | 406.7 | 417.8 | 380.7 | 52 | 61.2 | 233.7 | 443.6
2030 | 10 | 5 | 12 | 1462.7 | 994.3 | 1680.1 | 471.9 | 949 | 1393.3 | 959.1 | 294.8 | 609.8 | 4751.1 | 2015.1 | 2030 | 10 | 5 | 12 | 306.5 | 360.3 | 643.4 | 59.5 | 456.3 | 468.7 | 427.1 | 58.3 | 68.7 | 262.2 | 497.6
2030 | 10 | 5 | 13 | 1450.5 | 989.3 | 1662.1 | 470.7 | 939.3 | 1381.9 | 955 | 294.5 | 614.2 | 4784.3 | 2017.2 | 2030 | 10 | 5 | 13 | 301.7 | 354.6 | 633.3 | 58.6 | 449.1 | 461.4 | 420.4 | 57.4 | 67.6 | 258.1 | 489.8
2030 | 10 | 5 | 14 | 1443.1 | 980.1 | 1629.3 | 468.3 | 914.6 | 1362.5 | 951.8 | 291.4 | 608 | 4756.2 | 2002.4 | 2030 | 10 | 5 | 14 | 281.5 | 330.8 | 590.8 | 54.7 | 419 | 430.4 | 392.2 | 53.6 | 63 | 240.7 | 456.9
2030 | 10 | 5 | 15 | 1440.3 | 965.7 | 1587.8 | 465.4 | 878 | 1335 | 946.1 | 287.3 | 594.1 | 4703.6 | 1989.2 | 2030 | 10 | 5 | 15 | 248.3 | 291.8 | 521.2 | 48.2 | 369.6 | 379.7 | 346 | 47.2 | 55.6 | 212.4 | 403.1
2030 | 10 | 5 | 16 | 1486.7 | 963.7 | 1548.5 | 462.7 | 822 | 1317 | 962.2 | 288 | 580.2 | 4681.8 | 2015.5 | 2030 | 10 | 5 | 16 | 176.4 | 207.4 | 370.3 | 34.3 | 262.6 | 269.8 | 245.8 | 33.6 | 39.5 | 150.9 | 286.4
2030 | 10 | 5 | 17 | 1590 | 982.3 | 1528.4 | 462.8 | 760.2 | 1322.3 | 1007.8 | 295.5 | 577 | 4730.4 | 2092.5 | 2030 | 10 | 5 | 17 | 75.3 | 88.5 | 158 | 14.6 | 112.1 | 115.1 | 104.9 | 14.3 | 16.9 | 64.4 | 122.2
2030 | 10 | 5 | 18 | 1704.5 | 1024.7 | 1556.9 | 465.9 | 739.1 | 1362.9 | 1073.6 | 308 | 585.6 | 4840.3 | 2222.2 | 2030 | 10 | 5 | 18 | 7.7 | 9 | 16.1 | 1.5 | 11.4 | 11.7 | 10.7 | 1.5 | 1.7 | 6.6 | 12.4
2030 | 10 | 5 | 19 | 1799.6 | 1080.5 | 1639.7 | 472.1 | 775 | 1434.8 | 1157.8 | 325.5 | 613.3 | 5015.4 | 2395.6 | 2030 | 10 | 5 | 19 | 0 | 0 | 0 | 0 | 0 | 0 | 0 | 0 | 0 | 0 | 0
2030 | 10 | 5 | 20 | 1810.1 | 1086.5 | 1652.8 | 473 | 780.6 | 1442.6 | 1166.3 | 327.9 | 614.4 | 5006.6 | 2402.9 | 2030 | 10 | 5 | 20 | 0 | 0 | 0 | 0 | 0 | 0 | 0 | 0 | 0 | 0 | 0
2030 | 10 | 5 | 21 | 1752.3 | 1047.5 | 1599 | 468.9 | 754.9 | 1396 | 1124.1 | 317.5 | 597.6 | 4879.2 | 2312 | 2030 | 10 | 5 | 21 | 0 | 0 | 0 | 0 | 0 | 0 | 0 | 0 | 0 | 0 | 0
2030 | 10 | 5 | 22 | 1669.4 | 995.4 | 1521.4 | 462.7 | 718.3 | 1329.9 | 1069 | 303.1 | 575.8 | 4711.5 | 2195.7 | 2030 | 10 | 5 | 22 | 0 | 0 | 0 | 0 | 0 | 0 | 0 | 0 | 0 | 0 | 0
2030 | 10 | 5 | 23 | 1568.6 | 933.5 | 1427.4 | 456.9 | 673.7 | 1249.7 | 997 | 285.6 | 548 | 4491.8 | 2053.3 | 2030 | 10 | 5 | 23 | 0 | 0 | 0 | 0 | 0 | 0 | 0 | 0 | 0 | 0 | 0
2030 | 10 | 5 | 24 | 1458.3 | 866.3 | 1324.9 | 449.7 | 625.5 | 1161.1 | 914.7 | 265.2 | 512.9 | 4215.7 | 1885.9 | 2030 | 10 | 5 | 24 | 0 | 0 | 0 | 0 | 0 | 0 | 0 | 0 | 0 | 0 | 0
2030 | 10 | 6 | 1 | 1351.9 | 805.6 | 1222.5 | 438.8 | 577.3 | 1076 | 843.1 | 247.3 | 491.1 | 4066.4 | 1781.1 | 2030 | 10 | 6 | 1 | 0 | 0 | 0 | 0 | 0 | 0 | 0 | 0 | 0 | 0 | 0
2030 | 10 | 6 | 2 | 1310.4 | 777.8 | 1185.2 | 435.3 | 558.7 | 1040.5 | 798.6 | 237.4 | 468.1 | 3894.4 | 1686.2 | 2030 | 10 | 6 | 2 | 0 | 0 | 0 | 0 | 0 | 0 | 0 | 0 | 0 | 0 | 0
2030 | 10 | 6 | 3 | 1222.3 | 724.1 | 1103.6 | 429.7 | 519.6 | 969.9 | 733.4 | 219.3 | 431.6 | 3600.9 | 1555.6 | 2030 | 10 | 6 | 3 | 0 | 0 | 0 | 0 | 0 | 0 | 0 | 0 | 0 | 0 | 0
2030 | 10 | 6 | 4 | 1219.5 | 719.3 | 1100.7 | 429 | 517.1 | 965.7 | 721.4 | 216.7 | 423.8 | 3553.2 | 1525.2 | 2030 | 10 | 6 | 4 | 0 | 0 | 0 | 0 | 0 | 0 | 0 | 0 | 0 | 0 | 0
2030 | 10 | 6 | 5 | 1212.5 | 713.6 | 1094.8 | 428.1 | 513.3 | 958.5 | 711.4 | 214 | 415.7 | 3500.1 | 1504.7 | 2030 | 10 | 6 | 5 | 0 | 0 | 0 | 0 | 0 | 0 | 0 | 0 | 0 | 0 | 0
2030 | 10 | 6 | 6 | 1232.7 | 723.1 | 1115.6 | 429.3 | 521.6 | 972.3 | 719.9 | 216.7 | 416.1 | 3520.4 | 1513.6 | 2030 | 10 | 6 | 6 | 0 | 0 | 0 | 0 | 0 | 0 | 0 | 0 | 0 | 0 | 0
2030 | 10 | 6 | 7 | 1286.4 | 759.3 | 1188.9 | 435.1 | 564.5 | 1027.3 | 759.1 | 227.3 | 431.2 | 3651.5 | 1574.8 | 2030 | 10 | 6 | 7 | 18.9 | 22.2 | 39.6 | 3.7 | 28.1 | 28.9 | 26.3 | 3.6 | 4.2 | 16.1 | 30.6
2030 | 10 | 6 | 8 | 1329.5 | 809.1 | 1320.2 | 443.3 | 666.1 | 1120.3 | 811.6 | 242.9 | 464.3 | 3838.3 | 1664.7 | 2030 | 10 | 6 | 8 | 95.9 | 112.7 | 201.3 | 18.6 | 142.7 | 146.6 | 133.6 | 18.2 | 21.5 | 82 | 155.7
2030 | 10 | 6 | 9 | 1355.5 | 866.8 | 1479.2 | 451.8 | 804.5 | 1234.7 | 874.3 | 260.5 | 511.1 | 4088.4 | 1794.6 | 2030 | 10 | 6 | 9 | 214.3 | 251.9 | 449.8 | 41.6 | 319 | 327.7 | 298.6 | 40.8 | 48 | 183.3 | 347.9
2030 | 10 | 6 | 10 | 1358.5 | 916.3 | 1607.6 | 461.5 | 924.9 | 1325.3 | 918.9 | 274.3 | 559.4 | 4333.7 | 1902.9 | 2030 | 10 | 6 | 10 | 325.4 | 382.5 | 683.1 | 63.2 | 484.4 | 497.6 | 453.4 | 61.9 | 72.9 | 278.3 | 528.3
2030 | 10 | 6 | 11 | 1343.3 | 947.7 | 1685.7 | 467.1 | 1006.3 | 1379 | 937.4 | 282.7 | 596.9 | 4535.8 | 1974.3 | 2030 | 10 | 6 | 11 | 408 | 479.6 | 856.5 | 79.3 | 607.4 | 623.9 | 568.5 | 77.6 | 91.4 | 349 | 662.4
2030 | 10 | 6 | 12 | 1328.5 | 966.8 | 1729.7 | 469.8 | 1055.6 | 1409.1 | 947.8 | 287.2 | 619.6 | 4666.7 | 2009.8 | 2030 | 10 | 6 | 12 | 460.5 | 541.3 | 966.7 | 89.5 | 685.5 | 704.3 | 641.7 | 87.6 | 103.2 | 393.9 | 747.6
2030 | 10 | 6 | 13 | 1332.9 | 981.2 | 1746.2 | 470.7 | 1070.8 | 1423.6 | 961.3 | 290.8 | 632.3 | 4754.8 | 2047.6 | 2030 | 10 | 6 | 13 | 472.7 | 555.6 | 992.2 | 91.8 | 703.6 | 722.8 | 658.6 | 89.9 | 105.9 | 404.3 | 767.3
2030 | 10 | 6 | 14 | 1346.8 | 983.1 | 1723.9 | 468.9 | 1046.1 | 1413.8 | 971.3 | 291.5 | 632.8 | 4793.7 | 2061.4 | 2030 | 10 | 6 | 14 | 443.8 | 521.7 | 931.6 | 86.2 | 660.7 | 678.7 | 618.4 | 84.5 | 99.4 | 379.6 | 720.5
2030 | 10 | 6 | 15 | 1384 | 973.6 | 1662.7 | 464.6 | 973.8 | 1379.2 | 980.5 | 290 | 618.6 | 4793 | 2061.2 | 2030 | 10 | 6 | 15 | 361.2 | 424.6 | 758.2 | 70.2 | 537.7 | 552.4 | 503.3 | 68.7 | 80.9 | 308.9 | 586.4
2030 | 10 | 6 | 16 | 1469 | 969.9 | 1591.8 | 461.3 | 871.8 | 1345.9 | 1005 | 292.2 | 602.1 | 4812.5 | 2088.8 | 2030 | 10 | 6 | 16 | 230.8 | 271.3 | 484.4 | 44.8 | 343.5 | 352.9 | 321.6 | 43.9 | 51.7 | 197.4 | 374.6
2030 | 10 | 6 | 17 | 1594.6 | 986 | 1550.7 | 461 | 779.7 | 1339.2 | 1055 | 300.6 | 595.9 | 4876.7 | 2162.5 | 2030 | 10 | 6 | 17 | 91.9 | 108 | 192.9 | 17.8 | 136.8 | 140.5 | 128 | 17.5 | 20.6 | 78.6 | 149.2
2030 | 10 | 6 | 18 | 1708.3 | 1019.6 | 1563.3 | 463.1 | 741.7 | 1365.6 | 1115.6 | 312.6 | 600.9 | 4972.9 | 2277.7 | 2030 | 10 | 6 | 18 | 8.4 | 9.8 | 17.5 | 1.6 | 12.4 | 12.8 | 11.6 | 1.6 | 1.9 | 7.1 | 13.6
2030 | 10 | 6 | 19 | 1795.4 | 1069.5 | 1638.1 | 468.6 | 773.5 | 1430.6 | 1189.2 | 328.6 | 625.7 | 5124 | 2440.3 | 2030 | 10 | 6 | 19 | 0 | 0 | 0 | 0 | 0 | 0 | 0 | 0 | 0 | 0 | 0
2030 | 10 | 6 | 20 | 1819.1 | 1085.5 | 1661.6 | 470.2 | 784.4 | 1449.3 | 1198.4 | 332.6 | 630.3 | 5145.3 | 2464 | 2030 | 10 | 6 | 20 | 0 | 0 | 0 | 0 | 0 | 0 | 0 | 0 | 0 | 0 | 0
2030 | 10 | 6 | 21 | 1760 | 1049.7 | 1604.7 | 465.8 | 757.9 | 1402.6 | 1153.5 | 322.2 | 616.3 | 5043.2 | 2382.3 | 2030 | 10 | 6 | 21 | 0 | 0 | 0 | 0 | 0 | 0 | 0 | 0 | 0 | 0 | 0
2030 | 10 | 6 | 22 | 1666.4 | 995.6 | 1514.6 | 458.7 | 716.4 | 1329.1 | 1086.4 | 306.1 | 594.9 | 4878.9 | 2254.2 | 2030 | 10 | 6 | 22 | 0 | 0 | 0 | 0 | 0 | 0 | 0 | 0 | 0 | 0 | 0
2030 | 10 | 6 | 23 | 1549.4 | 926.5 | 1403.9 | 451.1 | 664.6 | 1237.1 | 1000.2 | 285.6 | 562.9 | 4620.9 | 2081.1 | 2030 | 10 | 6 | 23 | 0 | 0 | 0 | 0 | 0 | 0 | 0 | 0 | 0 | 0 | 0
2030 | 10 | 6 | 24 | 1433.9 | 858.9 | 1296.4 | 443.4 | 614.2 | 1144.7 | 907 | 263.2 | 521.8 | 4293.4 | 1886.3 | 2030 | 10 | 6 | 24 | 0 | 0 | 0 | 0 | 0 | 0 | 0 | 0 | 0 | 0 | 0
2030 | 10 | 7 | 1 | 1348.2 | 809.4 | 1218.3 | 439.2 | 575.7 | 1073.4 | 825.5 | 245.1 | 484.3 | 4007.1 | 1728.9 | 2030 | 10 | 7 | 1 | 0 | 0 | 0 | 0 | 0 | 0 | 0 | 0 | 0 | 0 | 0
2030 | 10 | 7 | 2 | 1295.1 | 777.3 | 1170.7 | 435.7 | 552.2 | 1028.7 | 775.6 | 233.1 | 456.7 | 3794.6 | 1628.5 | 2030 | 10 | 7 | 2 | 0 | 0 | 0 | 0 | 0 | 0 | 0 | 0 | 0 | 0 | 0
2030 | 10 | 7 | 3 | 1271.4 | 758 | 1148.9 | 434.1 | 540.2 | 1007.9 | 748.8 | 226.5 | 440.8 | 3681.1 | 1569.9 | 2030 | 10 | 7 | 3 | 0 | 0 | 0 | 0 | 0 | 0 | 0 | 0 | 0 | 0 | 0
2030 | 10 | 7 | 4 | 1252.3 | 746.1 | 1131.3 | 432.3 | 530.9 | 991 | 728.4 | 221.1 | 428.1 | 3590.9 | 1528.8 | 2030 | 10 | 7 | 4 | 0 | 0 | 0 | 0 | 0 | 0 | 0 | 0 | 0 | 0 | 0
2030 | 10 | 7 | 5 | 1278.6 | 762 | 1157.5 | 434.5 | 541.4 | 1009 | 733 | 224.4 | 429.8 | 3623.2 | 1547.4 | 2030 | 10 | 7 | 5 | 0 | 0 | 0 | 0 | 0 | 0 | 0 | 0 | 0 | 0 | 0
2030 | 10 | 7 | 6 | 1377.8 | 822.8 | 1252.4 | 441.2 | 583.2 | 1083.3 | 781.7 | 241.2 | 455 | 3859 | 1643.3 | 2030 | 10 | 7 | 6 | 0 | 0 | 0 | 0 | 0 | 0 | 0 | 0 | 0 | 0 | 0
2030 | 10 | 7 | 7 | 1553 | 931.8 | 1441.5 | 456.1 | 679.5 | 1232.9 | 880.2 | 274.1 | 510.9 | 4344.8 | 1841.4 | 2030 | 10 | 7 | 7 | 20.6 | 24.2 | 43.2 | 4 | 30.7 | 31.5 | 28.7 | 3.9 | 4.6 | 17.6 | 33.4
2030 | 10 | 7 | 8 | 1644.1 | 1018.4 | 1618.2 | 469.2 | 805 | 1367.7 | 961.6 | 301.6 | 578 | 4822.9 | 2016 | 2030 | 10 | 7 | 8 | 101.6 | 119.4 | 213.3 | 19.7 | 151.2 | 155.4 | 141.6 | 19.3 | 22.8 | 86.9 | 164.9
2030 | 10 | 7 | 9 | 1633.1 | 1063.9 | 1737.3 | 473 | 924.2 | 1452 | 1009.9 | 316.6 | 632.5 | 5143.2 | 2126 | 2030 | 10 | 7 | 9 | 216.9 | 255 | 455.4 | 42.1 | 322.9 | 331.7 | 302.3 | 41.3 | 48.6 | 185.5 | 352.2
2030 | 10 | 7 | 10 | 1591.3 | 1096.4 | 1836.4 | 480.9 | 1038.1 | 1517.8 | 1032.4 | 325.7 | 680.5 | 5373.8 | 2195.4 | 2030 | 10 | 7 | 10 | 340 | 399.7 | 713.8 | 66.1 | 506.2 | 520 | 473.8 | 64.7 | 76.2 | 290.8 | 552
2030 | 10 | 7 | 11 | 1542.4 | 1121.8 | 1926.3 | 485.8 | 1145.6 | 1574.8 | 1039.6 | 330.8 | 714.2 | 5499.2 | 2243.7 | 2030 | 10 | 7 | 11 | 460.6 | 541.4 | 966.9 | 89.5 | 685.7 | 704.4 | 641.9 | 87.7 | 103.2 | 394 | 747.8
2030 | 10 | 7 | 12 | 1512.4 | 1131.1 | 1958.5 | 487.1 | 1189.7 | 1593.7 | 1040.4 | 332.2 | 728.9 | 5561.2 | 2250 | 2030 | 10 | 7 | 12 | 514.3 | 604.5 | 1079.6 | 99.9 | 765.6 | 786.5 | 716.7 | 97.9 | 115.2 | 439.9 | 834.9
2030 | 10 | 7 | 13 | 1508.6 | 1130.9 | 1949 | 486.9 | 1184.4 | 1589.3 | 1040.3 | 332.7 | 733.1 | 5591.6 | 2246.1 | 2030 | 10 | 7 | 13 | 510.2 | 599.7 | 1070.9 | 99.1 | 759.5 | 780.2 | 710.9 | 97.1 | 114.3 | 436.4 | 828.2
2030 | 10 | 7 | 14 | 1536.7 | 1129.6 | 1912.2 | 484.8 | 1139.7 | 1571.5 | 1047.4 | 332.5 | 727.4 | 5604.9 | 2239.3 | 2030 | 10 | 7 | 14 | 456.9 | 537 | 959 | 88.7 | 680.1 | 698.7 | 636.6 | 86.9 | 102.3 | 390.8 | 741.7
2030 | 10 | 7 | 15 | 1566.3 | 1112.5 | 1838 | 480.6 | 1057.9 | 1526 | 1052.5 | 329.6 | 709.9 | 5581 | 2227.1 | 2030 | 10 | 7 | 15 | 368.3 | 432.9 | 773.1 | 71.5 | 548.3 | 563.2 | 513.2 | 70.1 | 82.5 | 315 | 597.9
2030 | 10 | 7 | 16 | 1636.2 | 1099.8 | 1748.8 | 476.2 | 945.7 | 1478.5 | 1070.2 | 330.2 | 693.3 | 5603.2 | 2247.4 | 2030 | 10 | 7 | 16 | 234.2 | 275.3 | 491.6 | 45.5 | 348.6 | 358.2 | 326.4 | 44.6 | 52.5 | 200.3 | 380.2
2030 | 10 | 7 | 17 | 1745.8 | 1103.3 | 1686.8 | 474.6 | 842.1 | 1456.7 | 1114.8 | 336.2 | 685.6 | 5660.2 | 2315 | 2030 | 10 | 7 | 17 | 91.2 | 107.2 | 191.4 | 17.7 | 135.7 | 139.5 | 127.1 | 17.4 | 20.4 | 78 | 148
2030 | 10 | 7 | 18 | 1850.1 | 1129.4 | 1689.1 | 475.8 | 799.9 | 1476.3 | 1173.4 | 345.5 | 685.8 | 5713.6 | 2429.8 | 2030 | 10 | 7 | 18 | 7.4 | 8.7 | 15.6 | 1.4 | 11.1 | 11.4 | 10.4 | 1.4 | 1.7 | 6.4 | 12.1
2030 | 10 | 7 | 19 | 1935.5 | 1174.7 | 1764.6 | 481.5 | 832.1 | 1540.2 | 1249.8 | 358.1 | 694.9 | 5727 | 2601.4 | 2030 | 10 | 7 | 19 | 0 | 0 | 0 | 0 | 0 | 0 | 0 | 0 | 0 | 0 | 0
2030 | 10 | 7 | 20 | 1950.9 | 1181.3 | 1781.5 | 482.2 | 839.7 | 1552.1 | 1259.5 | 359 | 688.6 | 5653.8 | 2610.2 | 2030 | 10 | 7 | 20 | 0 | 0 | 0 | 0 | 0 | 0 | 0 | 0 | 0 | 0 | 0
2030 | 10 | 7 | 21 | 1879.4 | 1134.9 | 1713 | 477.3 | 807.9 | 1495.6 | 1209.7 | 344.5 | 662.3 | 5444 | 2501.4 | 2030 | 10 | 7 | 21 | 0 | 0 | 0 | 0 | 0 | 0 | 0 | 0 | 0 | 0 | 0
2030 | 10 | 7 | 22 | 1769.3 | 1066.9 | 1607.5 | 469.2 | 759.4 | 1409.6 | 1134.5 | 324.2 | 630.1 | 5185.4 | 2340.5 | 2030 | 10 | 7 | 22 | 0 | 0 | 0 | 0 | 0 | 0 | 0 | 0 | 0 | 0 | 0
2030 | 10 | 7 | 23 | 1629 | 980 | 1475.4 | 459.2 | 697.8 | 1299.5 | 1033 | 298.3 | 585.7 | 4819.9 | 2124.4 | 2030 | 10 | 7 | 23 | 0 | 0 | 0 | 0 | 0 | 0 | 0 | 0 | 0 | 0 | 0
2030 | 10 | 7 | 24 | 1493.9 | 900.7 | 1350.2 | 450.2 | 639.2 | 1191.7 | 930.4 | 271.7 | 534.4 | 4403 | 1903.2 | 2030 | 10 | 7 | 24 | 0 | 0 | 0 | 0 | 0 | 0 | 0 | 0 | 0 | 0 | 0
2030 | 10 | 8 | 1 | 1385.5 | 837.5 | 1264.1 | 446.4 | 596.4 | 1110.5 | 840.6 | 250.8 | 487 | 4030.6 | 1737.9 | 2030 | 10 | 8 | 1 | 0 | 0 | 0 | 0 | 0 | 0 | 0 | 0 | 0 | 0 | 0
2030 | 10 | 8 | 2 | 1329.9 | 803.6 | 1214.1 | 443.3 | 571.7 | 1064.1 | 789.7 | 237.9 | 456.9 | 3796.2 | 1636.9 | 2030 | 10 | 8 | 2 | 0 | 0 | 0 | 0 | 0 | 0 | 0 | 0 | 0 | 0 | 0
2030 | 10 | 8 | 3 | 1301.8 | 780.7 | 1188.1 | 441.6 | 557.9 | 1039.6 | 762.9 | 230.7 | 440 | 3673.7 | 1572.1 | 2030 | 10 | 8 | 3 | 0 | 0 | 0 | 0 | 0 | 0 | 0 | 0 | 0 | 0 | 0
2030 | 10 | 8 | 4 | 1280 | 767.2 | 1167.9 | 440.3 | 547.5 | 1020.7 | 742.2 | 225 | 427 | 3582 | 1534.1 | 2030 | 10 | 8 | 4 | 0 | 0 | 0 | 0 | 0 | 0 | 0 | 0 | 0 | 0 | 0
2030 | 10 | 8 | 5 | 1304.2 | 781.9 | 1191.9 | 442.4 | 557 | 1037.2 | 746.4 | 227.9 | 428.2 | 3609.1 | 1551.6 | 2030 | 10 | 8 | 5 | 0 | 0 | 0 | 0 | 0 | 0 | 0 | 0 | 0 | 0 | 0
2030 | 10 | 8 | 6 | 1406 | 842.7 | 1289.1 | 449.5 | 599.9 | 1113.8 | 796.8 | 245 | 454 | 3851.1 | 1651.5 | 2030 | 10 | 8 | 6 | 0 | 0 | 0 | 0 | 0 | 0 | 0 | 0 | 0 | 0 | 0
2030 | 10 | 8 | 7 | 1588 | 954 | 1483.5 | 463.9 | 698.2 | 1267.9 | 898.3 | 279.4 | 513.4 | 4367.4 | 1854.2 | 2030 | 10 | 8 | 7 | 19.8 | 23.3 | 41.5 | 3.8 | 29.5 | 30.3 | 27.6 | 3.8 | 4.4 | 16.9 | 32.1
2030 | 10 | 8 | 8 | 1677.9 | 1039.7 | 1652.5 | 475.8 | 816.8 | 1397.1 | 979.5 | 306.9 | 581.2 | 4858.7 | 2026.6 | 2030 | 10 | 8 | 8 | 94.7 | 111.4 | 198.9 | 18.4 | 141 | 144.9 | 132 | 18 | 21.2 | 81 | 153.8
2030 | 10 | 8 | 9 | 1649.9 | 1079.8 | 1763.9 | 480.5 | 936.1 | 1473.3 | 1019.3 | 320.3 | 635 | 5165.4 | 2121.5 | 2030 | 10 | 8 | 9 | 216.8 | 254.9 | 455.1 | 42.1 | 322.8 | 331.6 | 302.1 | 41.3 | 48.6 | 185.4 | 352
2030 | 10 | 8 | 10 | 1582.8 | 1107.2 | 1866.1 | 486.3 | 1063.3 | 1536.7 | 1034.2 | 327.6 | 682.9 | 5369.4 | 2177 | 2030 | 10 | 8 | 10 | 362.6 | 426.2 | 761.1 | 70.4 | 539.7 | 554.5 | 505.2 | 69 | 81.2 | 310.1 | 588.6
2030 | 10 | 8 | 11 | 1532.1 | 1125.7 | 1939.8 | 489.1 | 1156.2 | 1581.9 | 1034.2 | 331 | 711.4 | 5464.9 | 2208.1 | 2030 | 10 | 8 | 11 | 470 | 552.5 | 986.6 | 91.3 | 699.7 | 718.8 | 655 | 89.4 | 105.3 | 402 | 763
2030 | 10 | 8 | 12 | 1505 | 1129.5 | 1957.6 | 490.7 | 1186.2 | 1592.1 | 1032 | 331.4 | 722.7 | 5513.2 | 2206.2 | 2030 | 10 | 8 | 12 | 509.3 | 598.6 | 1069 | 98.9 | 758.1 | 778.8 | 709.6 | 96.9 | 114.1 | 435.6 | 826.7
2030 | 10 | 8 | 13 | 1498.3 | 1125.4 | 1941.4 | 489.7 | 1175.3 | 1582 | 1027.7 | 331.1 | 724.9 | 5531.4 | 2199.1 | 2030 | 10 | 8 | 13 | 500.9 | 588.8 | 1051.5 | 97.3 | 745.7 | 766 | 698 | 95.3 | 112.2 | 428.4 | 813.2
2030 | 10 | 8 | 14 | 1529.5 | 1120.7 | 1896.4 | 487.2 | 1121.4 | 1558.9 | 1029.3 | 330.7 | 717 | 5535 | 2187.8 | 2030 | 10 | 8 | 14 | 437.6 | 514.4 | 918.7 | 85 | 651.5 | 669.3 | 609.8 | 83.3 | 98 | 374.3 | 710.5
2030 | 10 | 8 | 15 | 1560.8 | 1102.4 | 1815.6 | 483.3 | 1033.3 | 1509.9 | 1028.8 | 327.1 | 697.3 | 5500.4 | 2178.8 | 2030 | 10 | 8 | 15 | 342.6 | 402.7 | 719.1 | 66.5 | 509.9 | 523.9 | 477.3 | 65.2 | 76.7 | 293 | 556.1
2030 | 10 | 8 | 16 | 1626.4 | 1092.5 | 1731.9 | 479.1 | 927.5 | 1464.6 | 1046.3 | 327.5 | 680.7 | 5514.1 | 2207.2 | 2030 | 10 | 8 | 16 | 216 | 253.9 | 453.4 | 42 | 321.6 | 330.3 | 301 | 41.1 | 48.4 | 184.8 | 350.7
2030 | 10 | 8 | 17 | 1737.9 | 1099.1 | 1678.8 | 477.2 | 831.6 | 1449.7 | 1093.3 | 334.2 | 675 | 5580.5 | 2285.2 | 2030 | 10 | 8 | 17 | 79.6 | 93.6 | 167.2 | 15.5 | 118.5 | 121.8 | 111 | 15.2 | 17.8 | 68.1 | 129.3
2030 | 10 | 8 | 18 | 1845.3 | 1131.6 | 1693.3 | 479.2 | 800.2 | 1479 | 1156.6 | 344.8 | 679 | 5657.4 | 2411.8 | 2030 | 10 | 8 | 18 | 5 | 5.9 | 10.6 | 1 | 7.5 | 7.7 | 7 | 1 | 1.1 | 4.3 | 8.2
2030 | 10 | 8 | 19 | 1934.3 | 1179.8 | 1774.7 | 485.5 | 836.4 | 1547.6 | 1237.1 | 358.3 | 690.1 | 5685.4 | 2587.6 | 2030 | 10 | 8 | 19 | 0 | 0 | 0 | 0 | 0 | 0 | 0 | 0 | 0 | 0 | 0
2030 | 10 | 8 | 20 | 1945 | 1182.8 | 1788.5 | 486.5 | 842.3 | 1555.4 | 1245.6 | 358.8 | 682.9 | 5604.3 | 2592.3 | 2030 | 10 | 8 | 20 | 0 | 0 | 0 | 0 | 0 | 0 | 0 | 0 | 0 | 0 | 0
2030 | 10 | 8 | 21 | 1872.2 | 1134.4 | 1720 | 481.5 | 810.2 | 1497.5 | 1195.7 | 344.3 | 655.9 | 5387.8 | 2480.5 | 2030 | 10 | 8 | 21 | 0 | 0 | 0 | 0 | 0 | 0 | 0 | 0 | 0 | 0 | 0
2030 | 10 | 8 | 22 | 1762.3 | 1064.9 | 1615.2 | 473.2 | 761.8 | 1411.2 | 1121.2 | 324.1 | 623.4 | 5126.4 | 2318.5 | 2030 | 10 | 8 | 22 | 0 | 0 | 0 | 0 | 0 | 0 | 0 | 0 | 0 | 0 | 0
2030 | 10 | 8 | 23 | 1623 | 979.5 | 1483.9 | 464.4 | 700.6 | 1301.8 | 1022.6 | 298.3 | 579.2 | 4763.4 | 2107.5 | 2030 | 10 | 8 | 23 | 0 | 0 | 0 | 0 | 0 | 0 | 0 | 0 | 0 | 0 | 0
2030 | 10 | 8 | 24 | 1488.2 | 900.4 | 1358.8 | 455.2 | 642.1 | 1194.6 | 920.4 | 271.7 | 527.8 | 4346.1 | 1889.1 | 2030 | 10 | 8 | 24 | 0 | 0 | 0 | 0 | 0 | 0 | 0 | 0 | 0 | 0 | 0
2030 | 10 | 9 | 1 | 1387.3 | 838.3 | 1266.3 | 446.9 | 597.2 | 1111.6 | 835.1 | 250.6 | 484.5 | 4008.9 | 1715 | 2030 | 10 | 9 | 1 | 0 | 0 | 0 | 0 | 0 | 0 | 0 | 0 | 0 | 0 | 0
2030 | 10 | 9 | 2 | 1331.7 | 802.7 | 1216.2 | 443.2 | 572.5 | 1065.1 | 784.4 | 237.6 | 454.1 | 3771.9 | 1616.3 | 2030 | 10 | 9 | 2 | 0 | 0 | 0 | 0 | 0 | 0 | 0 | 0 | 0 | 0 | 0
2030 | 10 | 9 | 3 | 1303.2 | 781.3 | 1190 | 441.5 | 558.7 | 1040.6 | 758.1 | 230.3 | 436.8 | 3646.9 | 1553.9 | 2030 | 10 | 9 | 3 | 0 | 0 | 0 | 0 | 0 | 0 | 0 | 0 | 0 | 0 | 0
2030 | 10 | 9 | 4 | 1279.5 | 767.5 | 1168.7 | 440 | 547.5 | 1019.8 | 738.4 | 224.6 | 424.2 | 3558.2 | 1518.6 | 2030 | 10 | 9 | 4 | 0 | 0 | 0 | 0 | 0 | 0 | 0 | 0 | 0 | 0 | 0
2030 | 10 | 9 | 5 | 1302.6 | 782.4 | 1192.1 | 442 | 556.6 | 1035.3 | 742.3 | 227.4 | 425.3 | 3583.7 | 1537.5 | 2030 | 10 | 9 | 5 | 0 | 0 | 0 | 0 | 0 | 0 | 0 | 0 | 0 | 0 | 0
2030 | 10 | 9 | 6 | 1403.1 | 843.5 | 1287.6 | 448.8 | 598.8 | 1110.9 | 792.4 | 244.3 | 451 | 3824.8 | 1639.3 | 2030 | 10 | 9 | 6 | 0 | 0 | 0 | 0 | 0 | 0 | 0 | 0 | 0 | 0 | 0
2030 | 10 | 9 | 7 | 1586.6 | 955.8 | 1474.2 | 463.4 | 690.6 | 1262.3 | 894.9 | 278.1 | 510.6 | 4349.7 | 1844.7 | 2030 | 10 | 9 | 7 | 13.4 | 15.7 | 28.1 | 2.6 | 19.9 | 20.5 | 18.7 | 2.5 | 3 | 11.4 | 21.7
2030 | 10 | 9 | 8 | 1689.7 | 1038.4 | 1622.8 | 474.3 | 785.8 | 1381 | 975.7 | 305.1 | 575 | 4841.4 | 2012.6 | 2030 | 10 | 9 | 8 | 61.1 | 71.8 | 128.3 | 11.9 | 91 | 93.4 | 85.1 | 11.6 | 13.7 | 52.3 | 99.2
2030 | 10 | 9 | 9 | 1693.3 | 1070.3 | 1688.6 | 477.1 | 848.8 | 1431.4 | 1011.6 | 317.6 | 619.9 | 5141.8 | 2091.6 | 2030 | 10 | 9 | 9 | 117.7 | 138.4 | 247.1 | 22.9 | 175.3 | 180 | 164.1 | 22.4 | 26.4 | 100.7 | 191.1
2030 | 10 | 9 | 10 | 1678 | 1087.1 | 1718.2 | 479.1 | 886 | 1453.8 | 1022.9 | 324.1 | 653.9 | 5341.2 | 2121.4 | 2030 | 10 | 9 | 10 | 158 | 185.7 | 331.7 | 30.7 | 235.2 | 241.6 | 220.2 | 30.1 | 35.4 | 135.1 | 256.5
2030 | 10 | 9 | 11 | 1654.6 | 1098.2 | 1746 | 480.2 | 924.5 | 1472.5 | 1018.5 | 326.3 | 673.7 | 5428.2 | 2131.5 | 2030 | 10 | 9 | 11 | 203.4 | 239.1 | 427 | 39.5 | 302.8 | 311.1 | 283.5 | 38.7 | 45.6 | 174 | 330.3
2030 | 10 | 9 | 12 | 1625.5 | 1100.9 | 1761.1 | 480.6 | 952.9 | 1480.8 | 1015.5 | 326.4 | 684.6 | 5473.9 | 2124.6 | 2030 | 10 | 9 | 12 | 242 | 284.4 | 508 | 47 | 360.2 | 370.1 | 337.2 | 46 | 54.2 | 207 | 392.8
2030 | 10 | 9 | 13 | 1621.1 | 1095.4 | 1740.1 | 479.7 | 936.1 | 1467.2 | 1010.9 | 326.2 | 686.2 | 5493.9 | 2117.6 | 2030 | 10 | 9 | 13 | 227.2 | 267.1 | 477 | 44.1 | 338.3 | 347.5 | 316.6 | 43.2 | 50.9 | 194.4 | 368.9
2030 | 10 | 9 | 14 | 1636.4 | 1094.2 | 1717.3 | 478.2 | 909.9 | 1456.7 | 1016.3 | 326 | 682.7 | 5500.2 | 2119.8 | 2030 | 10 | 9 | 14 | 196.3 | 230.8 | 412.1 | 38.1 | 292.3 | 300.2 | 273.6 | 37.4 | 44 | 167.9 | 318.7
2030 | 10 | 9 | 15 | 1630 | 1082.6 | 1688.8 | 476.6 | 886.1 | 1436.2 | 1020.4 | 323.3 | 672.8 | 5468.7 | 2129.8 | 2030 | 10 | 9 | 15 | 176.5 | 207.5 | 370.6 | 34.3 | 262.8 | 270 | 246 | 33.6 | 39.5 | 151 | 286.6
2030 | 10 | 9 | 16 | 1669 | 1077.9 | 1645.8 | 474.3 | 829.4 | 1413.9 | 1039.7 | 324.6 | 663.9 | 5487.8 | 2174.9 | 2030 | 10 | 9 | 16 | 106.9 | 125.6 | 224.3 | 20.8 | 159.1 | 163.4 | 148.9 | 20.3 | 23.9 | 91.4 | 173.5
2030 | 10 | 9 | 17 | 1748.3 | 1091.2 | 1639.2 | 475 | 790.9 | 1425.2 | 1088.5 | 332.2 | 667.6 | 5562.6 | 2268.8 | 2030 | 10 | 9 | 17 | 37.2 | 43.7 | 78.1 | 7.2 | 55.4 | 56.9 | 51.8 | 7.1 | 8.3 | 31.8 | 60.4
2030 | 10 | 9 | 18 | 1837.4 | 1128.5 | 1683.5 | 478.9 | 794.3 | 1470.9 | 1155.5 | 343.6 | 677.2 | 5644.2 | 2405.3 | 2030 | 10 | 9 | 18 | 2.6 | 3.1 | 5.5 | 0.5 | 3.9 | 4 | 3.7 | 0.5 | 0.6 | 2.3 | 4.3
2030 | 10 | 9 | 19 | 1926.3 | 1177.9 | 1768.6 | 485.5 | 833.4 | 1541 | 1237.3 | 357.5 | 689.1 | 5677 | 2580.9 | 2030 | 10 | 9 | 19 | 0 | 0 | 0 | 0 | 0 | 0 | 0 | 0 | 0 | 0 | 0
2030 | 10 | 9 | 20 | 1936.6 | 1180.2 | 1782.5 | 485.9 | 839.1 | 1548.3 | 1244.8 | 357.9 | 681.2 | 5589.3 | 2585.2 | 2030 | 10 | 9 | 20 | 0 | 0 | 0 | 0 | 0 | 0 | 0 | 0 | 0 | 0 | 0
2030 | 10 | 9 | 21 | 1866.2 | 1131.8 | 1716.3 | 481.1 | 807.9 | 1492 | 1194.3 | 343.8 | 654.1 | 5372.9 | 2475.9 | 2030 | 10 | 9 | 21 | 0 | 0 | 0 | 0 | 0 | 0 | 0 | 0 | 0 | 0 | 0
2030 | 10 | 9 | 22 | 1759.2 | 1063.1 | 1614.3 | 472.8 | 760.9 | 1408.1 | 1119.7 | 323.9 | 621.4 | 5109.9 | 2317 | 2030 | 10 | 9 | 22 | 0 | 0 | 0 | 0 | 0 | 0 | 0 | 0 | 0 | 0 | 0
2030 | 10 | 9 | 23 | 1621.1 | 977 | 1484.1 | 464 | 700 | 1299.6 | 1021.4 | 298.3 | 577.3 | 4747.5 | 2106.4 | 2030 | 10 | 9 | 23 | 0 | 0 | 0 | 0 | 0 | 0 | 0 | 0 | 0 | 0 | 0
2030 | 10 | 9 | 24 | 1485.5 | 897.4 | 1358.8 | 454.8 | 641.4 | 1191.4 | 920.7 | 271.9 | 526.5 | 4334.6 | 1888.7 | 2030 | 10 | 9 | 24 | 0 | 0 | 0 | 0 | 0 | 0 | 0 | 0 | 0 | 0 | 0
2030 | 10 | 10 | 1 | 1401.9 | 846.8 | 1280.7 | 447.2 | 603.5 | 1122.6 | 845.9 | 253.4 | 489.1 | 4048.5 | 1740 | 2030 | 10 | 10 | 1 | 0 | 0 | 0 | 0 | 0 | 0 | 0 | 0 | 0 | 0 | 0
2030 | 10 | 10 | 2 | 1345.9 | 809.9 | 1229.9 | 443.4 | 578.6 | 1076.1 | 794.6 | 240.1 | 457.9 | 3804.2 | 1636.8 | 2030 | 10 | 10 | 2 | 0 | 0 | 0 | 0 | 0 | 0 | 0 | 0 | 0 | 0 | 0
2030 | 10 | 10 | 3 | 1316.9 | 789.3 | 1203.1 | 441.7 | 564.4 | 1051 | 767.1 | 232.3 | 439.6 | 3670.3 | 1566.4 | 2030 | 10 | 10 | 3 | 0 | 0 | 0 | 0 | 0 | 0 | 0 | 0 | 0 | 0 | 0
2030 | 10 | 10 | 4 | 1294.6 | 774.9 | 1182.9 | 440.1 | 553.9 | 1031.5 | 747.1 | 226.9 | 427.1 | 3582.3 | 1529.3 | 2030 | 10 | 10 | 4 | 0 | 0 | 0 | 0 | 0 | 0 | 0 | 0 | 0 | 0 | 0
2030 | 10 | 10 | 5 | 1318.9 | 790.4 | 1206.7 | 442.1 | 563.4 | 1048.1 | 750.5 | 229.6 | 427.8 | 3605.4 | 1546.4 | 2030 | 10 | 10 | 5 | 0 | 0 | 0 | 0 | 0 | 0 | 0 | 0 | 0 | 0 | 0
2030 | 10 | 10 | 6 | 1420.7 | 852 | 1304 | 449.3 | 606.3 | 1124.5 | 800.3 | 246.7 | 453.4 | 3844.8 | 1647.8 | 2030 | 10 | 10 | 6 | 0 | 0 | 0 | 0 | 0 | 0 | 0 | 0 | 0 | 0 | 0
2030 | 10 | 10 | 7 | 1609.5 | 964.9 | 1490.5 | 463.9 | 694.4 | 1274.7 | 904.6 | 280.9 | 511.2 | 4361.9 | 1851.6 | 2030 | 10 | 10 | 7 | 7.6 | 8.9 | 15.9 | 1.5 | 11.2 | 11.5 | 10.5 | 1.4 | 1.7 | 6.5 | 12.3
2030 | 10 | 10 | 8 | 1721.8 | 1047.8 | 1630.9 | 474.5 | 777.5 | 1389 | 986.1 | 308 | 573.3 | 4849.5 | 2018.3 | 2030 | 10 | 10 | 8 | 40.3 | 47.3 | 84.5 | 7.8 | 60 | 61.6 | 56.1 | 7.7 | 9 | 34.4 | 65.4
2030 | 10 | 10 | 9 | 1721.7 | 1079.7 | 1702.4 | 478 | 847.7 | 1442.8 | 1023 | 320.4 | 618.1 | 5141.7 | 2098.3 | 2030 | 10 | 10 | 9 | 105 | 123.5 | 220.5 | 20.4 | 156.4 | 160.6 | 146.4 | 20 | 23.5 | 89.8 | 170.5
2030 | 10 | 10 | 10 | 1686.1 | 1101.3 | 1761.2 | 481.2 | 920.7 | 1481.5 | 1034.7 | 327.2 | 657.6 | 5342.1 | 2135.6 | 2030 | 10 | 10 | 10 | 187.2 | 220 | 392.9 | 36.4 | 278.6 | 286.3 | 260.8 | 35.6 | 41.9 | 160.1 | 303.9
2030 | 10 | 10 | 11 | 1667.1 | 1109.9 | 1781.3 | 481.8 | 950 | 1495.5 | 1031.7 | 329.5 | 676.1 | 5430 | 2140.4 | 2030 | 10 | 10 | 11 | 222.1 | 261 | 466.2 | 43.1 | 330.6 | 339.6 | 309.5 | 42.3 | 49.7 | 189.9 | 360.5
2030 | 10 | 10 | 12 | 1660.8 | 1107.1 | 1762.9 | 480.8 | 937.4 | 1484.7 | 1027 | 328.9 | 680.8 | 5473.3 | 2128 | 2030 | 10 | 10 | 12 | 212.9 | 250.3 | 447 | 41.4 | 317 | 325.6 | 296.7 | 40.5 | 47.7 | 182.1 | 345.7
2030 | 10 | 10 | 13 | 1641.9 | 1101.6 | 1755.5 | 480.3 | 939.7 | 1478.4 | 1020.7 | 328.4 | 684.8 | 5487.6 | 2121.8 | 2030 | 10 | 10 | 13 | 222.1 | 261 | 466.2 | 43.1 | 330.6 | 339.6 | 309.5 | 42.3 | 49.7 | 189.9 | 360.5
2030 | 10 | 10 | 14 | 1640.9 | 1102.1 | 1747.3 | 479 | 934.3 | 1475.5 | 1025.5 | 327.8 | 684.1 | 5489.4 | 2122.6 | 2030 | 10 | 10 | 14 | 217.3 | 255.4 | 456.1 | 42.2 | 323.4 | 332.3 | 302.8 | 41.3 | 48.7 | 185.8 | 352.7
2030 | 10 | 10 | 15 | 1642.5 | 1088.7 | 1704.2 | 476.3 | 894.2 | 1447.3 | 1028.1 | 324.5 | 671 | 5450 | 2129.1 | 2030 | 10 | 10 | 15 | 179.2 | 210.6 | 376.1 | 34.8 | 266.7 | 274 | 249.7 | 34.1 | 40.1 | 153.2 | 290.9
2030 | 10 | 10 | 16 | 1677.4 | 1085 | 1662.9 | 473.7 | 841.1 | 1426.1 | 1046.7 | 325.3 | 661.5 | 5458.6 | 2174.1 | 2030 | 10 | 10 | 16 | 114.4 | 134.5 | 240.2 | 22.2 | 170.3 | 175 | 159.4 | 21.8 | 25.6 | 97.9 | 185.7
2030 | 10 | 10 | 17 | 1756.6 | 1100.2 | 1657.3 | 474.4 | 804 | 1438.5 | 1092.4 | 332.9 | 666.1 | 5538.7 | 2266.8 | 2030 | 10 | 10 | 17 | 46.2 | 54.3 | 97 | 9 | 68.8 | 70.7 | 64.4 | 8.8 | 10.4 | 39.5 | 75
2030 | 10 | 10 | 18 | 1854 | 1138.7 | 1698.1 | 477.8 | 801.4 | 1484.2 | 1158.4 | 344.5 | 675.4 | 5627.8 | 2401.7 | 2030 | 10 | 10 | 18 | 2.7 | 3.2 | 5.8 | 0.5 | 4.1 | 4.2 | 3.8 | 0.5 | 0.6 | 2.3 | 4.5
2030 | 10 | 10 | 19 | 1944.7 | 1189.3 | 1784.3 | 484.8 | 840.9 | 1555.6 | 1241.2 | 358.7 | 687.7 | 5664.1 | 2577.1 | 2030 | 10 | 10 | 19 | 0 | 0 | 0 | 0 | 0 | 0 | 0 | 0 | 0 | 0 | 0
2030 | 10 | 10 | 20 | 1953.5 | 1189.8 | 1796.3 | 485.7 | 845.9 | 1562 | 1249.1 | 358.7 | 679 | 5570.1 | 2579.2 | 2030 | 10 | 10 | 20 | 0 | 0 | 0 | 0 | 0 | 0 | 0 | 0 | 0 | 0 | 0
2030 | 10 | 10 | 21 | 1882 | 1141.3 | 1729.9 | 480.8 | 814.4 | 1504.7 | 1199.7 | 344.4 | 651.1 | 5346.3 | 2468.4 | 2030 | 10 | 10 | 21 | 0 | 0 | 0 | 0 | 0 | 0 | 0 | 0 | 0 | 0 | 0
2030 | 10 | 10 | 22 | 1773.9 | 1072.3 | 1627.2 | 472.4 | 766.9 | 1419.7 | 1125.6 | 324.5 | 618.6 | 5084.6 | 2310.1 | 2030 | 10 | 10 | 22 | 0 | 0 | 0 | 0 | 0 | 0 | 0 | 0 | 0 | 0 | 0
2030 | 10 | 10 | 23 | 1637.4 | 987.1 | 1498.8 | 463.7 | 706.9 | 1312.6 | 1029.4 | 299.5 | 576.1 | 4736.1 | 2104.1 | 2030 | 10 | 10 | 23 | 0 | 0 | 0 | 0 | 0 | 0 | 0 | 0 | 0 | 0 | 0
2030 | 10 | 10 | 24 | 1502.9 | 906.4 | 1374.7 | 455 | 648.7 | 1204.9 | 929.4 | 273.5 | 526.5 | 4334.6 | 1889.9 | 2030 | 10 | 10 | 24 | 0 | 0 | 0 | 0 | 0 | 0 | 0 | 0 | 0 | 0 | 0
2030 | 10 | 11 | 1 | 1432.5 | 865.6 | 1308.4 | 446.9 | 616.3 | 1146.5 | 868.3 | 256.7 | 490.4 | 4060.2 | 1770.9 | 2030 | 10 | 11 | 1 | 0 | 0 | 0 | 0 | 0 | 0 | 0 | 0 | 0 | 0 | 0
2030 | 10 | 11 | 2 | 1376.1 | 823.9 | 1257.1 | 442.9 | 591.2 | 1099.6 | 816.6 | 243.4 | 459.7 | 3820.4 | 1668.9 | 2030 | 10 | 11 | 2 | 0 | 0 | 0 | 0 | 0 | 0 | 0 | 0 | 0 | 0 | 0
2030 | 10 | 11 | 3 | 1347 | 808.6 | 1230.1 | 440.9 | 577 | 1074.6 | 786.9 | 235.3 | 440.4 | 3677.5 | 1600.2 | 2030 | 10 | 11 | 3 | 0 | 0 | 0 | 0 | 0 | 0 | 0 | 0 | 0 | 0 | 0
2030 | 10 | 11 | 4 | 1324.1 | 792.6 | 1209.1 | 439.4 | 566.1 | 1054.7 | 766.3 | 230 | 429.3 | 3602.5 | 1562.8 | 2030 | 10 | 11 | 4 | 0 | 0 | 0 | 0 | 0 | 0 | 0 | 0 | 0 | 0 | 0
2030 | 10 | 11 | 5 | 1349.4 | 809.1 | 1233 | 441.3 | 576 | 1072.3 | 771 | 232.8 | 430.6 | 3629.8 | 1581.9 | 2030 | 10 | 11 | 5 | 0 | 0 | 0 | 0 | 0 | 0 | 0 | 0 | 0 | 0 | 0
2030 | 10 | 11 | 6 | 1450.3 | 871.3 | 1328.2 | 448.5 | 618.2 | 1148.5 | 822.4 | 249.6 | 456.8 | 3874.6 | 1685.6 | 2030 | 10 | 11 | 6 | 0 | 0 | 0 | 0 | 0 | 0 | 0 | 0 | 0 | 0 | 0
2030 | 10 | 11 | 7 | 1628.3 | 985.6 | 1519.6 | 463.4 | 715.7 | 1300.5 | 927.4 | 283.4 | 515.6 | 4385.9 | 1892.9 | 2030 | 10 | 11 | 7 | 20.6 | 24.2 | 43.2 | 4 | 30.7 | 31.5 | 28.7 | 3.9 | 4.6 | 17.6 | 33.4
2030 | 10 | 11 | 8 | 1712.1 | 1072.1 | 1697.1 | 475.3 | 845.3 | 1434.9 | 1009.6 | 310.4 | 582.7 | 4856.7 | 2068.7 | 2030 | 10 | 11 | 8 | 108.4 | 127.4 | 227.4 | 21 | 161.3 | 165.7 | 151 | 20.6 | 24.3 | 92.7 | 175.9
2030 | 10 | 11 | 9 | 1673.3 | 1110.4 | 1823.3 | 481.6 | 982.4 | 1518.8 | 1049.9 | 323.4 | 636.5 | 5140.9 | 2164.6 | 2030 | 10 | 11 | 9 | 251.5 | 295.6 | 527.9 | 48.9 | 374.4 | 384.6 | 350.4 | 47.9 | 56.3 | 215.1 | 408.3
2030 | 10 | 11 | 10 | 1612.1 | 1136.8 | 1917.9 | 487.1 | 1099.8 | 1577.4 | 1066.8 | 330.6 | 682.3 | 5340.2 | 2212 | 2030 | 10 | 11 | 10 | 385.5 | 453.1 | 809.1 | 74.9 | 573.8 | 589.5 | 537.1 | 73.3 | 86.3 | 329.7 | 625.8
2030 | 10 | 11 | 11 | 1563.5 | 1149.4 | 1969.6 | 489.1 | 1170.8 | 1607.5 | 1067.8 | 333.1 | 707.4 | 5429 | 2228.8 | 2030 | 10 | 11 | 11 | 471.3 | 554 | 989.3 | 91.5 | 701.6 | 720.7 | 656.7 | 89.7 | 105.6 | 403.1 | 765.1
2030 | 10 | 11 | 12 | 1529.8 | 1147.4 | 1977.6 | 488.4 | 1194.5 | 1610.1 | 1061.3 | 332.3 | 717.2 | 5467.5 | 2221.6 | 2030 | 10 | 11 | 12 | 507.3 | 596.3 | 1064.9 | 98.5 | 755.2 | 775.8 | 706.9 | 96.5 | 113.6 | 433.9 | 823.6
2030 | 10 | 11 | 13 | 1525.2 | 1136.4 | 1943.5 | 486.3 | 1166 | 1588.2 | 1050 | 330.8 | 715.6 | 5471.4 | 2205.7 | 2030 | 10 | 11 | 13 | 481.6 | 566.1 | 1010.9 | 93.5 | 716.9 | 736.4 | 671.1 | 91.6 | 107.9 | 411.9 | 781.8
2030 | 10 | 11 | 14 | 1546.9 | 1127.1 | 1888.9 | 483.5 | 1107.5 | 1557.5 | 1051 | 328.9 | 705.6 | 5457.1 | 2195.4 | 2030 | 10 | 11 | 14 | 417.8 | 491.1 | 877.1 | 81.2 | 622 | 639 | 582.3 | 79.5 | 93.6 | 357.4 | 678.3
2030 | 10 | 11 | 15 | 1568.1 | 1106.2 | 1810 | 478.9 | 1025.5 | 1508 | 1050.1 | 324.3 | 684.7 | 5401.2 | 2188.7 | 2030 | 10 | 11 | 15 | 332.4 | 390.7 | 697.7 | 64.6 | 494.8 | 508.3 | 463.2 | 63.2 | 74.4 | 284.3 | 539.6
2030 | 10 | 11 | 16 | 1637.1 | 1094.4 | 1726.3 | 473.9 | 918.5 | 1463.8 | 1064.1 | 324.6 | 666.8 | 5406.7 | 2216.5 | 2030 | 10 | 11 | 16 | 203.5 | 239.3 | 427.3 | 39.5 | 303 | 311.3 | 283.6 | 38.7 | 45.6 | 174.1 | 330.4
2030 | 10 | 11 | 17 | 1748.3 | 1102.5 | 1679 | 472.7 | 829.2 | 1453.8 | 1105.9 | 331.5 | 662.4 | 5477.4 | 2293.6 | 2030 | 10 | 11 | 17 | 73.6 | 86.5 | 154.4 | 14.3 | 109.5 | 112.5 | 102.5 | 14 | 16.5 | 62.9 | 119.4
2030 | 10 | 11 | 18 | 1853 | 1135.2 | 1695.6 | 474.6 | 801.1 | 1484.9 | 1167.7 | 342.1 | 667.8 | 5562.4 | 2417.5 | 2030 | 10 | 11 | 18 | 3.3 | 3.9 | 7 | 0.6 | 4.9 | 5.1 | 4.6 | 0.6 | 0.7 | 2.8 | 5.4
2030 | 10 | 11 | 19 | 1931.9 | 1179.4 | 1771.1 | 480.6 | 835.3 | 1546.4 | 1245.6 | 355.3 | 680.4 | 5600.8 | 2586.5 | 2030 | 10 | 11 | 19 | 0 | 0 | 0 | 0 | 0 | 0 | 0 | 0 | 0 | 0 | 0
2030 | 10 | 11 | 20 | 1932.3 | 1177.4 | 1775.2 | 481.1 | 836.7 | 1546.2 | 1251 | 354.3 | 670.9 | 5499.7 | 2582.7 | 2030 | 10 | 11 | 20 | 0 | 0 | 0 | 0 | 0 | 0 | 0 | 0 | 0 | 0 | 0
2030 | 10 | 11 | 21 | 1862.2 | 1131 | 1710.2 | 476.4 | 805.8 | 1490 | 1200.8 | 340.1 | 643 | 5275.4 | 2468.2 | 2030 | 10 | 11 | 21 | 0 | 0 | 0 | 0 | 0 | 0 | 0 | 0 | 0 | 0 | 0
2030 | 10 | 11 | 22 | 1767.9 | 1068.9 | 1621.7 | 469.2 | 764.3 | 1415 | 1136.5 | 322.6 | 613 | 5036.5 | 2325.2 | 2030 | 10 | 11 | 22 | 0 | 0 | 0 | 0 | 0 | 0 | 0 | 0 | 0 | 0 | 0
2030 | 10 | 11 | 23 | 1650.4 | 992.1 | 1512.2 | 462.3 | 712.6 | 1322 | 1053.5 | 301.1 | 575.6 | 4731.8 | 2148.7 | 2030 | 10 | 11 | 23 | 0 | 0 | 0 | 0 | 0 | 0 | 0 | 0 | 0 | 0 | 0
2030 | 10 | 11 | 24 | 1523.4 | 912.1 | 1395.6 | 454.1 | 657.7 | 1220 | 960.9 | 277.3 | 531.5 | 4377.9 | 1954.5 | 2030 | 10 | 11 | 24 | 0 | 0 | 0 | 0 | 0 | 0 | 0 | 0 | 0 | 0 | 0
2030 | 10 | 12 | 1 | 1419.9 | 850.2 | 1299.3 | 446.5 | 611.4 | 1135.6 | 877.5 | 256 | 490.4 | 4060 | 1792.3 | 2030 | 10 | 12 | 1 | 0 | 0 | 0 | 0 | 0 | 0 | 0 | 0 | 0 | 0 | 0
2030 | 10 | 12 | 2 | 1357.1 | 806.4 | 1242.1 | 442.1 | 583.7 | 1083.9 | 821.6 | 242.2 | 459.6 | 3819.6 | 1677.7 | 2030 | 10 | 12 | 2 | 0 | 0 | 0 | 0 | 0 | 0 | 0 | 0 | 0 | 0 | 0
2030 | 10 | 12 | 3 | 1323.5 | 788.3 | 1211.1 | 439.7 | 567.6 | 1055.4 | 788.6 | 233.5 | 439.2 | 3667.4 | 1604.6 | 2030 | 10 | 12 | 3 | 0 | 0 | 0 | 0 | 0 | 0 | 0 | 0 | 0 | 0 | 0
2030 | 10 | 12 | 4 | 1293.7 | 768.2 | 1183.6 | 437.7 | 553.8 | 1030.1 | 764.2 | 226.9 | 425.7 | 3570.4 | 1554.1 | 2030 | 10 | 12 | 4 | 0 | 0 | 0 | 0 | 0 | 0 | 0 | 0 | 0 | 0 | 0
2030 | 10 | 12 | 5 | 1297.2 | 770.9 | 1187.1 | 437.7 | 554.3 | 1031 | 759.9 | 225.8 | 420.5 | 3541.7 | 1546.3 | 2030 | 10 | 12 | 5 | 0 | 0 | 0 | 0 | 0 | 0 | 0 | 0 | 0 | 0 | 0
2030 | 10 | 12 | 6 | 1340.7 | 797.6 | 1228.8 | 441.1 | 572.4 | 1063.2 | 781.6 | 232 | 426.8 | 3612.8 | 1585.5 | 2030 | 10 | 12 | 6 | 0 | 0 | 0 | 0 | 0 | 0 | 0 | 0 | 0 | 0 | 0
2030 | 10 | 12 | 7 | 1426.7 | 858.6 | 1333.1 | 449.1 | 630.2 | 1144 | 839.8 | 247.8 | 450.2 | 3816.4 | 1696.6 | 2030 | 10 | 12 | 7 | 20 | 23.5 | 42 | 3.9 | 29.8 | 30.6 | 27.9 | 3.8 | 4.5 | 17.1 | 32.5
2030 | 10 | 12 | 8 | 1483.3 | 924 | 1487.2 | 459.2 | 747.6 | 1255.3 | 903.4 | 266.8 | 491.1 | 4060 | 1825.8 | 2030 | 10 | 12 | 8 | 106.8 | 125.5 | 224.1 | 20.7 | 158.9 | 163.2 | 148.8 | 20.3 | 23.9 | 91.3 | 173.3
2030 | 10 | 12 | 9 | 1484.7 | 976.2 | 1650.8 | 468.8 | 900.7 | 1368.7 | 956.3 | 283 | 539.8 | 4300.5 | 1954 | 2030 | 10 | 12 | 9 | 248.6 | 292.2 | 521.9 | 48.3 | 370.1 | 380.2 | 346.5 | 47.3 | 55.7 | 212.7 | 403.6
2030 | 10 | 12 | 10 | 1457.3 | 1017.7 | 1774.1 | 476.8 | 1029.4 | 1451.1 | 984.4 | 294.3 | 587.2 | 4516.6 | 2036.6 | 2030 | 10 | 12 | 10 | 379.7 | 446.4 | 797.1 | 73.8 | 565.3 | 580.7 | 529.2 | 72.3 | 85.1 | 324.8 | 616.5
2030 | 10 | 12 | 11 | 1419.5 | 1034.7 | 1830.1 | 479.5 | 1100.2 | 1486.5 | 988.9 | 298.8 | 617.9 | 4660.4 | 2067.2 | 2030 | 10 | 12 | 11 | 461.3 | 542.3 | 968.4 | 89.6 | 686.7 | 705.5 | 642.8 | 87.8 | 103.3 | 394.6 | 748.9
2030 | 10 | 12 | 12 | 1388.3 | 1036.5 | 1840.9 | 479.3 | 1126.7 | 1492.9 | 985.6 | 299.1 | 632.9 | 4740.6 | 2073.6 | 2030 | 10 | 12 | 12 | 499.1 | 586.6 | 1047.6 | 96.9 | 742.9 | 763.2 | 695.5 | 95 | 111.8 | 426.9 | 810.2
2030 | 10 | 12 | 13 | 1378.6 | 1030.7 | 1819.2 | 477.9 | 1112.5 | 1479.5 | 979.3 | 298.5 | 636 | 4769.3 | 2074.4 | 2030 | 10 | 12 | 13 | 489 | 574.8 | 1026.5 | 95 | 728 | 747.8 | 681.4 | 93.1 | 109.5 | 418.3 | 793.9
2030 | 10 | 12 | 14 | 1393.5 | 1018.1 | 1754.3 | 474.1 | 1048.2 | 1441.8 | 975.7 | 294.9 | 623.7 | 4737.8 | 2054.6 | 2030 | 10 | 12 | 14 | 422.5 | 496.7 | 887 | 82.1 | 629 | 646.2 | 588.8 | 80.4 | 94.6 | 361.4 | 685.9
2030 | 10 | 12 | 15 | 1423.9 | 999.2 | 1669.7 | 468.9 | 957.3 | 1390.7 | 970.4 | 290.3 | 601.4 | 4682 | 2034.5 | 2030 | 10 | 12 | 15 | 325.3 | 382.3 | 682.8 | 63.2 | 484.2 | 497.4 | 453.3 | 61.9 | 72.9 | 278.2 | 528.1
2030 | 10 | 12 | 16 | 1507 | 994.8 | 1592.9 | 464.5 | 850.8 | 1353.4 | 988.5 | 291 | 580.1 | 4664.2 | 2055.3 | 2030 | 10 | 12 | 16 | 191.3 | 224.9 | 401.6 | 37.2 | 284.8 | 292.5 | 266.6 | 36.4 | 42.8 | 163.6 | 310.6
2030 | 10 | 12 | 17 | 1632.7 | 1016.6 | 1563 | 464.2 | 770.4 | 1356.1 | 1037.9 | 299.7 | 575.5 | 4730 | 2135.3 | 2030 | 10 | 12 | 17 | 63.7 | 74.9 | 133.8 | 12.4 | 94.9 | 97.5 | 88.8 | 12.1 | 14.3 | 54.5 | 103.5
2030 | 10 | 12 | 18 | 1751.9 | 1063.6 | 1602.1 | 467.8 | 757.1 | 1404.6 | 1109.1 | 313.4 | 587.2 | 4860.5 | 2275.3 | 2030 | 10 | 12 | 18 | 1.7 | 2 | 3.6 | 0.3 | 2.6 | 2.6 | 2.4 | 0.3 | 0.4 | 1.5 | 2.8
2030 | 10 | 12 | 19 | 1842.9 | 1119.2 | 1688.8 | 474.3 | 797.7 | 1477.4 | 1193.2 | 331.7 | 617.5 | 5052.6 | 2449.9 | 2030 | 10 | 12 | 19 | 0 | 0 | 0 | 0 | 0 | 0 | 0 | 0 | 0 | 0 | 0
2030 | 10 | 12 | 20 | 1851.1 | 1124.4 | 1699.9 | 475.4 | 802.4 | 1483.5 | 1199.9 | 333.8 | 618.9 | 5046.4 | 2455.4 | 2030 | 10 | 12 | 20 | 0 | 0 | 0 | 0 | 0 | 0 | 0 | 0 | 0 | 0 | 0
2030 | 10 | 12 | 21 | 1790.2 | 1084.2 | 1643.3 | 471.2 | 775.4 | 1434.5 | 1155.6 | 323.2 | 602.5 | 4921.8 | 2361 | 2030 | 10 | 12 | 21 | 0 | 0 | 0 | 0 | 0 | 0 | 0 | 0 | 0 | 0 | 0
2030 | 10 | 12 | 22 | 1701.5 | 1027.9 | 1560.5 | 464.7 | 736.4 | 1363.6 | 1097.4 | 308.3 | 580.3 | 4751 | 2238.4 | 2030 | 10 | 12 | 22 | 0 | 0 | 0 | 0 | 0 | 0 | 0 | 0 | 0 | 0 | 0
2030 | 10 | 12 | 23 | 1597.5 | 962.2 | 1464 | 458.4 | 690.5 | 1280.8 | 1022.6 | 290.4 | 551.9 | 4525.7 | 2089.9 | 2030 | 10 | 12 | 23 | 0 | 0 | 0 | 0 | 0 | 0 | 0 | 0 | 0 | 0 | 0
2030 | 10 | 12 | 24 | 1484.5 | 891.5 | 1360.1 | 451.4 | 641.4 | 1189.8 | 938.6 | 270 | 516.3 | 4245.1 | 1918.1 | 2030 | 10 | 12 | 24 | 0 | 0 | 0 | 0 | 0 | 0 | 0 | 0 | 0 | 0 | 0
2030 | 10 | 13 | 1 | 1361.9 | 813.9 | 1247.8 | 443.8 | 587.3 | 1090 | 843.1 | 248.8 | 481.5 | 3982.7 | 1738.7 | 2030 | 10 | 13 | 1 | 0 | 0 | 0 | 0 | 0 | 0 | 0 | 0 | 0 | 0 | 0
2030 | 10 | 13 | 2 | 1323.9 | 785.9 | 1213.2 | 440.8 | 569.9 | 1057.5 | 799.7 | 239 | 458.2 | 3808.2 | 1649.5 | 2030 | 10 | 13 | 2 | 0 | 0 | 0 | 0 | 0 | 0 | 0 | 0 | 0 | 0 | 0
2030 | 10 | 13 | 3 | 1239.2 | 736.8 | 1134.7 | 435.5 | 532.3 | 989.4 | 737.6 | 221.5 | 422.2 | 3518.7 | 1516.4 | 2030 | 10 | 13 | 3 | 0 | 0 | 0 | 0 | 0 | 0 | 0 | 0 | 0 | 0 | 0
2030 | 10 | 13 | 4 | 1240.1 | 733.8 | 1135.7 | 435.3 | 531.4 | 988 | 729.6 | 219.9 | 416.7 | 3492.4 | 1499.2 | 2030 | 10 | 13 | 4 | 0 | 0 | 0 | 0 | 0 | 0 | 0 | 0 | 0 | 0 | 0
2030 | 10 | 13 | 5 | 1237.5 | 731.9 | 1133.5 | 435.1 | 529.4 | 984.3 | 721.5 | 217.8 | 410 | 3450.5 | 1483.8 | 2030 | 10 | 13 | 5 | 0 | 0 | 0 | 0 | 0 | 0 | 0 | 0 | 0 | 0 | 0
2030 | 10 | 13 | 6 | 1267.8 | 748.9 | 1162.7 | 437.4 | 541.9 | 1006.3 | 734.7 | 221.8 | 412.9 | 3492 | 1503.8 | 2030 | 10 | 13 | 6 | 0 | 0 | 0 | 0 | 0 | 0 | 0 | 0 | 0 | 0 | 0
2030 | 10 | 13 | 7 | 1336.8 | 796.2 | 1246.7 | 443.9 | 588 | 1070.8 | 780.4 | 234.2 | 430 | 3644 | 1579.8 | 2030 | 10 | 13 | 7 | 15.9 | 18.7 | 33.4 | 3.1 | 23.7 | 24.3 | 22.2 | 3 | 3.6 | 13.6 | 25.8
2030 | 10 | 13 | 8 | 1387.6 | 851.8 | 1381 | 452.4 | 689.9 | 1168.2 | 837.1 | 250.5 | 463 | 3833.5 | 1674.7 | 2030 | 10 | 13 | 8 | 90.2 | 106 | 189.3 | 17.5 | 134.2 | 137.9 | 125.6 | 17.2 | 20.2 | 77.1 | 146.4
2030 | 10 | 13 | 9 | 1401.4 | 902.8 | 1534.6 | 462 | 828.3 | 1276.6 | 892.4 | 266.3 | 507 | 4053.7 | 1787.9 | 2030 | 10 | 13 | 9 | 213.4 | 250.8 | 447.9 | 41.5 | 317.6 | 326.3 | 297.3 | 40.6 | 47.8 | 182.5 | 346.4
2030 | 10 | 13 | 10 | 1406.4 | 943.6 | 1638.7 | 469.2 | 925 | 1351 | 930 | 278.5 | 549.6 | 4275 | 1870.7 | 2030 | 10 | 13 | 10 | 301.5 | 354.4 | 632.9 | 58.6 | 448.8 | 461 | 420.1 | 57.4 | 67.5 | 257.9 | 489.4
2030 | 10 | 13 | 11 | 1404.5 | 961.8 | 1672.6 | 471.5 | 959.8 | 1377.2 | 941.5 | 284.3 | 577.1 | 4442.5 | 1908.9 | 2030 | 10 | 13 | 11 | 334.8 | 393.5 | 702.7 | 65 | 498.4 | 512 | 466.5 | 63.7 | 75 | 286.3 | 543.5
2030 | 10 | 13 | 12 | 1390 | 973.7 | 1698.3 | 472.9 | 992.9 | 1396.2 | 948.2 | 287.1 | 595.4 | 4553.2 | 1929.7 | 2030 | 10 | 13 | 12 | 372.2 | 437.5 | 781.3 | 72.3 | 554.1 | 569.2 | 518.6 | 70.8 | 83.4 | 318.3 | 604.2
2030 | 10 | 13 | 13 | 1388.2 | 982.4 | 1705.4 | 473.3 | 1002 | 1403.7 | 953.6 | 289.3 | 605 | 4617.5 | 1955.8 | 2030 | 10 | 13 | 13 | 381 | 447.8 | 799.8 | 74 | 567.2 | 582.7 | 530.9 | 72.5 | 85.3 | 325.9 | 618.5
2030 | 10 | 13 | 14 | 1398.7 | 980.2 | 1671.6 | 470.9 | 968.3 | 1385.7 | 956.3 | 288.5 | 602.1 | 4634.2 | 1959.8 | 2030 | 10 | 13 | 14 | 345.1 | 405.6 | 724.4 | 67 | 513.7 | 527.7 | 480.9 | 65.7 | 77.3 | 295.1 | 560.2
2030 | 10 | 13 | 15 | 1420.5 | 968.8 | 1615.2 | 467.2 | 907.3 | 1352.4 | 957.4 | 285.7 | 587.3 | 4609.8 | 1955.8 | 2030 | 10 | 13 | 15 | 279.4 | 328.4 | 586.5 | 54.3 | 415.9 | 427.3 | 389.3 | 53.2 | 62.6 | 239 | 453.6
2030 | 10 | 13 | 16 | 1496 | 968.5 | 1558.4 | 464.4 | 822.7 | 1327.2 | 979.9 | 287.8 | 572.2 | 4618.8 | 1991.3 | 2030 | 10 | 13 | 16 | 169 | 198.6 | 354.7 | 32.8 | 251.6 | 258.4 | 235.5 | 32.2 | 37.9 | 144.5 | 274.3
2030 | 10 | 13 | 17 | 1618.5 | 997.3 | 1551 | 465.8 | 764.2 | 1344.2 | 1035.8 | 298.1 | 572.9 | 4707.9 | 2089.1 | 2030 | 10 | 13 | 17 | 63.3 | 74.4 | 132.8 | 12.3 | 94.2 | 96.8 | 88.2 | 12 | 14.2 | 54.1 | 102.7
2030 | 10 | 13 | 18 | 1746.3 | 1051.8 | 1600.1 | 470.1 | 755.4 | 1399.1 | 1113.1 | 313.8 | 587.5 | 4863.1 | 2244.1 | 2030 | 10 | 13 | 18 | 1.8 | 2.2 | 3.8 | 0.4 | 2.7 | 2.8 | 2.6 | 0.3 | 0.4 | 1.6 | 3
2030 | 10 | 13 | 19 | 1841.6 | 1110.4 | 1690.4 | 476.8 | 797.6 | 1475.4 | 1197.1 | 332.6 | 618.9 | 5064.8 | 2421.1 | 2030 | 10 | 13 | 19 | 0 | 0 | 0 | 0 | 0 | 0 | 0 | 0 | 0 | 0 | 0
2030 | 10 | 13 | 20 | 1852.9 | 1116.8 | 1704.5 | 477.8 | 803.7 | 1483.7 | 1202.7 | 335.7 | 622.6 | 5078.3 | 2436.8 | 2030 | 10 | 13 | 20 | 0 | 0 | 0 | 0 | 0 | 0 | 0 | 0 | 0 | 0 | 0
2030 | 10 | 13 | 21 | 1785.9 | 1074.6 | 1642 | 472.7 | 774.1 | 1430 | 1152 | 324.7 | 607.6 | 4967.4 | 2346.3 | 2030 | 10 | 13 | 21 | 0 | 0 | 0 | 0 | 0 | 0 | 0 | 0 | 0 | 0 | 0
2030 | 10 | 13 | 22 | 1682.2 | 1012.4 | 1544.2 | 465.3 | 728.5 | 1348.1 | 1080.3 | 307.7 | 584.7 | 4789.1 | 2208.4 | 2030 | 10 | 13 | 22 | 0 | 0 | 0 | 0 | 0 | 0 | 0 | 0 | 0 | 0 | 0
2030 | 10 | 13 | 23 | 1563.5 | 941.5 | 1432.4 | 457.7 | 676.1 | 1254.7 | 994.9 | 286.9 | 551.6 | 4523.1 | 2035.4 | 2030 | 10 | 13 | 23 | 0 | 0 | 0 | 0 | 0 | 0 | 0 | 0 | 0 | 0 | 0
2030 | 10 | 13 | 24 | 1447.4 | 871.2 | 1325.1 | 450.2 | 625.6 | 1161.2 | 903.9 | 264.6 | 509.8 | 4189.4 | 1844.8 | 2030 | 10 | 13 | 24 | 0 | 0 | 0 | 0 | 0 | 0 | 0 | 0 | 0 | 0 | 0
2030 | 10 | 14 | 1 | 1368.6 | 823.6 | 1251.8 | 443.3 | 589.7 | 1096 | 830.2 | 247.8 | 477 | 3943.1 | 1696.2 | 2030 | 10 | 14 | 1 | 0 | 0 | 0 | 0 | 0 | 0 | 0 | 0 | 0 | 0 | 0
2030 | 10 | 14 | 2 | 1317.3 | 787.8 | 1205.2 | 440 | 566.9 | 1053.2 | 780.8 | 235.7 | 449 | 3727.1 | 1600.2 | 2030 | 10 | 14 | 2 | 0 | 0 | 0 | 0 | 0 | 0 | 0 | 0 | 0 | 0 | 0
2030 | 10 | 14 | 3 | 1296.5 | 775.2 | 1186.1 | 438.6 | 556.2 | 1034.5 | 756.1 | 229.3 | 432.9 | 3612.6 | 1537.8 | 2030 | 10 | 14 | 3 | 0 | 0 | 0 | 0 | 0 | 0 | 0 | 0 | 0 | 0 | 0
2030 | 10 | 14 | 4 | 1280.2 | 764.1 | 1171.2 | 437.2 | 548.1 | 1019.6 | 739.2 | 225 | 423.1 | 3547.9 | 1510 | 2030 | 10 | 14 | 4 | 0 | 0 | 0 | 0 | 0 | 0 | 0 | 0 | 0 | 0 | 0
2030 | 10 | 14 | 5 | 1309.7 | 783.4 | 1200.1 | 439.7 | 559.8 | 1040.2 | 745.5 | 228.7 | 426.1 | 3590.8 | 1532.9 | 2030 | 10 | 14 | 5 | 0 | 0 | 0 | 0 | 0 | 0 | 0 | 0 | 0 | 0 | 0
2030 | 10 | 14 | 6 | 1416.6 | 850.7 | 1301.3 | 447.3 | 604.8 | 1120.8 | 798.7 | 246.6 | 453.5 | 3845.8 | 1638 | 2030 | 10 | 14 | 6 | 0 | 0 | 0 | 0 | 0 | 0 | 0 | 0 | 0 | 0 | 0
2030 | 10 | 14 | 7 | 1606.1 | 969.2 | 1493.4 | 462.7 | 697.6 | 1274.6 | 903.2 | 280.8 | 510.2 | 4348.2 | 1845.9 | 2030 | 10 | 14 | 7 | 11.7 | 13.7 | 24.5 | 2.3 | 17.4 | 17.8 | 16.3 | 2.2 | 2.6 | 10 | 18.9
2030 | 10 | 14 | 8 | 1712.5 | 1057.7 | 1656.5 | 475.1 | 804.5 | 1403.7 | 987.4 | 308.4 | 574.2 | 4825.7 | 2019.4 | 2030 | 10 | 14 | 8 | 69.2 | 81.4 | 145.3 | 13.4 | 103 | 105.9 | 96.5 | 13.2 | 15.5 | 59.2 | 112.4
2030 | 10 | 14 | 9 | 1702.4 | 1094.6 | 1755.2 | 478.6 | 904.3 | 1474.4 | 1029.3 | 321.6 | 623.3 | 5119.6 | 2111.1 | 2030 | 10 | 14 | 9 | 166 | 195.1 | 348.5 | 32.2 | 247.1 | 253.9 | 231.3 | 31.6 | 37.2 | 142 | 269.5
2030 | 10 | 14 | 10 | 1673.8 | 1118.5 | 1818.2 | 483.9 | 978.8 | 1517.5 | 1045.9 | 329.1 | 663.8 | 5330.7 | 2153.9 | 2030 | 10 | 14 | 10 | 246.7 | 290 | 517.8 | 47.9 | 367.2 | 377.2 | 343.7 | 46.9 | 55.3 | 211 | 400.5
2030 | 10 | 14 | 11 | 1656.2 | 1130 | 1843.2 | 485.1 | 1012.1 | 1535.3 | 1046.8 | 332 | 683.9 | 5429.2 | 2165.3 | 2030 | 10 | 14 | 11 | 284.9 | 334.9 | 598 | 55.3 | 424.1 | 435.7 | 397 | 54.2 | 63.8 | 243.7 | 462.5
2030 | 10 | 14 | 12 | 1655.4 | 1128.5 | 1821.5 | 483.5 | 994.5 | 1523.9 | 1043.6 | 331.6 | 688.4 | 5476.6 | 2154.2 | 2030 | 10 | 14 | 12 | 269 | 316.2 | 564.6 | 52.3 | 400.4 | 411.4 | 374.8 | 51.2 | 60.3 | 230.1 | 436.7
2030 | 10 | 14 | 13 | 1660.5 | 1121.5 | 1787.1 | 481.8 | 961.9 | 1503.9 | 1036.6 | 330.8 | 686.8 | 5489.7 | 2142.4 | 2030 | 10 | 14 | 13 | 235.7 | 277 | 494.8 | 45.8 | 350.9 | 360.4 | 328.4 | 44.9 | 52.8 | 201.6 | 382.6
2030 | 10 | 14 | 14 | 1663.4 | 1121.5 | 1769 | 480.7 | 945.8 | 1495 | 1039 | 329.9 | 684.2 | 5488.5 | 2139.9 | 2030 | 10 | 14 | 14 | 219.3 | 257.8 | 460.4 | 42.6 | 326.5 | 335.4 | 305.6 | 41.7 | 49.1 | 187.6 | 356.1
2030 | 10 | 14 | 15 | 1673.2 | 1105.5 | 1710.3 | 477.3 | 887.4 | 1457.6 | 1038.9 | 326.1 | 668.5 | 5448.2 | 2135.7 | 2030 | 10 | 14 | 15 | 160.8 | 189 | 337.4 | 31.2 | 239.3 | 245.8 | 224 | 30.6 | 36 | 137.5 | 261
2030 | 10 | 14 | 16 | 1708.6 | 1101.9 | 1674.2 | 475.2 | 839.7 | 1440.7 | 1056.7 | 327.2 | 660.6 | 5466 | 2179.6 | 2030 | 10 | 14 | 16 | 101 | 118.8 | 212.1 | 19.6 | 150.4 | 154.5 | 140.8 | 19.2 | 22.6 | 86.4 | 164
2030 | 10 | 14 | 17 | 1793.2 | 1121.6 | 1678.5 | 476.9 | 809.5 | 1460.8 | 1107.5 | 335.6 | 666 | 5547.9 | 2279.9 | 2030 | 10 | 14 | 17 | 37.2 | 43.7 | 78.1 | 7.2 | 55.4 | 56.9 | 51.8 | 7.1 | 8.3 | 31.8 | 60.4
2030 | 10 | 14 | 18 | 1897.5 | 1167.6 | 1733.9 | 481.3 | 817.7 | 1517.8 | 1180.6 | 348.8 | 678 | 5652.1 | 2432.4 | 2030 | 10 | 14 | 18 | 1.4 | 1.6 | 2.9 | 0.3 | 2 | 2.1 | 1.9 | 0.3 | 0.3 | 1.2 | 2.2
2030 | 10 | 14 | 19 | 1987.3 | 1218.8 | 1821 | 487.6 | 857.2 | 1586.2 | 1264.8 | 363.5 | 692.6 | 5707.1 | 2611.1 | 2030 | 10 | 14 | 19 | 0 | 0 | 0 | 0 | 0 | 0 | 0 | 0 | 0 | 0 | 0
2030 | 10 | 14 | 20 | 1991.2 | 1217.7 | 1827.7 | 487.9 | 858.2 | 1587 | 1271 | 363.4 | 685.3 | 5625 | 2610.3 | 2030 | 10 | 14 | 20 | 0 | 0 | 0 | 0 | 0 | 0 | 0 | 0 | 0 | 0 | 0
2030 | 10 | 14 | 21 | 1912.6 | 1165.9 | 1755.5 | 482.6 | 826.9 | 1529.4 | 1215.9 | 348.4 | 658.1 | 5407.6 | 2492.1 | 2030 | 10 | 14 | 21 | 0 | 0 | 0 | 0 | 0 | 0 | 0 | 0 | 0 | 0 | 0
2030 | 10 | 14 | 22 | 1793.3 | 1090.5 | 1642.5 | 474.1 | 774.6 | 1435.6 | 1136.4 | 327.2 | 624.7 | 5138.3 | 2321 | 2030 | 10 | 14 | 22 | 0 | 0 | 0 | 0 | 0 | 0 | 0 | 0 | 0 | 0 | 0
2030 | 10 | 14 | 23 | 1651.5 | 1000.9 | 1509.4 | 464 | 712.5 | 1324.3 | 1034.8 | 301 | 579.6 | 4767 | 2104.8 | 2030 | 10 | 14 | 23 | 0 | 0 | 0 | 0 | 0 | 0 | 0 | 0 | 0 | 0 | 0
2030 | 10 | 14 | 24 | 1515.2 | 917.9 | 1384.5 | 455.2 | 653.6 | 1215.1 | 933.6 | 274.6 | 527.8 | 4346 | 1886.4 | 2030 | 10 | 14 | 24 | 0 | 0 | 0 | 0 | 0 | 0 | 0 | 0 | 0 | 0 | 0
2030 | 10 | 15 | 1 | 1411.4 | 858.3 | 1299.9 | 447.7 | 612.2 | 1138.5 | 854.1 | 254.5 | 484.9 | 4012.2 | 1728.9 | 2030 | 10 | 15 | 1 | 0 | 0 | 0 | 0 | 0 | 0 | 0 | 0 | 0 | 0 | 0
2030 | 10 | 15 | 2 | 1354.7 | 817.2 | 1248.2 | 444.5 | 587 | 1091.6 | 802.6 | 241.2 | 454 | 3771.5 | 1628.3 | 2030 | 10 | 15 | 2 | 0 | 0 | 0 | 0 | 0 | 0 | 0 | 0 | 0 | 0 | 0
2030 | 10 | 15 | 3 | 1328.8 | 802.6 | 1224.4 | 442.8 | 574.2 | 1068.8 | 776 | 234.1 | 436.7 | 3645.4 | 1563 | 2030 | 10 | 15 | 3 | 0 | 0 | 0 | 0 | 0 | 0 | 0 | 0 | 0 | 0 | 0
2030 | 10 | 15 | 4 | 1309.2 | 788.8 | 1206.3 | 441.7 | 564.7 | 1051.5 | 757.9 | 229.3 | 426.6 | 3578.5 | 1533.5 | 2030 | 10 | 15 | 4 | 0 | 0 | 0 | 0 | 0 | 0 | 0 | 0 | 0 | 0 | 0
2030 | 10 | 15 | 5 | 1335.4 | 806.3 | 1231.7 | 443.6 | 575 | 1069.7 | 763.8 | 232.4 | 428.7 | 3614 | 1554.5 | 2030 | 10 | 15 | 5 | 0 | 0 | 0 | 0 | 0 | 0 | 0 | 0 | 0 | 0 | 0
2030 | 10 | 15 | 6 | 1441.9 | 872 | 1332.5 | 451.3 | 619.8 | 1150.1 | 818 | 250.3 | 456.3 | 3870.6 | 1661.7 | 2030 | 10 | 15 | 6 | 0 | 0 | 0 | 0 | 0 | 0 | 0 | 0 | 0 | 0 | 0
2030 | 10 | 15 | 7 | 1629.9 | 990.9 | 1530.1 | 466.3 | 718.2 | 1307.4 | 924.8 | 285.4 | 516.7 | 4398.1 | 1873.3 | 2030 | 10 | 15 | 7 | 17.6 | 20.7 | 37 | 3.4 | 26.2 | 26.9 | 24.6 | 3.4 | 3.9 | 15.1 | 28.6
2030 | 10 | 15 | 8 | 1714.4 | 1077.7 | 1704 | 478.1 | 844.5 | 1439.8 | 1006.8 | 312.6 | 585.2 | 4885.7 | 2046.8 | 2030 | 10 | 15 | 8 | 101.9 | 119.8 | 214 | 19.8 | 151.8 | 155.9 | 142.1 | 19.4 | 22.8 | 87.2 | 165.5
2030 | 10 | 15 | 9 | 1667.5 | 1113.9 | 1825 | 482.6 | 980.8 | 1519.4 | 1043.6 | 324.9 | 640 | 5174.7 | 2134.1 | 2030 | 10 | 15 | 9 | 247.6 | 291 | 519.7 | 48.1 | 368.6 | 378.6 | 345 | 47.1 | 55.5 | 211.8 | 401.9
2030 | 10 | 15 | 10 | 1600.4 | 1137.9 | 1914.3 | 488.2 | 1095.9 | 1573.8 | 1055.5 | 331.5 | 685 | 5367.6 | 2175 | 2030 | 10 | 15 | 10 | 381.8 | 448.8 | 801.5 | 74.2 | 568.4 | 583.9 | 532 | 72.7 | 85.5 | 326.6 | 619.8
2030 | 10 | 15 | 11 | 1554.3 | 1151.2 | 1966.9 | 490 | 1166.9 | 1605.4 | 1052.6 | 333.8 | 709.4 | 5451.6 | 2189.2 | 2030 | 10 | 15 | 11 | 466.8 | 548.7 | 979.9 | 90.7 | 694.9 | 713.9 | 650.5 | 88.8 | 104.6 | 399.3 | 757.8
2030 | 10 | 15 | 12 | 1522.1 | 1152.6 | 1981 | 490.8 | 1196.6 | 1613.5 | 1047.8 | 333.2 | 720.4 | 5493.8 | 2182.9 | 2030 | 10 | 15 | 12 | 507.9 | 597 | 1066.1 | 98.7 | 756.1 | 776.7 | 707.7 | 96.6 | 113.8 | 434.4 | 824.5
2030 | 10 | 15 | 13 | 1513.9 | 1146.2 | 1960.3 | 489.3 | 1182.2 | 1600.3 | 1040.1 | 332.5 | 721.6 | 5506.3 | 2174.2 | 2030 | 10 | 15 | 13 | 497 | 584.2 | 1043.3 | 96.5 | 739.9 | 760.1 | 692.6 | 94.6 | 111.3 | 425.1 | 806.9
2030 | 10 | 15 | 14 | 1540.1 | 1141.9 | 1913.3 | 487 | 1128.5 | 1574.8 | 1040.1 | 331.7 | 713.4 | 5506.2 | 2163.7 | 2030 | 10 | 15 | 14 | 435.9 | 512.4 | 915.1 | 84.7 | 648.9 | 666.6 | 607.4 | 83 | 97.6 | 372.8 | 707.7
2030 | 10 | 15 | 15 | 1571.3 | 1124 | 1830.1 | 482.6 | 1038.6 | 1525 | 1038.7 | 327.6 | 693.2 | 5467.3 | 2157.8 | 2030 | 10 | 15 | 15 | 339.2 | 398.8 | 712.1 | 65.9 | 505 | 518.8 | 472.7 | 64.6 | 76 | 290.2 | 550.7
2030 | 10 | 15 | 16 | 1649 | 1116.1 | 1743 | 478.2 | 924.6 | 1479.5 | 1057.6 | 328.6 | 675.2 | 5484.4 | 2193 | 2030 | 10 | 15 | 16 | 200.2 | 235.4 | 420.3 | 38.9 | 298.1 | 306.2 | 279 | 38.1 | 44.8 | 171.3 | 325
2030 | 10 | 15 | 17 | 1772.7 | 1130.1 | 1703.5 | 477.2 | 836.5 | 1475.9 | 1109.3 | 337.1 | 672.2 | 5570.7 | 2285.3 | 2030 | 10 | 15 | 17 | 66.2 | 77.9 | 139.1 | 12.9 | 98.6 | 101.3 | 92.3 | 12.6 | 14.8 | 56.7 | 107.5
2030 | 10 | 15 | 18 | 1892.1 | 1171.5 | 1739.2 | 480.3 | 820.1 | 1522.2 | 1180.6 | 349.9 | 680.8 | 5676.7 | 2430.8 | 2030 | 10 | 15 | 18 | 1.3 | 1.5 | 2.6 | 0.2 | 1.9 | 1.9 | 1.8 | 0.2 | 0.3 | 1.1 | 2
2030 | 10 | 15 | 19 | 1980.7 | 1221.1 | 1825.2 | 487 | 858.2 | 1587.5 | 1263.4 | 364.4 | 694.7 | 5725.5 | 2609.4 | 2030 | 10 | 15 | 19 | 0 | 0 | 0 | 0 | 0 | 0 | 0 | 0 | 0 | 0 | 0
2030 | 10 | 15 | 20 | 1984.8 | 1221 | 1831.3 | 488.1 | 857.5 | 1586.8 | 1269.1 | 364.3 | 686.8 | 5638.3 | 2609.5 | 2030 | 10 | 15 | 20 | 0 | 0 | 0 | 0 | 0 | 0 | 0 | 0 | 0 | 0 | 0
2030 | 10 | 15 | 21 | 1907.5 | 1170.3 | 1762 | 482.9 | 829.6 | 1533.9 | 1215.9 | 349.5 | 659.3 | 5417.3 | 2492.2 | 2030 | 10 | 15 | 21 | 0 | 0 | 0 | 0 | 0 | 0 | 0 | 0 | 0 | 0 | 0
2030 | 10 | 15 | 22 | 1790.5 | 1095.5 | 1651.1 | 474.1 | 778.3 | 1442 | 1137.9 | 328.5 | 626 | 5149.5 | 2322.9 | 2030 | 10 | 15 | 22 | 0 | 0 | 0 | 0 | 0 | 0 | 0 | 0 | 0 | 0 | 0
2030 | 10 | 15 | 23 | 1649.4 | 1006.4 | 1518.4 | 464.9 | 716.4 | 1331.2 | 1037.5 | 302.5 | 581.3 | 4781.1 | 2109.3 | 2030 | 10 | 15 | 23 | 0 | 0 | 0 | 0 | 0 | 0 | 0 | 0 | 0 | 0 | 0
2030 | 10 | 15 | 24 | 1513 | 923.2 | 1393 | 456.2 | 657.4 | 1221.9 | 934.8 | 276 | 529.5 | 4360 | 1890.8 | 2030 | 10 | 15 | 24 | 0 | 0 | 0 | 0 | 0 | 0 | 0 | 0 | 0 | 0 | 0
2030 | 10 | 16 | 1 | 1426.4 | 869.1 | 1313.7 | 449 | 618.6 | 1150.1 | 864.6 | 255.9 | 484.1 | 4005.6 | 1739.9 | 2030 | 10 | 16 | 1 | 0 | 0 | 0 | 0 | 0 | 0 | 0 | 0 | 0 | 0 | 0
2030 | 10 | 16 | 2 | 1368.7 | 827.2 | 1261.3 | 445.2 | 593 | 1102.3 | 813.6 | 242.5 | 453.4 | 3765.5 | 1639.8 | 2030 | 10 | 16 | 2 | 0 | 0 | 0 | 0 | 0 | 0 | 0 | 0 | 0 | 0 | 0
2030 | 10 | 16 | 3 | 1342.3 | 812.4 | 1236.9 | 443.3 | 579.9 | 1079.3 | 785.9 | 235.1 | 435.5 | 3634.7 | 1583.1 | 2030 | 10 | 16 | 3 | 0 | 0 | 0 | 0 | 0 | 0 | 0 | 0 | 0 | 0 | 0
2030 | 10 | 16 | 4 | 1322 | 799.6 | 1218.8 | 442.2 | 570.2 | 1061.2 | 768.4 | 230.6 | 426.2 | 3574.7 | 1550.7 | 2030 | 10 | 16 | 4 | 0 | 0 | 0 | 0 | 0 | 0 | 0 | 0 | 0 | 0 | 0
2030 | 10 | 16 | 5 | 1348.5 | 818 | 1244.8 | 444 | 580.7 | 1079.5 | 775.3 | 234.1 | 428.6 | 3612.6 | 1574.7 | 2030 | 10 | 16 | 5 | 0 | 0 | 0 | 0 | 0 | 0 | 0 | 0 | 0 | 0 | 0
2030 | 10 | 16 | 6 | 1455.5 | 885.3 | 1345.6 | 451.5 | 625.6 | 1160.5 | 830.7 | 251.9 | 456.7 | 3873.6 | 1687.8 | 2030 | 10 | 16 | 6 | 0 | 0 | 0 | 0 | 0 | 0 | 0 | 0 | 0 | 0 | 0
2030 | 10 | 16 | 7 | 1645.4 | 1006.7 | 1540.5 | 467.1 | 723 | 1319.2 | 940.6 | 286.6 | 517.8 | 4410.2 | 1908.4 | 2030 | 10 | 16 | 7 | 16.2 | 19.1 | 34.1 | 3.2 | 24.2 | 24.8 | 22.6 | 3.1 | 3.6 | 13.9 | 26.4
2030 | 10 | 16 | 8 | 1732.4 | 1091.3 | 1705.4 | 478.3 | 840.2 | 1446.6 | 1021.4 | 313.1 | 584.6 | 4891.3 | 2080.1 | 2030 | 10 | 16 | 8 | 91.3 | 107.3 | 191.7 | 17.7 | 135.9 | 139.6 | 127.2 | 17.4 | 20.5 | 78.1 | 148.2
2030 | 10 | 16 | 9 | 1687.5 | 1123.4 | 1817.6 | 482.7 | 967.2 | 1520.5 | 1055.5 | 324.9 | 636.6 | 5167.7 | 2160.8 | 2030 | 10 | 16 | 9 | 227.3 | 267.2 | 477.2 | 44.2 | 338.4 | 347.7 | 316.8 | 43.3 | 50.9 | 194.4 | 369.1
2030 | 10 | 16 | 10 | 1620.8 | 1145.6 | 1904.3 | 487.8 | 1079.6 | 1572.9 | 1065.3 | 331 | 680.4 | 5352.6 | 2194.5 | 2030 | 10 | 16 | 10 | 358.8 | 421.8 | 753.2 | 69.7 | 534.1 | 548.7 | 500 | 68.3 | 80.4 | 306.9 | 582.5
2030 | 10 | 16 | 11 | 1577.2 | 1157.4 | 1949 | 489.6 | 1142.4 | 1599.6 | 1059.2 | 332.9 | 702.5 | 5426.9 | 2200.3 | 2030 | 10 | 16 | 11 | 435 | 511.3 | 913.1 | 84.5 | 647.6 | 665.2 | 606.2 | 82.8 | 97.4 | 372.1 | 706.2
2030 | 10 | 16 | 12 | 1545.3 | 1157.9 | 1960.9 | 489.2 | 1169.3 | 1605.7 | 1051.7 | 332.3 | 712.6 | 5464 | 2189.9 | 2030 | 10 | 16 | 12 | 473.3 | 556.4 | 993.6 | 91.9 | 704.6 | 723.9 | 659.6 | 90.1 | 106 | 404.9 | 768.4
2030 | 10 | 16 | 13 | 1544.8 | 1150.4 | 1932.5 | 488 | 1144.1 | 1588 | 1043.7 | 331.7 | 712.1 | 5476.9 | 2179.9 | 2030 | 10 | 16 | 13 | 449.2 | 528 | 942.9 | 87.3 | 668.7 | 686.9 | 625.9 | 85.5 | 100.6 | 384.2 | 729.2
2030 | 10 | 16 | 14 | 1571.7 | 1147.1 | 1887.6 | 485.6 | 1092.1 | 1564.1 | 1048.9 | 330.9 | 704.4 | 5478.2 | 2179.3 | 2030 | 10 | 16 | 14 | 389.4 | 457.7 | 817.3 | 75.6 | 579.6 | 595.4 | 542.6 | 74.1 | 87.2 | 333 | 632.1
2030 | 10 | 16 | 15 | 1591.6 | 1132 | 1823 | 481.8 | 1023.7 | 1524 | 1053.4 | 327.6 | 687.4 | 5441.5 | 2185.1 | 2030 | 10 | 16 | 15 | 317.3 | 372.9 | 666 | 61.6 | 472.3 | 485.2 | 442.1 | 60.4 | 71.1 | 271.4 | 515.1
2030 | 10 | 16 | 16 | 1667.9 | 1126.3 | 1745.3 | 478 | 919 | 1484.8 | 1075.3 | 329 | 671.5 | 5465.9 | 2227.6 | 2030 | 10 | 16 | 16 | 187.6 | 220.6 | 393.9 | 36.5 | 279.3 | 287 | 261.5 | 35.7 | 42 | 160.5 | 304.6
2030 | 10 | 16 | 17 | 1789.6 | 1142.3 | 1711.5 | 477.7 | 837.3 | 1485 | 1128.7 | 338 | 670.8 | 5563.5 | 2323.3 | 2030 | 10 | 16 | 17 | 60.5 | 71.1 | 127.1 | 11.8 | 90.1 | 92.6 | 84.3 | 11.5 | 13.6 | 51.8 | 98.3
2030 | 10 | 16 | 18 | 1904.5 | 1183.9 | 1750.2 | 481.5 | 824.8 | 1531.4 | 1203.1 | 351.2 | 680.5 | 5675.2 | 2471.2 | 2030 | 10 | 16 | 18 | 0.8 | 0.9 | 1.7 | 0.2 | 1.2 | 1.2 | 1.1 | 0.2 | 0.2 | 0.7 | 1.3
2030 | 10 | 16 | 19 | 1991.6 | 1227.8 | 1832.9 | 488.1 | 857.3 | 1586.4 | 1285.5 | 366.1 | 695.5 | 5732.1 | 2648.1 | 2030 | 10 | 16 | 19 | 0 | 0 | 0 | 0 | 0 | 0 | 0 | 0 | 0 | 0 | 0
2030 | 10 | 16 | 20 | 1998.6 | 1228.2 | 1839.9 | 488.8 | 855.5 | 1584.8 | 1290.8 | 366.4 | 687.9 | 5648.2 | 2651.2 | 2030 | 10 | 16 | 20 | 0 | 0 | 0 | 0 | 0 | 0 | 0 | 0 | 0 | 0 | 0
2030 | 10 | 16 | 21 | 1925 | 1184.2 | 1779.5 | 483.9 | 837.3 | 1546.8 | 1237.8 | 352.1 | 661.4 | 5435.9 | 2538.3 | 2030 | 10 | 16 | 21 | 0 | 0 | 0 | 0 | 0 | 0 | 0 | 0 | 0 | 0 | 0
2030 | 10 | 16 | 22 | 1811.1 | 1110.2 | 1671.4 | 475.1 | 787.2 | 1457.4 | 1159.6 | 331.5 | 628.3 | 5169.8 | 2372 | 2030 | 10 | 16 | 22 | 0 | 0 | 0 | 0 | 0 | 0 | 0 | 0 | 0 | 0 | 0
2030 | 10 | 16 | 23 | 1669 | 1019 | 1538.1 | 465.8 | 724.9 | 1345.6 | 1057.5 | 305.5 | 583.4 | 4800.3 | 2154.2 | 2030 | 10 | 16 | 23 | 0 | 0 | 0 | 0 | 0 | 0 | 0 | 0 | 0 | 0 | 0
2030 | 10 | 16 | 24 | 1529.7 | 934 | 1410.6 | 456.9 | 664.8 | 1233.9 | 954.6 | 279 | 531.9 | 4381.7 | 1931.3 | 2030 | 10 | 16 | 24 | 0 | 0 | 0 | 0 | 0 | 0 | 0 | 0 | 0 | 0 | 0
2030 | 10 | 17 | 1 | 1443.4 | 880.3 | 1330.3 | 450.5 | 625.8 | 1162.9 | 880.6 | 260 | 493.4 | 4086.5 | 1784.6 | 2030 | 10 | 17 | 1 | 0 | 0 | 0 | 0 | 0 | 0 | 0 | 0 | 0 | 0 | 0
2030 | 10 | 17 | 2 | 1384.1 | 839.4 | 1276.3 | 446.6 | 599.6 | 1113.9 | 829 | 246.4 | 462.4 | 3844.8 | 1678.1 | 2030 | 10 | 17 | 2 | 0 | 0 | 0 | 0 | 0 | 0 | 0 | 0 | 0 | 0 | 0
2030 | 10 | 17 | 3 | 1356.9 | 821.6 | 1251 | 444.8 | 586.1 | 1090.2 | 800 | 238.8 | 444.1 | 3709.7 | 1617.1 | 2030 | 10 | 17 | 3 | 0 | 0 | 0 | 0 | 0 | 0 | 0 | 0 | 0 | 0 | 0
2030 | 10 | 17 | 4 | 1339 | 810.1 | 1234.7 | 443.5 | 577.4 | 1074.3 | 782.2 | 234.1 | 433.3 | 3636.9 | 1579.1 | 2030 | 10 | 17 | 4 | 0 | 0 | 0 | 0 | 0 | 0 | 0 | 0 | 0 | 0 | 0
2030 | 10 | 17 | 5 | 1367.5 | 829 | 1262 | 445.6 | 588.6 | 1094.2 | 788.8 | 237.4 | 435.5 | 3672.5 | 1602 | 2030 | 10 | 17 | 5 | 0 | 0 | 0 | 0 | 0 | 0 | 0 | 0 | 0 | 0 | 0
2030 | 10 | 17 | 6 | 1476.7 | 897.1 | 1365.3 | 453.4 | 634.5 | 1176.8 | 844.6 | 255.6 | 463.5 | 3933.7 | 1716.1 | 2030 | 10 | 17 | 6 | 0 | 0 | 0 | 0 | 0 | 0 | 0 | 0 | 0 | 0 | 0
2030 | 10 | 17 | 7 | 1673.3 | 1019.1 | 1562.1 | 469 | 729.8 | 1336.4 | 956.9 | 291 | 524 | 4468.6 | 1938 | 2030 | 10 | 17 | 7 | 11.3 | 13.3 | 23.8 | 2.2 | 16.9 | 17.3 | 15.8 | 2.2 | 2.5 | 9.7 | 18.4
2030 | 10 | 17 | 8 | 1769.2 | 1103.7 | 1718.5 | 480.2 | 835.1 | 1459.1 | 1037.8 | 317.8 | 588.6 | 4948.5 | 2108.8 | 2030 | 10 | 17 | 8 | 71.5 | 84.1 | 150.1 | 13.9 | 106.5 | 109.4 | 99.6 | 13.6 | 16 | 61.2 | 116.1
2030 | 10 | 17 | 9 | 1744.2 | 1132.1 | 1806 | 483.7 | 929.9 | 1518.8 | 1072.5 | 329.1 | 635 | 5217.6 | 2185.1 | 2030 | 10 | 17 | 9 | 169.3 | 199 | 355.5 | 32.9 | 252.1 | 259 | 236 | 32.2 | 37.9 | 144.8 | 274.9
2030 | 10 | 17 | 10 | 1716.4 | 1149.1 | 1848.4 | 486.4 | 984 | 1547 | 1081.5 | 335.4 | 670.3 | 5404.9 | 2213.9 | 2030 | 10 | 17 | 10 | 230.3 | 270.7 | 483.5 | 44.7 | 342.9 | 352.2 | 320.9 | 43.8 | 51.6 | 197 | 373.9
2030 | 10 | 17 | 11 | 1696.5 | 1156.8 | 1866.2 | 486.8 | 1011.3 | 1559 | 1076.8 | 337.4 | 687.6 | 5484.3 | 2214.6 | 2030 | 10 | 17 | 11 | 263.7 | 310 | 553.6 | 51.2 | 392.6 | 403.3 | 367.5 | 50.2 | 59.1 | 225.6 | 428.1
2030 | 10 | 17 | 12 | 1668.8 | 1156.3 | 1873.1 | 486.8 | 1031.5 | 1561.9 | 1068 | 336.7 | 696.3 | 5519 | 2205.5 | 2030 | 10 | 17 | 12 | 293.9 | 345.5 | 617 | 57.1 | 437.6 | 449.5 | 409.6 | 55.9 | 65.8 | 251.4 | 477.2
2030 | 10 | 17 | 13 | 1662.5 | 1148.9 | 1850.9 | 485.5 | 1014.8 | 1547.9 | 1058.5 | 335.9 | 696.9 | 5528.7 | 2194.8 | 2030 | 10 | 17 | 13 | 280.2 | 329.4 | 588.2 | 54.4 | 417.1 | 428.5 | 390.5 | 53.3 | 62.8 | 239.7 | 454.9
2030 | 10 | 17 | 14 | 1672.1 | 1148.1 | 1825.3 | 483.4 | 988.4 | 1534.5 | 1063.6 | 335.1 | 692.8 | 5527.7 | 2194.1 | 2030 | 10 | 17 | 14 | 251.4 | 295.5 | 527.7 | 48.8 | 374.2 | 384.4 | 350.3 | 47.8 | 56.3 | 215 | 408.1
2030 | 10 | 17 | 15 | 1677.4 | 1135.3 | 1776.4 | 480.1 | 941.7 | 1503.8 | 1067.6 | 331.4 | 678.6 | 5486.4 | 2202.3 | 2030 | 10 | 17 | 15 | 205.6 | 241.7 | 431.6 | 39.9 | 306.1 | 314.4 | 286.5 | 39.1 | 46.1 | 175.9 | 333.8
2030 | 10 | 17 | 16 | 1725.5 | 1135.3 | 1731.4 | 477.5 | 880.1 | 1483 | 1089.6 | 332.7 | 668.5 | 5503.9 | 2249.7 | 2030 | 10 | 17 | 16 | 127.9 | 150.4 | 268.5 | 24.8 | 190.4 | 195.6 | 178.2 | 24.3 | 28.7 | 109.4 | 207.7
2030 | 10 | 17 | 17 | 1826.6 | 1156.6 | 1721.5 | 478.1 | 830.2 | 1496.8 | 1140.4 | 341.6 | 672.8 | 5605.7 | 2346.3 | 2030 | 10 | 17 | 17 | 39.1 | 46 | 82.1 | 7.6 | 58.2 | 59.8 | 54.5 | 7.4 | 8.8 | 33.5 | 63.5
2030 | 10 | 17 | 18 | 1929.6 | 1200.1 | 1772.3 | 482.1 | 834.7 | 1550.5 | 1213.3 | 354.7 | 685.7 | 5720.3 | 2493.8 | 2030 | 10 | 17 | 18 | 0.2 | 0.3 | 0.5 | 0 | 0.3 | 0.3 | 0.3 | 0 | 0.1 | 0.2 | 0.4
2030 | 10 | 17 | 19 | 2016.4 | 1230.7 | 1845.7 | 489.2 | 851.1 | 1573.5 | 1295.8 | 369.5 | 700.1 | 5771.9 | 2669.7 | 2030 | 10 | 17 | 19 | 0 | 0 | 0 | 0 | 0 | 0 | 0 | 0 | 0 | 0 | 0
2030 | 10 | 17 | 20 | 2024.1 | 1230.6 | 1850.5 | 490.3 | 845.9 | 1568.5 | 1302.5 | 369.6 | 692.3 | 5686.2 | 2672 | 2030 | 10 | 17 | 20 | 0 | 0 | 0 | 0 | 0 | 0 | 0 | 0 | 0 | 0 | 0
2030 | 10 | 17 | 21 | 1949.7 | 1198.9 | 1801.6 | 485.4 | 847.6 | 1566.3 | 1251.5 | 355.1 | 664.7 | 5464.6 | 2558.1 | 2030 | 10 | 17 | 21 | 0 | 0 | 0 | 0 | 0 | 0 | 0 | 0 | 0 | 0 | 0
2030 | 10 | 17 | 22 | 1834.8 | 1125.1 | 1693 | 476.5 | 797.2 | 1475.8 | 1173.7 | 334.5 | 631.4 | 5196.2 | 2392.2 | 2030 | 10 | 17 | 22 | 0 | 0 | 0 | 0 | 0 | 0 | 0 | 0 | 0 | 0 | 0
2030 | 10 | 17 | 23 | 1693 | 1034.1 | 1560.1 | 467.2 | 735 | 1364.2 | 1073 | 308.8 | 587.3 | 4834.3 | 2176.2 | 2030 | 10 | 17 | 23 | 0 | 0 | 0 | 0 | 0 | 0 | 0 | 0 | 0 | 0 | 0
2030 | 10 | 17 | 24 | 1553.5 | 948.3 | 1432.7 | 458.6 | 674.9 | 1252.3 | 970 | 282.4 | 536.5 | 4421.6 | 1953.9 | 2030 | 10 | 17 | 24 | 0 | 0 | 0 | 0 | 0 | 0 | 0 | 0 | 0 | 0 | 0
2030 | 10 | 18 | 1 | 1447 | 881.3 | 1333.3 | 450.5 | 627.4 | 1165.8 | 885 | 260.7 | 495.3 | 4102.3 | 1799.3 | 2030 | 10 | 18 | 1 | 0 | 0 | 0 | 0 | 0 | 0 | 0 | 0 | 0 | 0 | 0
2030 | 10 | 18 | 2 | 1385.8 | 839.9 | 1277.8 | 446.2 | 600.3 | 1115.1 | 832.2 | 247 | 464.6 | 3863.5 | 1692.4 | 2030 | 10 | 18 | 2 | 0 | 0 | 0 | 0 | 0 | 0 | 0 | 0 | 0 | 0 | 0
2030 | 10 | 18 | 3 | 1357.7 | 821.4 | 1251.5 | 444.4 | 586.5 | 1091 | 802.5 | 239.2 | 445.9 | 3725.8 | 1631.3 | 2030 | 10 | 18 | 3 | 0 | 0 | 0 | 0 | 0 | 0 | 0 | 0 | 0 | 0 | 0
2030 | 10 | 18 | 4 | 1339.6 | 810.1 | 1234.6 | 443 | 577.6 | 1075 | 784 | 234.4 | 434.9 | 3651.1 | 1592.7 | 2030 | 10 | 18 | 4 | 0 | 0 | 0 | 0 | 0 | 0 | 0 | 0 | 0 | 0 | 0
2030 | 10 | 18 | 5 | 1367.5 | 827.7 | 1260.8 | 445.3 | 588.4 | 1094.8 | 790.4 | 237.4 | 436.8 | 3684.2 | 1614.7 | 2030 | 10 | 18 | 5 | 0 | 0 | 0 | 0 | 0 | 0 | 0 | 0 | 0 | 0 | 0
2030 | 10 | 18 | 6 | 1473.2 | 893.5 | 1360 | 452.8 | 632.7 | 1174.8 | 845.3 | 254.9 | 464.5 | 3942 | 1726.1 | 2030 | 10 | 18 | 6 | 0 | 0 | 0 | 0 | 0 | 0 | 0 | 0 | 0 | 0 | 0
2030 | 10 | 18 | 7 | 1664.2 | 1011.8 | 1551.4 | 467.9 | 725.4 | 1330.1 | 954.8 | 289.5 | 524.1 | 4469.9 | 1944.3 | 2030 | 10 | 18 | 7 | 11.2 | 13.2 | 23.5 | 2.2 | 16.7 | 17.1 | 15.6 | 2.1 | 2.5 | 9.6 | 18.2
2030 | 10 | 18 | 8 | 1762.3 | 1095.5 | 1707.5 | 478.6 | 829 | 1452.4 | 1036.2 | 316.3 | 587.6 | 4942.4 | 2116.4 | 2030 | 10 | 18 | 8 | 68.8 | 80.8 | 144.3 | 13.4 | 102.4 | 105.2 | 95.8 | 13.1 | 15.4 | 58.8 | 111.6
2030 | 10 | 18 | 9 | 1735.1 | 1128 | 1808.8 | 483.2 | 937.3 | 1520.3 | 1074.4 | 328.5 | 636.1 | 5215.9 | 2203.5 | 2030 | 10 | 18 | 9 | 180.1 | 211.7 | 378 | 35 | 268.1 | 275.4 | 251 | 34.3 | 40.3 | 154 | 292.4
2030 | 10 | 18 | 10 | 1686.6 | 1150.9 | 1887.9 | 488.1 | 1034.6 | 1570.3 | 1089.7 | 335.8 | 678.4 | 5410.9 | 2246.6 | 2030 | 10 | 18 | 10 | 289.9 | 340.8 | 608.6 | 56.3 | 431.6 | 443.4 | 404 | 55.2 | 64.9 | 248 | 470.7
2030 | 10 | 18 | 11 | 1651.2 | 1162 | 1925.3 | 489.4 | 1086.4 | 1592.7 | 1089.5 | 338 | 700.3 | 5497.7 | 2260.6 | 2030 | 10 | 18 | 11 | 352.6 | 414.5 | 740.2 | 68.5 | 524.9 | 539.3 | 491.4 | 67.1 | 79 | 301.6 | 572.5
2030 | 10 | 18 | 12 | 1625.7 | 1159.6 | 1925.1 | 488.4 | 1098.7 | 1590.6 | 1080.5 | 337.3 | 707.9 | 5531.6 | 2250.7 | 2030 | 10 | 18 | 12 | 374.5 | 440.2 | 786.1 | 72.7 | 557.5 | 572.7 | 521.8 | 71.3 | 83.9 | 320.3 | 607.9
2030 | 10 | 18 | 13 | 1617.8 | 1150.7 | 1898.9 | 486.8 | 1079 | 1573.7 | 1067.9 | 336 | 707.4 | 5534.3 | 2235.8 | 2030 | 10 | 18 | 13 | 358.5 | 421.3 | 752.5 | 69.6 | 533.6 | 548.2 | 499.5 | 68.2 | 80.3 | 306.6 | 581.9
2030 | 10 | 18 | 14 | 1626.7 | 1144.7 | 1862.4 | 484.6 | 1043 | 1553.1 | 1069.2 | 334.3 | 700.7 | 5520.4 | 2231.3 | 2030 | 10 | 18 | 14 | 320.9 | 377.2 | 673.7 | 62.3 | 477.7 | 490.8 | 447.2 | 61.1 | 71.9 | 274.5 | 521
2030 | 10 | 18 | 15 | 1642.4 | 1125.3 | 1790.6 | 480.4 | 969.9 | 1507.8 | 1069 | 329.7 | 681.3 | 5466.1 | 2227.1 | 2030 | 10 | 18 | 15 | 246.1 | 289.3 | 516.6 | 47.8 | 366.4 | 376.4 | 342.9 | 46.8 | 55.1 | 210.5 | 399.5
2030 | 10 | 18 | 16 | 1703.3 | 1117.7 | 1723.5 | 476.6 | 882.5 | 1474.2 | 1085.4 | 330.5 | 666.8 | 5478.1 | 2258.4 | 2030 | 10 | 18 | 16 | 139 | 163.4 | 291.8 | 27 | 206.9 | 212.6 | 193.7 | 26.5 | 31.1 | 118.9 | 225.7
2030 | 10 | 18 | 17 | 1801.2 | 1133.6 | 1705 | 476.6 | 826 | 1481.9 | 1131.4 | 338.3 | 668.4 | 5561.3 | 2344.2 | 2030 | 10 | 18 | 17 | 45.2 | 53.1 | 94.9 | 8.8 | 67.3 | 69.1 | 63 | 8.6 | 10.1 | 38.7 | 73.4
2030 | 10 | 18 | 18 | 1894.6 | 1170.8 | 1740.2 | 479.7 | 820.1 | 1523.5 | 1197.5 | 349.7 | 678.8 | 5660.4 | 2478.8 | 2030 | 10 | 18 | 18 | 0.3 | 0.4 | 0.7 | 0.1 | 0.5 | 0.5 | 0.5 | 0.1 | 0.1 | 0.3 | 0.6
2030 | 10 | 18 | 19 | 1970.2 | 1213.5 | 1816.8 | 485.6 | 855.9 | 1583.5 | 1275.1 | 363 | 692.1 | 5702.1 | 2649.1 | 2030 | 10 | 18 | 19 | 0 | 0 | 0 | 0 | 0 | 0 | 0 | 0 | 0 | 0 | 0
2030 | 10 | 18 | 20 | 1969 | 1209.7 | 1819.6 | 486 | 856.3 | 1582.7 | 1278.9 | 361.8 | 682.7 | 5602.6 | 2642.1 | 2030 | 10 | 18 | 20 | 0 | 0 | 0 | 0 | 0 | 0 | 0 | 0 | 0 | 0 | 0
2030 | 10 | 18 | 21 | 1894.6 | 1160.4 | 1750.7 | 481 | 824.3 | 1523.7 | 1227 | 347.1 | 653.9 | 5371.2 | 2522.9 | 2030 | 10 | 18 | 21 | 0 | 0 | 0 | 0 | 0 | 0 | 0 | 0 | 0 | 0 | 0
2030 | 10 | 18 | 22 | 1794.7 | 1094.7 | 1657.1 | 473.5 | 780.5 | 1444.5 | 1159.7 | 328.7 | 622.8 | 5121.7 | 2373.8 | 2030 | 10 | 18 | 22 | 0 | 0 | 0 | 0 | 0 | 0 | 0 | 0 | 0 | 0 | 0
2030 | 10 | 18 | 23 | 1673.6 | 1014.9 | 1544.6 | 466.1 | 727.2 | 1348.3 | 1074.4 | 306.7 | 583.9 | 4804.3 | 2190.4 | 2030 | 10 | 18 | 23 | 0 | 0 | 0 | 0 | 0 | 0 | 0 | 0 | 0 | 0 | 0
2030 | 10 | 18 | 24 | 1544 | 933.3 | 1426.1 | 457.9 | 671.2 | 1244.1 | 980.1 | 282.5 | 538.7 | 4440 | 1990.8 | 2030 | 10 | 18 | 24 | 0 | 0 | 0 | 0 | 0 | 0 | 0 | 0 | 0 | 0 | 0
2030 | 10 | 19 | 1 | 1403.1 | 845.8 | 1295.3 | 447.9 | 609.2 | 1131 | 870.2 | 255.7 | 490.1 | 4057.3 | 1772.5 | 2030 | 10 | 19 | 1 | 0 | 0 | 0 | 0 | 0 | 0 | 0 | 0 | 0 | 0 | 0
2030 | 10 | 19 | 2 | 1336.8 | 800.1 | 1234.5 | 443.3 | 580 | 1076.5 | 811.9 | 241.1 | 457.9 | 3804.3 | 1654.1 | 2030 | 10 | 19 | 2 | 0 | 0 | 0 | 0 | 0 | 0 | 0 | 0 | 0 | 0 | 0
2030 | 10 | 19 | 3 | 1304.7 | 782.9 | 1204.8 | 441.2 | 564.4 | 1049.1 | 780.2 | 232.8 | 438.3 | 3659.4 | 1579.5 | 2030 | 10 | 19 | 3 | 0 | 0 | 0 | 0 | 0 | 0 | 0 | 0 | 0 | 0 | 0
2030 | 10 | 19 | 4 | 1277.1 | 764.2 | 1179.5 | 439.1 | 551.6 | 1025.6 | 757.7 | 226.5 | 425.1 | 3565.4 | 1534.8 | 2030 | 10 | 19 | 4 | 0 | 0 | 0 | 0 | 0 | 0 | 0 | 0 | 0 | 0 | 0
2030 | 10 | 19 | 5 | 1280.2 | 766.7 | 1182.4 | 439.2 | 552 | 1026.3 | 752.9 | 225.2 | 419.6 | 3534.3 | 1526.1 | 2030 | 10 | 19 | 5 | 0 | 0 | 0 | 0 | 0 | 0 | 0 | 0 | 0 | 0 | 0
2030 | 10 | 19 | 6 | 1324.1 | 793.3 | 1224.4 | 442.8 | 570.1 | 1058.6 | 774.8 | 231.5 | 425.9 | 3605.6 | 1564.6 | 2030 | 10 | 19 | 6 | 0 | 0 | 0 | 0 | 0 | 0 | 0 | 0 | 0 | 0 | 0
2030 | 10 | 19 | 7 | 1413.7 | 854.6 | 1326 | 450.3 | 623.6 | 1138 | 833 | 247.5 | 449.3 | 3814.7 | 1675.4 | 2030 | 10 | 19 | 7 | 14.4 | 16.9 | 30.3 | 2.8 | 21.5 | 22 | 20.1 | 2.7 | 3.2 | 12.3 | 23.4
2030 | 10 | 19 | 8 | 1475.1 | 919.1 | 1473.1 | 460.1 | 732.8 | 1245.7 | 896.3 | 266.5 | 489.9 | 4065.6 | 1802.2 | 2030 | 10 | 19 | 8 | 91.4 | 107.5 | 191.9 | 17.8 | 136.1 | 139.8 | 127.4 | 17.4 | 20.5 | 78.2 | 148.4
2030 | 10 | 19 | 9 | 1474.1 | 970.6 | 1636.5 | 469.2 | 886.9 | 1359 | 948.4 | 282.5 | 539.1 | 4309.3 | 1927.9 | 2030 | 10 | 19 | 9 | 235.5 | 276.8 | 494.3 | 45.7 | 350.5 | 360.1 | 328.1 | 44.8 | 52.7 | 201.4 | 382.3
2030 | 10 | 19 | 10 | 1445.5 | 1011.3 | 1758.4 | 477.2 | 1015.2 | 1440.5 | 976.6 | 293.8 | 586.8 | 4527.6 | 2007.3 | 2030 | 10 | 19 | 10 | 366.6 | 430.9 | 769.5 | 71.2 | 545.7 | 560.6 | 510.8 | 69.8 | 82.1 | 313.5 | 595.1
2030 | 10 | 19 | 11 | 1411.9 | 1026.5 | 1805.6 | 479.6 | 1075.9 | 1470.7 | 980.6 | 298 | 616.4 | 4673.2 | 2034.4 | 2030 | 10 | 19 | 11 | 437.1 | 513.7 | 917.5 | 84.9 | 650.6 | 668.4 | 609 | 83.2 | 97.9 | 373.8 | 709.5
2030 | 10 | 19 | 12 | 1384 | 1027.7 | 1809.4 | 479.3 | 1094.8 | 1473.4 | 977.9 | 298 | 630.4 | 4754.4 | 2038.4 | 2030 | 10 | 19 | 12 | 466.4 | 548.2 | 978.9 | 90.6 | 694.2 | 713.2 | 649.9 | 88.7 | 104.5 | 398.9 | 757.1
2030 | 10 | 19 | 13 | 1374.2 | 1021.8 | 1786.3 | 477.7 | 1079.5 | 1459.2 | 971.7 | 297.5 | 633.6 | 4785 | 2040.1 | 2030 | 10 | 19 | 13 | 455.4 | 535.3 | 955.9 | 88.5 | 677.9 | 696.4 | 634.6 | 86.7 | 102 | 389.5 | 739.3
2030 | 10 | 19 | 14 | 1390.7 | 1009.5 | 1720.6 | 473.8 | 1013.7 | 1421.1 | 967 | 293.9 | 621.3 | 4756.1 | 2021.5 | 2030 | 10 | 19 | 14 | 387 | 454.8 | 812.3 | 75.2 | 576 | 591.7 | 539.2 | 73.6 | 86.7 | 331 | 628.2
2030 | 10 | 19 | 15 | 1419.9 | 991.2 | 1639.6 | 468.9 | 926.7 | 1372.2 | 961.9 | 289.6 | 599.9 | 4704 | 2002.8 | 2030 | 10 | 19 | 15 | 293.7 | 345.2 | 616.5 | 57.1 | 437.2 | 449.1 | 409.3 | 55.9 | 65.8 | 251.2 | 476.8
2030 | 10 | 19 | 16 | 1499.9 | 987.4 | 1569 | 465.1 | 827.1 | 1338.3 | 980.7 | 290.6 | 579.7 | 4687.1 | 2025.7 | 2030 | 10 | 19 | 16 | 167.4 | 196.8 | 351.4 | 32.5 | 249.2 | 256 | 233.3 | 31.9 | 37.5 | 143.2 | 271.7
2030 | 10 | 19 | 17 | 1624 | 1010.7 | 1546.9 | 465 | 754.2 | 1345.4 | 1032 | 299.8 | 576.4 | 4755.8 | 2112.3 | 2030 | 10 | 19 | 17 | 47.5 | 55.8 | 99.7 | 9.2 | 70.7 | 72.6 | 66.2 | 9 | 10.6 | 40.6 | 77.1
2030 | 10 | 19 | 18 | 1739.1 | 1060.9 | 1599.3 | 469.5 | 754.9 | 1402 | 1104.4 | 314 | 590.1 | 4887.5 | 2258.1 | 2030 | 10 | 19 | 18 | 0.2 | 0.3 | 0.5 | 0 | 0.3 | 0.3 | 0.3 | 0 | 0.1 | 0.2 | 0.4
2030 | 10 | 19 | 19 | 1830.4 | 1117.4 | 1688 | 476.1 | 797.2 | 1476.3 | 1188.5 | 332.2 | 620.1 | 5075.4 | 2434 | 2030 | 10 | 19 | 19 | 0 | 0 | 0 | 0 | 0 | 0 | 0 | 0 | 0 | 0 | 0
2030 | 10 | 19 | 20 | 1834.6 | 1120.3 | 1695.5 | 476.8 | 800.2 | 1479.3 | 1192.6 | 333.7 | 620.4 | 5059.3 | 2433.4 | 2030 | 10 | 19 | 20 | 0 | 0 | 0 | 0 | 0 | 0 | 0 | 0 | 0 | 0 | 0
2030 | 10 | 19 | 21 | 1769.4 | 1077.9 | 1634.9 | 472.2 | 771.5 | 1426.9 | 1145.8 | 322.5 | 602.5 | 4922.1 | 2333.7 | 2030 | 10 | 19 | 21 | 0 | 0 | 0 | 0 | 0 | 0 | 0 | 0 | 0 | 0 | 0
2030 | 10 | 19 | 22 | 1676.9 | 1019 | 1548.6 | 465.5 | 730.8 | 1353.1 | 1085.6 | 306.8 | 579.2 | 4741.3 | 2207.7 | 2030 | 10 | 19 | 22 | 0 | 0 | 0 | 0 | 0 | 0 | 0 | 0 | 0 | 0 | 0
2030 | 10 | 19 | 23 | 1573.6 | 953.8 | 1452.4 | 459 | 685 | 1270.8 | 1011.2 | 288.8 | 550.3 | 4511.2 | 2060 | 2030 | 10 | 19 | 23 | 0 | 0 | 0 | 0 | 0 | 0 | 0 | 0 | 0 | 0 | 0
2030 | 10 | 19 | 24 | 1461.9 | 884 | 1349.9 | 452.3 | 636.6 | 1180.8 | 927.9 | 268.5 | 514.2 | 4227.1 | 1890.5 | 2030 | 10 | 19 | 24 | 0 | 0 | 0 | 0 | 0 | 0 | 0 | 0 | 0 | 0 | 0
2030 | 10 | 20 | 1 | 1375.1 | 829.5 | 1270.9 | 445.4 | 597.7 | 1108.7 | 856.6 | 251.4 | 481.5 | 3982 | 1750.9 | 2030 | 10 | 20 | 1 | 0 | 0 | 0 | 0 | 0 | 0 | 0 | 0 | 0 | 0 | 0
2030 | 10 | 20 | 2 | 1334.1 | 796.5 | 1233.1 | 442.3 | 579 | 1073.9 | 811.8 | 241 | 457.2 | 3798.9 | 1658.1 | 2030 | 10 | 20 | 2 | 0 | 0 | 0 | 0 | 0 | 0 | 0 | 0 | 0 | 0 | 0
2030 | 10 | 20 | 3 | 1251 | 752.2 | 1156.2 | 437 | 542 | 1007.3 | 749.6 | 223.6 | 421.1 | 3509.7 | 1528.9 | 2030 | 10 | 20 | 3 | 0 | 0 | 0 | 0 | 0 | 0 | 0 | 0 | 0 | 0 | 0
2030 | 10 | 20 | 4 | 1255.1 | 750 | 1159.9 | 437 | 542.5 | 1008.2 | 743.6 | 222.8 | 417.7 | 3501.1 | 1514.2 | 2030 | 10 | 20 | 4 | 0 | 0 | 0 | 0 | 0 | 0 | 0 | 0 | 0 | 0 | 0
2030 | 10 | 20 | 5 | 1254.2 | 750.1 | 1159.1 | 436.7 | 541.1 | 1006 | 736.8 | 221 | 411.6 | 3465 | 1501.3 | 2030 | 10 | 20 | 5 | 0 | 0 | 0 | 0 | 0 | 0 | 0 | 0 | 0 | 0 | 0
2030 | 10 | 20 | 6 | 1288.3 | 770.5 | 1191.5 | 439.5 | 555.1 | 1031 | 753 | 225.6 | 415.7 | 3517.2 | 1527.3 | 2030 | 10 | 20 | 6 | 0 | 0 | 0 | 0 | 0 | 0 | 0 | 0 | 0 | 0 | 0
2030 | 10 | 20 | 7 | 1364.3 | 822.5 | 1276.4 | 446.2 | 599.5 | 1097.8 | 802.5 | 238.6 | 433.3 | 3677.4 | 1611.6 | 2030 | 10 | 20 | 7 | 11.4 | 13.4 | 24 | 2.2 | 17 | 17.5 | 15.9 | 2.2 | 2.6 | 9.8 | 18.6
2030 | 10 | 20 | 8 | 1419.2 | 876.6 | 1402 | 454 | 691.7 | 1190 | 858.6 | 254.4 | 464.6 | 3863.4 | 1704.4 | 2030 | 10 | 20 | 8 | 74.9 | 88.1 | 157.3 | 14.6 | 111.6 | 114.6 | 104.4 | 14.3 | 16.8 | 64.1 | 121.7
2030 | 10 | 20 | 9 | 1437.5 | 921.8 | 1539.6 | 462.3 | 813 | 1288.3 | 912 | 269.3 | 505 | 4072.1 | 1809.5 | 2030 | 10 | 20 | 9 | 180.3 | 212 | 378.5 | 35 | 268.4 | 275.8 | 251.3 | 34.3 | 40.4 | 154.2 | 292.7
2030 | 10 | 20 | 10 | 1447.8 | 959.2 | 1630.6 | 469.1 | 895.2 | 1354.5 | 948 | 281 | 544.7 | 4286.2 | 1885.7 | 2030 | 10 | 20 | 10 | 252.6 | 296.9 | 530.3 | 49.1 | 376.1 | 386.3 | 352 | 48.1 | 56.6 | 216.1 | 410.1
2030 | 10 | 20 | 11 | 1424.2 | 979.6 | 1687.9 | 472.6 | 960.9 | 1392.8 | 959 | 286.9 | 576.4 | 4448.5 | 1926.4 | 2030 | 10 | 20 | 11 | 323.7 | 380.5 | 679.4 | 62.9 | 481.8 | 495 | 451 | 61.6 | 72.5 | 276.8 | 525.5
2030 | 10 | 20 | 12 | 1388.8 | 993.5 | 1737.2 | 474.9 | 1025.3 | 1424.9 | 964.3 | 289.4 | 599 | 4555.3 | 1950.9 | 2030 | 10 | 20 | 12 | 399 | 469 | 837.5 | 77.5 | 593.9 | 610.1 | 555.9 | 75.9 | 89.4 | 341.2 | 647.7
2030 | 10 | 20 | 13 | 1386.8 | 1001.6 | 1743.7 | 475.2 | 1034.2 | 1432.1 | 968.2 | 291.5 | 608.4 | 4617.3 | 1977 | 2030 | 10 | 20 | 13 | 407.7 | 479.2 | 855.7 | 79.2 | 606.9 | 623.4 | 568.1 | 77.6 | 91.3 | 348.7 | 661.8
2030 | 10 | 20 | 14 | 1388.7 | 1001.3 | 1719.1 | 473.3 | 1012.5 | 1418.9 | 971 | 290.6 | 607.2 | 4633 | 1984.7 | 2030 | 10 | 20 | 14 | 386.5 | 454.3 | 811.3 | 75.1 | 575.3 | 591 | 538.6 | 73.5 | 86.6 | 330.6 | 627.4
2030 | 10 | 20 | 15 | 1420.1 | 989.3 | 1650.9 | 468.9 | 936.7 | 1379.3 | 972.9 | 287.7 | 590 | 4607.8 | 1980 | 2030 | 10 | 20 | 15 | 303 | 356.1 | 636 | 58.9 | 451 | 463.3 | 422.2 | 57.7 | 67.9 | 259.1 | 491.8
2030 | 10 | 20 | 16 | 1509.3 | 989.9 | 1584.7 | 465.8 | 837.4 | 1350.3 | 997.3 | 290.1 | 572.9 | 4620.6 | 2015.6 | 2030 | 10 | 20 | 16 | 173.5 | 203.9 | 364.1 | 33.7 | 258.2 | 265.3 | 241.7 | 33 | 38.9 | 148.4 | 281.6
2030 | 10 | 20 | 17 | 1646.4 | 1021.6 | 1574.7 | 467 | 770.4 | 1367.7 | 1056.5 | 301.4 | 573.4 | 4722.9 | 2117.5 | 2030 | 10 | 20 | 17 | 53.8 | 63.2 | 112.9 | 10.4 | 80.1 | 82.2 | 74.9 | 10.2 | 12 | 46 | 87.3
2030 | 10 | 20 | 18 | 1776.9 | 1080.6 | 1635.2 | 472 | 771 | 1431 | 1138.1 | 318.3 | 590.8 | 4893.1 | 2281.5 | 2030 | 10 | 20 | 18 | 0.3 | 0.4 | 0.7 | 0.1 | 0.5 | 0.5 | 0.5 | 0.1 | 0.1 | 0.3 | 0.6
2030 | 10 | 20 | 19 | 1870.9 | 1139.3 | 1726.5 | 478.7 | 814.5 | 1507.1 | 1221.9 | 337.4 | 623.5 | 5104.4 | 2459.2 | 2030 | 10 | 20 | 19 | 0 | 0 | 0 | 0 | 0 | 0 | 0 | 0 | 0 | 0 | 0
2030 | 10 | 20 | 20 | 1879.4 | 1144.6 | 1738.2 | 479.8 | 819.4 | 1513.4 | 1225.5 | 340.2 | 627 | 5117 | 2471.9 | 2030 | 10 | 20 | 20 | 0 | 0 | 0 | 0 | 0 | 0 | 0 | 0 | 0 | 0 | 0
2030 | 10 | 20 | 21 | 1809.2 | 1101.3 | 1672.8 | 474.6 | 788.4 | 1457.2 | 1172.6 | 328.9 | 611.8 | 5004 | 2377.3 | 2030 | 10 | 20 | 21 | 0 | 0 | 0 | 0 | 0 | 0 | 0 | 0 | 0 | 0 | 0
2030 | 10 | 20 | 22 | 1700.2 | 1035.2 | 1570.2 | 466.8 | 740.7 | 1371.1 | 1098.1 | 311.3 | 588.2 | 4820 | 2233.9 | 2030 | 10 | 20 | 22 | 0 | 0 | 0 | 0 | 0 | 0 | 0 | 0 | 0 | 0 | 0
2030 | 10 | 20 | 23 | 1579.3 | 961.5 | 1456.6 | 458.9 | 687.3 | 1275.8 | 1010.6 | 290 | 554.5 | 4547.8 | 2056.3 | 2030 | 10 | 20 | 23 | 0 | 0 | 0 | 0 | 0 | 0 | 0 | 0 | 0 | 0 | 0
2030 | 10 | 20 | 24 | 1461.4 | 888.6 | 1348.5 | 451.6 | 636.2 | 1180.8 | 918.6 | 267.7 | 512.2 | 4209.1 | 1862.8 | 2030 | 10 | 20 | 24 | 0 | 0 | 0 | 0 | 0 | 0 | 0 | 0 | 0 | 0 | 0
2030 | 10 | 21 | 1 | 1386.2 | 842.6 | 1279.1 | 445.3 | 602 | 1118.1 | 848.5 | 250.8 | 477.1 | 3943.9 | 1723.1 | 2030 | 10 | 21 | 1 | 0 | 0 | 0 | 0 | 0 | 0 | 0 | 0 | 0 | 0 | 0
2030 | 10 | 21 | 2 | 1331.2 | 803.4 | 1229 | 441.8 | 577.5 | 1072.3 | 797.9 | 238.2 | 448.2 | 3720.1 | 1622.9 | 2030 | 10 | 21 | 2 | 0 | 0 | 0 | 0 | 0 | 0 | 0 | 0 | 0 | 0 | 0
2030 | 10 | 21 | 3 | 1312 | 793.1 | 1211.1 | 440.3 | 567.5 | 1054.9 | 772.8 | 231.9 | 432.1 | 3604.6 | 1567.3 | 2030 | 10 | 21 | 3 | 0 | 0 | 0 | 0 | 0 | 0 | 0 | 0 | 0 | 0 | 0
2030 | 10 | 21 | 4 | 1299.4 | 784.2 | 1199.6 | 439.1 | 560.9 | 1043 | 757.9 | 228.4 | 424.5 | 3560.6 | 1539.3 | 2030 | 10 | 21 | 4 | 0 | 0 | 0 | 0 | 0 | 0 | 0 | 0 | 0 | 0 | 0
2030 | 10 | 21 | 5 | 1331.3 | 805.5 | 1230.4 | 441.7 | 573.6 | 1065.6 | 766 | 232.6 | 428.4 | 3611.1 | 1565.3 | 2030 | 10 | 21 | 5 | 0 | 0 | 0 | 0 | 0 | 0 | 0 | 0 | 0 | 0 | 0
2030 | 10 | 21 | 6 | 1442.9 | 876.9 | 1335.4 | 449.9 | 620.5 | 1150.1 | 822.8 | 251.1 | 457.3 | 3879.3 | 1678.3 | 2030 | 10 | 21 | 6 | 0 | 0 | 0 | 0 | 0 | 0 | 0 | 0 | 0 | 0 | 0
2030 | 10 | 21 | 7 | 1641 | 1001 | 1530.4 | 465.6 | 712.9 | 1308.1 | 932 | 286 | 514.6 | 4390.7 | 1897.9 | 2030 | 10 | 21 | 7 | 8 | 9.4 | 16.8 | 1.6 | 11.9 | 12.2 | 11.2 | 1.5 | 1.8 | 6.9 | 13
2030 | 10 | 21 | 8 | 1749.5 | 1088.3 | 1688 | 477.5 | 814 | 1433.6 | 1015.6 | 313.2 | 577.2 | 4862.5 | 2070.7 | 2030 | 10 | 21 | 8 | 59.3 | 69.7 | 124.4 | 11.5 | 88.2 | 90.6 | 82.6 | 11.3 | 13.3 | 50.7 | 96.2
2030 | 10 | 21 | 9 | 1735.2 | 1120.9 | 1780.7 | 480.2 | 909.6 | 1499.3 | 1055.5 | 325.6 | 624.3 | 5141.6 | 2157.2 | 2030 | 10 | 21 | 9 | 153.5 | 180.5 | 322.3 | 29.8 | 228.6 | 234.8 | 214 | 29.2 | 34.4 | 131.3 | 249.3
2030 | 10 | 21 | 10 | 1710.3 | 1141.8 | 1835.2 | 485.4 | 974.4 | 1537.1 | 1070.5 | 332.8 | 662.4 | 5343.7 | 2196 | 2030 | 10 | 21 | 10 | 223.7 | 262.9 | 469.5 | 43.5 | 333 | 342.1 | 311.7 | 42.6 | 50.1 | 191.3 | 363.1
2030 | 10 | 21 | 11 | 1688.7 | 1153.3 | 1863.7 | 486.8 | 1012.4 | 1556.3 | 1070.3 | 335.5 | 682.5 | 5435.5 | 2207.6 | 2030 | 10 | 21 | 11 | 268 | 315 | 562.5 | 52.1 | 398.9 | 409.8 | 373.4 | 51 | 60 | 229.2 | 435
2030 | 10 | 21 | 12 | 1660.4 | 1155.6 | 1876.3 | 486.4 | 1038.8 | 1563.8 | 1065.3 | 335 | 692.9 | 5478.1 | 2202.9 | 2030 | 10 | 21 | 12 | 304.3 | 357.7 | 638.9 | 59.1 | 453.1 | 465.4 | 424.1 | 57.9 | 68.2 | 260.3 | 494.1
2030 | 10 | 21 | 13 | 1658.4 | 1150.2 | 1852.2 | 485.3 | 1019.2 | 1550.1 | 1056.6 | 334.3 | 692.9 | 5488 | 2192.9 | 2030 | 10 | 21 | 13 | 286.3 | 336.5 | 600.9 | 55.6 | 426.1 | 437.8 | 398.9 | 54.5 | 64.1 | 244.8 | 464.7
2030 | 10 | 21 | 14 | 1682.6 | 1147.1 | 1805.6 | 482.9 | 967.2 | 1525.1 | 1058.6 | 333.1 | 684.8 | 5484.5 | 2186.2 | 2030 | 10 | 21 | 14 | 227.6 | 267.5 | 477.7 | 44.2 | 338.8 | 348 | 317.1 | 43.3 | 51 | 194.6 | 369.4
2030 | 10 | 21 | 15 | 1692.5 | 1131.9 | 1747.4 | 479.4 | 909.2 | 1488.2 | 1059.6 | 329.2 | 668.9 | 5442.7 | 2183.5 | 2030 | 10 | 21 | 15 | 169.3 | 199 | 355.5 | 32.9 | 252.1 | 259 | 236 | 32.2 | 37.9 | 144.8 | 274.9
2030 | 10 | 21 | 16 | 1738.8 | 1130.1 | 1705.5 | 477.2 | 852 | 1469.7 | 1079.8 | 330.7 | 659.9 | 5464.6 | 2226.8 | 2030 | 10 | 21 | 16 | 96.5 | 113.4 | 202.5 | 18.7 | 143.6 | 147.5 | 134.4 | 18.4 | 21.6 | 82.5 | 156.6
2030 | 10 | 21 | 17 | 1832.5 | 1154.5 | 1713.6 | 479.1 | 821.5 | 1494 | 1134.5 | 340.2 | 666.5 | 5561.9 | 2331.1 | 2030 | 10 | 21 | 17 | 28.7 | 33.8 | 60.3 | 5.6 | 42.8 | 43.9 | 40 | 5.5 | 6.4 | 24.6 | 46.6
2030 | 10 | 21 | 18 | 1938.3 | 1204.4 | 1778.7 | 483.9 | 838 | 1557.9 | 1212.5 | 354.3 | 681.4 | 5683.9 | 2492.6 | 2030 | 10 | 21 | 18 | 0.1 | 0.1 | 0.2 | 0 | 0.2 | 0.2 | 0.2 | 0 | 0 | 0.1 | 0.2
2030 | 10 | 21 | 19 | 2026.1 | 1232.7 | 1849.5 | 490.3 | 847.5 | 1562.9 | 1296.5 | 369.4 | 697.7 | 5752 | 2672.1 | 2030 | 10 | 21 | 19 | 0 | 0 | 0 | 0 | 0 | 0 | 0 | 0 | 0 | 0 | 0
2030 | 10 | 21 | 20 | 2028 | 1232.2 | 1851.2 | 490.7 | 844 | 1562.1 | 1300.7 | 369.1 | 690.5 | 5670.8 | 2668.7 | 2030 | 10 | 21 | 20 | 0 | 0 | 0 | 0 | 0 | 0 | 0 | 0 | 0 | 0 | 0
2030 | 10 | 21 | 21 | 1945.7 | 1199.3 | 1795.5 | 485.3 | 845.5 | 1564.1 | 1243.6 | 353.8 | 663.4 | 5453.8 | 2546.1 | 2030 | 10 | 21 | 21 | 0 | 0 | 0 | 0 | 0 | 0 | 0 | 0 | 0 | 0 | 0
2030 | 10 | 21 | 22 | 1820.7 | 1119.8 | 1677.5 | 476.3 | 790.8 | 1465.9 | 1161 | 332 | 629.4 | 5179.8 | 2369 | 2030 | 10 | 21 | 22 | 0 | 0 | 0 | 0 | 0 | 0 | 0 | 0 | 0 | 0 | 0
2030 | 10 | 21 | 23 | 1675.5 | 1026.9 | 1541.5 | 465.8 | 727.2 | 1351.7 | 1056.8 | 305.5 | 583.6 | 4801.7 | 2145.9 | 2030 | 10 | 21 | 23 | 0 | 0 | 0 | 0 | 0 | 0 | 0 | 0 | 0 | 0 | 0
2030 | 10 | 21 | 24 | 1536.6 | 941 | 1414.8 | 457.2 | 667.4 | 1240.1 | 954 | 278.8 | 531.2 | 4375.1 | 1922.3 | 2030 | 10 | 21 | 24 | 0 | 0 | 0 | 0 | 0 | 0 | 0 | 0 | 0 | 0 | 0
2030 | 10 | 22 | 1 | 1401.2 | 858.6 | 1302.7 | 449.4 | 613 | 1138.5 | 854 | 254.9 | 484.1 | 4005.1 | 1720.8 | 2030 | 10 | 22 | 1 | 0 | 0 | 0 | 0 | 0 | 0 | 0 | 0 | 0 | 0 | 0
2030 | 10 | 22 | 2 | 1340.4 | 815.7 | 1247.1 | 446 | 586 | 1088.4 | 800.6 | 240.9 | 452 | 3753.4 | 1616.1 | 2030 | 10 | 22 | 2 | 0 | 0 | 0 | 0 | 0 | 0 | 0 | 0 | 0 | 0 | 0
2030 | 10 | 22 | 3 | 1315.7 | 801.4 | 1224.4 | 444.3 | 573.6 | 1066.6 | 774.7 | 233.9 | 435.2 | 3631.7 | 1551.7 | 2030 | 10 | 22 | 3 | 0 | 0 | 0 | 0 | 0 | 0 | 0 | 0 | 0 | 0 | 0
2030 | 10 | 22 | 4 | 1299.2 | 789.5 | 1209.1 | 443.3 | 565.5 | 1051.7 | 758.5 | 229.7 | 426.1 | 3573.9 | 1526.2 | 2030 | 10 | 22 | 4 | 0 | 0 | 0 | 0 | 0 | 0 | 0 | 0 | 0 | 0 | 0
2030 | 10 | 22 | 5 | 1325.7 | 807.2 | 1234.6 | 445.4 | 575.9 | 1070.2 | 764.5 | 232.9 | 428.2 | 3609.7 | 1547.1 | 2030 | 10 | 22 | 5 | 0 | 0 | 0 | 0 | 0 | 0 | 0 | 0 | 0 | 0 | 0
2030 | 10 | 22 | 6 | 1433.6 | 873.8 | 1336.7 | 453.2 | 621.2 | 1151.8 | 819.7 | 250.9 | 456.2 | 3869.6 | 1655.8 | 2030 | 10 | 22 | 6 | 0 | 0 | 0 | 0 | 0 | 0 | 0 | 0 | 0 | 0 | 0
2030 | 10 | 22 | 7 | 1630.4 | 993.6 | 1529.5 | 467.9 | 711.7 | 1307.5 | 927.8 | 286.3 | 515.8 | 4402.4 | 1869.1 | 2030 | 10 | 22 | 7 | 6.8 | 7.9 | 14.2 | 1.3 | 10 | 10.3 | 9.4 | 1.3 | 1.5 | 5.8 | 11
2030 | 10 | 22 | 8 | 1741.4 | 1075.6 | 1667.6 | 477.7 | 793.2 | 1420 | 1008.7 | 313.3 | 578 | 4892.8 | 2034.3 | 2030 | 10 | 22 | 8 | 38.3 | 45.1 | 80.5 | 7.4 | 57.1 | 58.6 | 53.4 | 7.3 | 8.6 | 32.8 | 62.2
2030 | 10 | 22 | 9 | 1727.7 | 1104.2 | 1740.5 | 479.7 | 870.4 | 1472.5 | 1043.8 | 324.8 | 623.8 | 5179.3 | 2108.7 | 2030 | 10 | 22 | 9 | 115.2 | 135.4 | 241.9 | 22.4 | 171.5 | 176.2 | 160.6 | 21.9 | 25.8 | 98.5 | 187
2030 | 10 | 22 | 10 | 1684.6 | 1123.3 | 1797.5 | 483.9 | 945.3 | 1509.1 | 1054.7 | 330.9 | 662.9 | 5371.1 | 2140.4 | 2030 | 10 | 22 | 10 | 202.1 | 237.5 | 424.1 | 39.3 | 300.8 | 309 | 281.6 | 38.4 | 45.3 | 172.8 | 328
2030 | 10 | 22 | 11 | 1677 | 1129.4 | 1799.2 | 483.2 | 952.4 | 1512.2 | 1050 | 332.8 | 677.5 | 5453.7 | 2142.3 | 2030 | 10 | 22 | 11 | 211.6 | 248.7 | 444.1 | 41.1 | 314.9 | 323.5 | 294.8 | 40.3 | 47.4 | 180.9 | 343.4
2030 | 10 | 22 | 12 | 1669.1 | 1126.6 | 1780.9 | 482.7 | 941.5 | 1502.5 | 1044.3 | 331.8 | 682.4 | 5495 | 2128.2 | 2030 | 10 | 22 | 12 | 204.8 | 240.7 | 429.9 | 39.8 | 304.9 | 313.2 | 285.4 | 39 | 45.9 | 175.2 | 332.5
2030 | 10 | 22 | 13 | 1654.4 | 1121.7 | 1768.7 | 481.7 | 937.8 | 1494.2 | 1036 | 331.1 | 685.1 | 5507.3 | 2121.9 | 2030 | 10 | 22 | 13 | 206.6 | 242.9 | 433.8 | 40.1 | 307.6 | 316 | 287.9 | 39.3 | 46.3 | 176.7 | 335.5
2030 | 10 | 22 | 14 | 1665 | 1120.8 | 1744.2 | 480.4 | 911.9 | 1481.8 | 1035.9 | 330.5 | 681.2 | 5508 | 2117.5 | 2030 | 10 | 22 | 14 | 177.9 | 209.1 | 373.5 | 34.6 | 264.8 | 272.1 | 247.9 | 33.9 | 39.9 | 152.2 | 288.8
2030 | 10 | 22 | 15 | 1668.1 | 1108.3 | 1699.3 | 477.8 | 870.1 | 1453.4 | 1035.6 | 326.9 | 668.1 | 5470.4 | 2120.7 | 2030 | 10 | 22 | 15 | 137.6 | 161.8 | 288.9 | 26.7 | 204.9 | 210.5 | 191.8 | 26.2 | 30.8 | 117.7 | 223.4
2030 | 10 | 22 | 16 | 1701.5 | 1108.8 | 1672.6 | 476.5 | 831.5 | 1441.7 | 1056.5 | 328.6 | 661.5 | 5488.6 | 2169.4 | 2030 | 10 | 22 | 16 | 87.2 | 102.5 | 183 | 16.9 | 129.8 | 133.3 | 121.5 | 16.6 | 19.5 | 74.6 | 141.5
2030 | 10 | 22 | 17 | 1788.9 | 1131.1 | 1686.5 | 477.8 | 808.5 | 1468.3 | 1111.4 | 338 | 668.8 | 5581.3 | 2277.4 | 2030 | 10 | 22 | 17 | 28.9 | 34 | 60.8 | 5.6 | 43.1 | 44.3 | 40.3 | 5.5 | 6.5 | 24.8 | 47
2030 | 10 | 22 | 18 | 1891.7 | 1177.6 | 1748.7 | 482.4 | 823.6 | 1529.4 | 1185.5 | 351.7 | 682.6 | 5693.6 | 2432.5 | 2030 | 10 | 22 | 18 | 0.1 | 0.1 | 0.2 | 0 | 0.2 | 0.2 | 0.2 | 0 | 0 | 0.1 | 0.2
2030 | 10 | 22 | 19 | 1980.1 | 1225.6 | 1833.3 | 489.2 | 857.5 | 1587.4 | 1268.3 | 366.3 | 696.8 | 5744.6 | 2612.2 | 2030 | 10 | 22 | 19 | 0 | 0 | 0 | 0 | 0 | 0 | 0 | 0 | 0 | 0 | 0
2030 | 10 | 22 | 20 | 1981 | 1224.1 | 1836.4 | 490 | 857.4 | 1586.9 | 1271.7 | 365.6 | 688.2 | 5651 | 2607 | 2030 | 10 | 22 | 20 | 0 | 0 | 0 | 0 | 0 | 0 | 0 | 0 | 0 | 0 | 0
2030 | 10 | 22 | 21 | 1899.3 | 1172.3 | 1765.8 | 484.5 | 831 | 1535.8 | 1216.1 | 350.2 | 659.8 | 5421.9 | 2484.7 | 2030 | 10 | 22 | 21 | 0 | 0 | 0 | 0 | 0 | 0 | 0 | 0 | 0 | 0 | 0
2030 | 10 | 22 | 22 | 1778.2 | 1094.7 | 1651 | 475.5 | 778 | 1440.6 | 1135.9 | 328.6 | 625.7 | 5146.8 | 2311.3 | 2030 | 10 | 22 | 22 | 0 | 0 | 0 | 0 | 0 | 0 | 0 | 0 | 0 | 0 | 0
2030 | 10 | 22 | 23 | 1636.4 | 1005.2 | 1517.9 | 466.1 | 715.8 | 1329.3 | 1035.3 | 302.5 | 580.5 | 4774.5 | 2096.8 | 2030 | 10 | 22 | 23 | 0 | 0 | 0 | 0 | 0 | 0 | 0 | 0 | 0 | 0 | 0
2030 | 10 | 22 | 24 | 1500.3 | 922.4 | 1393.1 | 457.6 | 657.1 | 1220.2 | 932.9 | 276 | 528.4 | 4350.6 | 1878.8 | 2030 | 10 | 22 | 24 | 0 | 0 | 0 | 0 | 0 | 0 | 0 | 0 | 0 | 0 | 0
2030 | 10 | 23 | 1 | 1402.7 | 859.5 | 1303.6 | 450.2 | 613.5 | 1139.8 | 852.2 | 254.6 | 482.5 | 3990.6 | 1707.3 | 2030 | 10 | 23 | 1 | 0 | 0 | 0 | 0 | 0 | 0 | 0 | 0 | 0 | 0 | 0
2030 | 10 | 23 | 2 | 1341.6 | 815.6 | 1247.6 | 446.2 | 586.4 | 1089.6 | 798.7 | 240.3 | 449.9 | 3735.9 | 1603.6 | 2030 | 10 | 23 | 2 | 0 | 0 | 0 | 0 | 0 | 0 | 0 | 0 | 0 | 0 | 0
2030 | 10 | 23 | 3 | 1316.6 | 802.1 | 1224.5 | 444.5 | 573.9 | 1067.7 | 772.6 | 233.3 | 432.9 | 3612.3 | 1543 | 2030 | 10 | 23 | 3 | 0 | 0 | 0 | 0 | 0 | 0 | 0 | 0 | 0 | 0 | 0
2030 | 10 | 23 | 4 | 1298.1 | 790.1 | 1208.3 | 443.3 | 565.1 | 1050.9 | 757 | 229.2 | 424 | 3556 | 1518.3 | 2030 | 10 | 23 | 4 | 0 | 0 | 0 | 0 | 0 | 0 | 0 | 0 | 0 | 0 | 0
2030 | 10 | 23 | 5 | 1323.5 | 807.8 | 1233.1 | 445.3 | 575.1 | 1068.3 | 762.8 | 232.3 | 426 | 3589.8 | 1540.3 | 2030 | 10 | 23 | 5 | 0 | 0 | 0 | 0 | 0 | 0 | 0 | 0 | 0 | 0 | 0
2030 | 10 | 23 | 6 | 1429.8 | 874.3 | 1333.3 | 452.7 | 619.6 | 1148.7 | 817.5 | 250.1 | 453.6 | 3847.9 | 1650.7 | 2030 | 10 | 23 | 6 | 0 | 0 | 0 | 0 | 0 | 0 | 0 | 0 | 0 | 0 | 0
2030 | 10 | 23 | 7 | 1624.4 | 994.3 | 1521 | 467.6 | 707.7 | 1302.9 | 926.6 | 284.8 | 514 | 4386.9 | 1866.9 | 2030 | 10 | 23 | 7 | 5.6 | 6.6 | 11.8 | 1.1 | 8.3 | 8.6 | 7.8 | 1.1 | 1.3 | 4.8 | 9.1
2030 | 10 | 23 | 8 | 1731 | 1075.5 | 1659.8 | 477.5 | 792.6 | 1416.1 | 1006.7 | 311.3 | 576.6 | 4875.9 | 2031.6 | 2030 | 10 | 23 | 8 | 42.3 | 49.8 | 88.9 | 8.2 | 63 | 64.7 | 59 | 8.1 | 9.5 | 36.2 | 68.7
2030 | 10 | 23 | 9 | 1716.5 | 1102.1 | 1730.7 | 479.6 | 868.5 | 1467.3 | 1039.6 | 322.4 | 621.7 | 5158.2 | 2101.3 | 2030 | 10 | 23 | 9 | 118.3 | 139.1 | 248.3 | 23 | 176.1 | 180.9 | 164.9 | 22.5 | 26.5 | 101.2 | 192.1
2030 | 10 | 23 | 10 | 1678.2 | 1118.5 | 1777.1 | 483 | 931.4 | 1497.4 | 1049 | 328.2 | 658.7 | 5346.3 | 2122.9 | 2030 | 10 | 23 | 10 | 191.9 | 225.5 | 402.8 | 37.3 | 285.6 | 293.4 | 267.4 | 36.5 | 43 | 164.1 | 311.5
2030 | 10 | 23 | 11 | 1650.8 | 1126.4 | 1796.7 | 483.7 | 963.7 | 1509.6 | 1042.1 | 329.6 | 676.6 | 5422.7 | 2121.1 | 2030 | 10 | 23 | 11 | 233 | 273.8 | 489 | 45.3 | 346.8 | 356.2 | 324.6 | 44.3 | 52.2 | 199.2 | 378.2
2030 | 10 | 23 | 12 | 1627.3 | 1125 | 1794.1 | 482.7 | 974 | 1507.9 | 1035.7 | 328.7 | 684.5 | 5461.5 | 2106.6 | 2030 | 10 | 23 | 12 | 252.4 | 296.7 | 529.8 | 49 | 375.7 | 386 | 351.7 | 48 | 56.5 | 215.9 | 409.7
2030 | 10 | 23 | 13 | 1617.8 | 1118.7 | 1774.8 | 481.9 | 961.2 | 1495.2 | 1028.1 | 328.2 | 686.4 | 5476.8 | 2100.3 | 2030 | 10 | 23 | 13 | 243.6 | 286.3 | 511.3 | 47.3 | 362.6 | 372.5 | 339.4 | 46.4 | 54.6 | 208.3 | 395.4
2030 | 10 | 23 | 14 | 1630.8 | 1118.3 | 1749.4 | 480.4 | 933.5 | 1482.4 | 1032.5 | 327.6 | 682.4 | 5480.5 | 2105 | 2030 | 10 | 23 | 14 | 212 | 249.2 | 445 | 41.2 | 315.6 | 324.2 | 295.4 | 40.3 | 47.5 | 181.3 | 344.2
2030 | 10 | 23 | 15 | 1641.5 | 1105.2 | 1699.3 | 477.5 | 882.5 | 1450.4 | 1037.2 | 324.7 | 668.4 | 5447.4 | 2114.6 | 2030 | 10 | 23 | 15 | 160.1 | 188.1 | 336 | 31.1 | 238.3 | 244.8 | 223 | 30.5 | 35.9 | 136.9 | 259.9
2030 | 10 | 23 | 16 | 1688.1 | 1103.9 | 1660.8 | 475.7 | 826.9 | 1432.6 | 1059.9 | 326.6 | 659.7 | 5471.2 | 2166.9 | 2030 | 10 | 23 | 16 | 88.3 | 103.8 | 185.4 | 17.2 | 131.5 | 135.1 | 123.1 | 16.8 | 19.8 | 75.5 | 143.4
2030 | 10 | 23 | 17 | 1778.6 | 1125.5 | 1671.9 | 477.3 | 799.9 | 1457.5 | 1115.4 | 336.3 | 666.9 | 5569.6 | 2277.7 | 2030 | 10 | 23 | 17 | 25.1 | 29.5 | 52.6 | 4.9 | 37.3 | 38.3 | 34.9 | 4.8 | 5.6 | 21.4 | 40.7
2030 | 10 | 23 | 18 | 1878.8 | 1171.6 | 1737.1 | 482.4 | 818.2 | 1519.3 | 1190.7 | 350.2 | 681 | 5680.3 | 2433.3 | 2030 | 10 | 23 | 18 | 0.1 | 0.1 | 0.2 | 0 | 0.2 | 0.2 | 0.2 | 0 | 0 | 0.1 | 0.2
2030 | 10 | 23 | 19 | 1967.4 | 1221.6 | 1825.2 | 489.3 | 857.9 | 1586.5 | 1273.2 | 365.1 | 695.5 | 5732.3 | 2611.2 | 2030 | 10 | 23 | 19 | 0 | 0 | 0 | 0 | 0 | 0 | 0 | 0 | 0 | 0 | 0
2030 | 10 | 23 | 20 | 1970 | 1220.6 | 1830.6 | 489.7 | 857.8 | 1587.1 | 1275.8 | 364.5 | 686.6 | 5636.7 | 2607.6 | 2030 | 10 | 23 | 20 | 0 | 0 | 0 | 0 | 0 | 0 | 0 | 0 | 0 | 0 | 0
2030 | 10 | 23 | 21 | 1892.2 | 1168.7 | 1760.5 | 484.3 | 828.2 | 1529.7 | 1220.2 | 349.5 | 658.5 | 5411.3 | 2489.3 | 2030 | 10 | 23 | 21 | 0 | 0 | 0 | 0 | 0 | 0 | 0 | 0 | 0 | 0 | 0
2030 | 10 | 23 | 22 | 1775.2 | 1092.6 | 1649.3 | 475.4 | 776.9 | 1437.9 | 1140.4 | 328.3 | 624.4 | 5136.2 | 2320.1 | 2030 | 10 | 23 | 22 | 0 | 0 | 0 | 0 | 0 | 0 | 0 | 0 | 0 | 0 | 0
2030 | 10 | 23 | 23 | 1634.5 | 1002.9 | 1517.2 | 466 | 715.2 | 1327.4 | 1039.5 | 302.3 | 579.3 | 4764.5 | 2105.3 | 2030 | 10 | 23 | 23 | 0 | 0 | 0 | 0 | 0 | 0 | 0 | 0 | 0 | 0 | 0
2030 | 10 | 23 | 24 | 1497.6 | 919.6 | 1392.1 | 457.4 | 656.2 | 1217.5 | 937.8 | 276 | 527.7 | 4344.8 | 1886.8 | 2030 | 10 | 23 | 24 | 0 | 0 | 0 | 0 | 0 | 0 | 0 | 0 | 0 | 0 | 0
2030 | 10 | 24 | 1 | 1449.9 | 891.7 | 1347.4 | 453.2 | 633.4 | 1176.2 | 889.4 | 262.9 | 497.3 | 4120.8 | 1802.1 | 2030 | 10 | 24 | 1 | 0 | 0 | 0 | 0 | 0 | 0 | 0 | 0 | 0 | 0 | 0
2030 | 10 | 24 | 2 | 1386.4 | 850.1 | 1289.6 | 449.1 | 605.4 | 1124 | 836.5 | 248.9 | 466.2 | 3876.9 | 1691.3 | 2030 | 10 | 24 | 2 | 0 | 0 | 0 | 0 | 0 | 0 | 0 | 0 | 0 | 0 | 0
2030 | 10 | 24 | 3 | 1360.3 | 830.9 | 1265.4 | 447.4 | 592.5 | 1101.3 | 809 | 241.5 | 448.5 | 3747.8 | 1635.6 | 2030 | 10 | 24 | 3 | 0 | 0 | 0 | 0 | 0 | 0 | 0 | 0 | 0 | 0 | 0
2030 | 10 | 24 | 4 | 1346.3 | 822.8 | 1252.5 | 446.4 | 585.4 | 1088.4 | 793.1 | 237.2 | 437.7 | 3675.6 | 1598.2 | 2030 | 10 | 24 | 4 | 0 | 0 | 0 | 0 | 0 | 0 | 0 | 0 | 0 | 0 | 0
2030 | 10 | 24 | 5 | 1376.1 | 842.2 | 1280.8 | 448.6 | 597.1 | 1109.4 | 800.6 | 240.7 | 440.2 | 3713.7 | 1622.4 | 2030 | 10 | 24 | 5 | 0 | 0 | 0 | 0 | 0 | 0 | 0 | 0 | 0 | 0 | 0
2030 | 10 | 24 | 6 | 1488 | 912.1 | 1386.2 | 456.7 | 644 | 1194 | 858.3 | 259.3 | 469.1 | 3982.1 | 1740.7 | 2030 | 10 | 24 | 6 | 0 | 0 | 0 | 0 | 0 | 0 | 0 | 0 | 0 | 0 | 0
2030 | 10 | 24 | 7 | 1690 | 1036.7 | 1585.3 | 472.4 | 739.5 | 1357 | 973.1 | 295.1 | 530.5 | 4527.3 | 1969.5 | 2030 | 10 | 24 | 7 | 9.6 | 11.3 | 20.2 | 1.9 | 14.3 | 14.7 | 13.4 | 1.8 | 2.2 | 8.2 | 15.6
2030 | 10 | 24 | 8 | 1783.6 | 1121.4 | 1743 | 483.4 | 846.9 | 1480 | 1053.8 | 321.9 | 595.8 | 5010.4 | 2141 | 2030 | 10 | 24 | 8 | 72.5 | 85.3 | 152.3 | 14.1 | 108 | 110.9 | 101.1 | 13.8 | 16.2 | 62 | 117.8
2030 | 10 | 24 | 9 | 1738.5 | 1151.2 | 1850.6 | 487.6 | 969.2 | 1549.9 | 1087.3 | 333.2 | 645.9 | 5275.2 | 2219.6 | 2030 | 10 | 24 | 9 | 204.2 | 240.1 | 428.7 | 39.7 | 304 | 312.3 | 284.6 | 38.9 | 45.7 | 174.7 | 331.6
2030 | 10 | 24 | 10 | 1677.5 | 1173.1 | 1937.1 | 492.5 | 1078.9 | 1602.9 | 1096.6 | 339.8 | 689.4 | 5461.4 | 2256.9 | 2030 | 10 | 24 | 10 | 330.8 | 388.8 | 694.3 | 64.3 | 492.4 | 505.8 | 460.9 | 62.9 | 74.1 | 282.9 | 537
2030 | 10 | 24 | 11 | 1641.3 | 1183.7 | 1976.9 | 493.9 | 1133.6 | 1627.1 | 1091.5 | 341.9 | 710.7 | 5540 | 2261.9 | 2030 | 10 | 24 | 11 | 396.5 | 466 | 832.2 | 77 | 590.2 | 606.3 | 552.4 | 75.4 | 88.8 | 339.1 | 643.6
2030 | 10 | 24 | 12 | 1614.6 | 1183.3 | 1982.9 | 493.9 | 1152.3 | 1629.4 | 1081.7 | 341.4 | 718.9 | 5571.4 | 2251.8 | 2030 | 10 | 24 | 12 | 424.9 | 499.5 | 892 | 82.5 | 632.6 | 649.8 | 592.1 | 80.9 | 95.2 | 363.5 | 689.8
2030 | 10 | 24 | 13 | 1611.8 | 1175.9 | 1956.9 | 492.4 | 1130.7 | 1613.7 | 1071.7 | 340.5 | 718.4 | 5579.6 | 2239.5 | 2030 | 10 | 24 | 13 | 405.1 | 476.2 | 850.5 | 78.7 | 603.1 | 619.6 | 564.6 | 77.1 | 90.7 | 346.5 | 657.7
2030 | 10 | 24 | 14 | 1648.8 | 1170.7 | 1896.2 | 488.7 | 1059.7 | 1580.5 | 1075.4 | 339.3 | 707.6 | 5578.5 | 2232.5 | 2030 | 10 | 24 | 14 | 323.5 | 380.2 | 679 | 62.8 | 481.5 | 494.6 | 450.7 | 61.5 | 72.4 | 276.7 | 525.1
2030 | 10 | 24 | 15 | 1677 | 1154.2 | 1817.4 | 484.1 | 975.2 | 1533.1 | 1078.6 | 335.4 | 687.9 | 5538 | 2234.7 | 2030 | 10 | 24 | 15 | 233 | 273.8 | 489 | 45.3 | 346.8 | 356.2 | 324.6 | 44.3 | 52.2 | 199.2 | 378.2
2030 | 10 | 24 | 16 | 1744.1 | 1151.7 | 1750.5 | 480.7 | 885.3 | 1500.7 | 1100.9 | 336.7 | 673.7 | 5557.7 | 2276.1 | 2030 | 10 | 24 | 16 | 121.1 | 142.3 | 254.1 | 23.5 | 180.2 | 185.1 | 168.7 | 23 | 27.1 | 103.5 | 196.5
2030 | 10 | 24 | 17 | 1847.2 | 1176.5 | 1746.3 | 481.4 | 839.6 | 1518.7 | 1154.9 | 346.3 | 679.4 | 5667.5 | 2376.2 | 2030 | 10 | 24 | 17 | 35.4 | 41.6 | 74.2 | 6.9 | 52.6 | 54.1 | 49.3 | 6.7 | 7.9 | 30.2 | 57.4
2030 | 10 | 24 | 18 | 1950.7 | 1221.9 | 1801.7 | 485.8 | 848.1 | 1575.5 | 1230.3 | 359.9 | 693.9 | 5792.7 | 2530.4 | 2030 | 10 | 24 | 18 | 0 | 0 | 0 | 0 | 0 | 0 | 0 | 0 | 0 | 0 | 0
2030 | 10 | 24 | 19 | 2037.5 | 1229.4 | 1857.7 | 492.9 | 839.6 | 1548.6 | 1312.7 | 374.8 | 708.7 | 5847.6 | 2708.7 | 2030 | 10 | 24 | 19 | 0 | 0 | 0 | 0 | 0 | 0 | 0 | 0 | 0 | 0 | 0
2030 | 10 | 24 | 20 | 2042.9 | 1230.1 | 1864.3 | 493.8 | 839.3 | 1547.4 | 1317.9 | 374.7 | 700.7 | 5760.1 | 2706.9 | 2030 | 10 | 24 | 20 | 0 | 0 | 0 | 0 | 0 | 0 | 0 | 0 | 0 | 0 | 0
2030 | 10 | 24 | 21 | 1964.4 | 1216.8 | 1825.3 | 488.6 | 857.1 | 1584.8 | 1265.1 | 359.6 | 672.2 | 5530.5 | 2588.4 | 2030 | 10 | 24 | 21 | 0 | 0 | 0 | 0 | 0 | 0 | 0 | 0 | 0 | 0 | 0
2030 | 10 | 24 | 22 | 1845.1 | 1140.3 | 1713 | 479.4 | 806.3 | 1492.3 | 1185.3 | 338.3 | 637.9 | 5253.2 | 2418.1 | 2030 | 10 | 24 | 22 | 0 | 0 | 0 | 0 | 0 | 0 | 0 | 0 | 0 | 0 | 0
2030 | 10 | 24 | 23 | 1701.7 | 1048 | 1578.8 | 469.9 | 743.5 | 1379.5 | 1083.8 | 312.2 | 593 | 4883.3 | 2198.7 | 2030 | 10 | 24 | 23 | 0 | 0 | 0 | 0 | 0 | 0 | 0 | 0 | 0 | 0 | 0
2030 | 10 | 24 | 24 | 1561.7 | 961.9 | 1451.3 | 461.4 | 683.2 | 1267.1 | 980.3 | 285.7 | 541.4 | 4464.4 | 1974.3 | 2030 | 10 | 24 | 24 | 0 | 0 | 0 | 0 | 0 | 0 | 0 | 0 | 0 | 0 | 0
2030 | 10 | 25 | 1 | 1441 | 884.4 | 1339.5 | 452.2 | 629.8 | 1169.3 | 886.9 | 261.6 | 495.4 | 4103.1 | 1798 | 2030 | 10 | 25 | 1 | 0 | 0 | 0 | 0 | 0 | 0 | 0 | 0 | 0 | 0 | 0
2030 | 10 | 25 | 2 | 1375.9 | 841.1 | 1280.2 | 447.7 | 601 | 1115.7 | 832.3 | 247.3 | 463.7 | 3855.8 | 1686.9 | 2030 | 10 | 25 | 2 | 0 | 0 | 0 | 0 | 0 | 0 | 0 | 0 | 0 | 0 | 0
2030 | 10 | 25 | 3 | 1349.1 | 823.1 | 1255.1 | 446.1 | 587.7 | 1092.5 | 803.5 | 239.7 | 445.5 | 3722.4 | 1627.9 | 2030 | 10 | 25 | 3 | 0 | 0 | 0 | 0 | 0 | 0 | 0 | 0 | 0 | 0 | 0
2030 | 10 | 25 | 4 | 1334 | 813.8 | 1241 | 444.8 | 580.1 | 1078.8 | 786.9 | 235.3 | 435.4 | 3654.9 | 1592.2 | 2030 | 10 | 25 | 4 | 0 | 0 | 0 | 0 | 0 | 0 | 0 | 0 | 0 | 0 | 0
2030 | 10 | 25 | 5 | 1362.5 | 831.6 | 1267.6 | 447.1 | 591.2 | 1099.1 | 793.7 | 238.5 | 437.4 | 3689.2 | 1614.7 | 2030 | 10 | 25 | 5 | 0 | 0 | 0 | 0 | 0 | 0 | 0 | 0 | 0 | 0 | 0
2030 | 10 | 25 | 6 | 1470 | 898.8 | 1368.2 | 454.8 | 636.2 | 1180.8 | 849.9 | 256.2 | 465.7 | 3952 | 1728.6 | 2030 | 10 | 25 | 6 | 0 | 0 | 0 | 0 | 0 | 0 | 0 | 0 | 0 | 0 | 0
2030 | 10 | 25 | 7 | 1665.7 | 1019.2 | 1560.6 | 469.9 | 727.9 | 1337.7 | 961.3 | 291.3 | 525.7 | 4486.6 | 1951.2 | 2030 | 10 | 25 | 7 | 8.5 | 10 | 17.8 | 1.6 | 12.6 | 12.9 | 11.8 | 1.6 | 1.9 | 7.2 | 13.7
2030 | 10 | 25 | 8 | 1762.7 | 1102.8 | 1717.1 | 480.4 | 832.5 | 1460.2 | 1042.3 | 317.9 | 589.6 | 4961.7 | 2123.2 | 2030 | 10 | 25 | 8 | 67.4 | 79.2 | 141.5 | 13.1 | 100.3 | 103.1 | 93.9 | 12.8 | 15.1 | 57.6 | 109.4
2030 | 10 | 25 | 9 | 1730 | 1134.2 | 1819.9 | 484.9 | 944.8 | 1528.5 | 1079.3 | 329.9 | 638.7 | 5232 | 2208 | 2030 | 10 | 25 | 9 | 184.7 | 217.1 | 387.6 | 35.9 | 274.9 | 282.4 | 257.3 | 35.1 | 41.4 | 157.9 | 299.8
2030 | 10 | 25 | 10 | 1688.1 | 1154.9 | 1889.1 | 489.5 | 1029.9 | 1572.8 | 1094 | 336.9 | 678.9 | 5425.5 | 2247.1 | 2030 | 10 | 25 | 10 | 280.4 | 329.6 | 588.7 | 54.5 | 417.5 | 428.9 | 390.8 | 53.4 | 62.8 | 239.9 | 455.3
2030 | 10 | 25 | 11 | 1671.6 | 1162.2 | 1900.6 | 489.5 | 1049.4 | 1580.5 | 1092.6 | 339 | 695.9 | 5510.9 | 2254.7 | 2030 | 10 | 25 | 11 | 305.3 | 358.8 | 640.8 | 59.3 | 454.4 | 466.8 | 425.4 | 58.1 | 68.4 | 261.1 | 495.6
2030 | 10 | 25 | 12 | 1660.6 | 1157 | 1880.1 | 487.6 | 1036.7 | 1567.2 | 1082.8 | 337.9 | 699.5 | 5542.9 | 2239.8 | 2030 | 10 | 25 | 12 | 297.7 | 349.9 | 624.9 | 57.8 | 443.2 | 455.3 | 414.8 | 56.7 | 66.7 | 254.6 | 483.3
2030 | 10 | 25 | 13 | 1644 | 1150.1 | 1865.6 | 486.5 | 1031.9 | 1556.9 | 1069.8 | 336.6 | 701.1 | 5545.3 | 2227.6 | 2030 | 10 | 25 | 13 | 299.2 | 351.7 | 628.1 | 58.1 | 445.4 | 457.5 | 416.9 | 56.9 | 67 | 255.9 | 485.7
2030 | 10 | 25 | 14 | 1653.4 | 1144.7 | 1829.9 | 484.5 | 996.3 | 1536.9 | 1070.6 | 334.9 | 694.5 | 5531.9 | 2224.8 | 2030 | 10 | 25 | 14 | 261.8 | 307.7 | 549.5 | 50.9 | 389.7 | 400.3 | 364.8 | 49.8 | 58.6 | 223.9 | 425
2030 | 10 | 25 | 15 | 1664.2 | 1126.6 | 1766 | 480.5 | 932.6 | 1496.1 | 1070.8 | 330.6 | 676.7 | 5478.8 | 2222.8 | 2030 | 10 | 25 | 15 | 197.8 | 232.5 | 415.3 | 38.4 | 294.5 | 302.5 | 275.7 | 37.6 | 44.3 | 169.2 | 321.1
2030 | 10 | 25 | 16 | 1713.8 | 1121.9 | 1717 | 477.8 | 867 | 1473.1 | 1088.4 | 331.7 | 665.6 | 5492.5 | 2258.2 | 2030 | 10 | 25 | 16 | 115.8 | 136.1 | 243.1 | 22.5 | 172.4 | 177.1 | 161.3 | 22 | 25.9 | 99 | 188
2030 | 10 | 25 | 17 | 1809.3 | 1141.2 | 1709.1 | 478.2 | 821.3 | 1487.4 | 1137.2 | 340.1 | 669.4 | 5582.6 | 2349.8 | 2030 | 10 | 25 | 17 | 33.1 | 38.9 | 69.4 | 6.4 | 49.2 | 50.6 | 46.1 | 6.3 | 7.4 | 28.3 | 53.7
2030 | 10 | 25 | 18 | 1899.5 | 1181.3 | 1755 | 481.9 | 826.6 | 1535.6 | 1205.7 | 352.2 | 682.1 | 5689.3 | 2490.9 | 2030 | 10 | 25 | 18 | 0 | 0 | 0 | 0 | 0 | 0 | 0 | 0 | 0 | 0 | 0
2030 | 10 | 25 | 19 | 1975.1 | 1223.1 | 1830.4 | 487.9 | 857.9 | 1586.9 | 1283.1 | 365.6 | 695.6 | 5733.5 | 2662.4 | 2030 | 10 | 25 | 19 | 0 | 0 | 0 | 0 | 0 | 0 | 0 | 0 | 0 | 0 | 0
2030 | 10 | 25 | 20 | 1970.8 | 1218.4 | 1830.3 | 488.1 | 857.7 | 1587.1 | 1284.9 | 364.1 | 685.8 | 5629.3 | 2650.7 | 2030 | 10 | 25 | 20 | 0 | 0 | 0 | 0 | 0 | 0 | 0 | 0 | 0 | 0 | 0
2030 | 10 | 25 | 21 | 1892.2 | 1166.8 | 1759.5 | 482.7 | 828.1 | 1530.2 | 1230.7 | 348.6 | 656.2 | 5390.2 | 2526.6 | 2030 | 10 | 25 | 21 | 0 | 0 | 0 | 0 | 0 | 0 | 0 | 0 | 0 | 0 | 0
2030 | 10 | 25 | 22 | 1788 | 1098.3 | 1661.8 | 475 | 782.5 | 1447.5 | 1161.3 | 329.7 | 624.1 | 5133 | 2373.2 | 2030 | 10 | 25 | 22 | 0 | 0 | 0 | 0 | 0 | 0 | 0 | 0 | 0 | 0 | 0
2030 | 10 | 25 | 23 | 1665.8 | 1017.6 | 1548.6 | 467.3 | 728.8 | 1350.7 | 1075.4 | 307.4 | 584.6 | 4810.5 | 2187.9 | 2030 | 10 | 25 | 23 | 0 | 0 | 0 | 0 | 0 | 0 | 0 | 0 | 0 | 0 | 0
2030 | 10 | 25 | 24 | 1536.3 | 936 | 1430.3 | 459.3 | 672.9 | 1246.3 | 981.1 | 283.3 | 538.8 | 4442.3 | 1987.8 | 2030 | 10 | 25 | 24 | 0 | 0 | 0 | 0 | 0 | 0 | 0 | 0 | 0 | 0 | 0
2030 | 10 | 26 | 1 | 1411.2 | 858.4 | 1314.1 | 450.2 | 617.5 | 1145.3 | 883.6 | 258.2 | 490.9 | 4064.6 | 1792.7 | 2030 | 10 | 26 | 1 | 0 | 0 | 0 | 0 | 0 | 0 | 0 | 0 | 0 | 0 | 0
2030 | 10 | 26 | 2 | 1340.4 | 811.1 | 1249.5 | 445.4 | 586.4 | 1087.4 | 824 | 243 | 458 | 3806.4 | 1669.7 | 2030 | 10 | 26 | 2 | 0 | 0 | 0 | 0 | 0 | 0 | 0 | 0 | 0 | 0 | 0
2030 | 10 | 26 | 3 | 1309.4 | 793.5 | 1220.7 | 443.2 | 571.4 | 1061 | 792.1 | 234.7 | 438.7 | 3663 | 1601 | 2030 | 10 | 26 | 3 | 0 | 0 | 0 | 0 | 0 | 0 | 0 | 0 | 0 | 0 | 0
2030 | 10 | 26 | 4 | 1285.9 | 777.9 | 1199 | 441.4 | 560.3 | 1040.6 | 771.6 | 229.2 | 427 | 3581.6 | 1556.3 | 2030 | 10 | 26 | 4 | 0 | 0 | 0 | 0 | 0 | 0 | 0 | 0 | 0 | 0 | 0
2030 | 10 | 26 | 5 | 1290.9 | 781.4 | 1203.6 | 441.7 | 561.5 | 1042.9 | 768.1 | 228.2 | 422.1 | 3556 | 1549.8 | 2030 | 10 | 26 | 5 | 0 | 0 | 0 | 0 | 0 | 0 | 0 | 0 | 0 | 0 | 0
2030 | 10 | 26 | 6 | 1338.7 | 811.2 | 1248.6 | 445.5 | 581.1 | 1078.5 | 792.8 | 235 | 429.6 | 3638.1 | 1594.6 | 2030 | 10 | 26 | 6 | 0 | 0 | 0 | 0 | 0 | 0 | 0 | 0 | 0 | 0 | 0
2030 | 10 | 26 | 7 | 1438.6 | 876.2 | 1350.8 | 453.3 | 631.3 | 1160.8 | 854.8 | 251.7 | 453.3 | 3856.5 | 1714.5 | 2030 | 10 | 26 | 7 | 7.6 | 8.9 | 15.9 | 1.5 | 11.2 | 11.5 | 10.5 | 1.4 | 1.7 | 6.5 | 12.3
2030 | 10 | 26 | 8 | 1511.3 | 938.3 | 1480.9 | 461.9 | 719.7 | 1258.8 | 917.3 | 270.4 | 490.4 | 4104.8 | 1838.1 | 2030 | 10 | 26 | 8 | 60.4 | 71 | 126.8 | 11.7 | 89.9 | 92.4 | 84.2 | 11.5 | 13.5 | 51.7 | 98.1
2030 | 10 | 26 | 9 | 1522.8 | 984.2 | 1619.7 | 469.6 | 845.3 | 1357 | 967.3 | 285.7 | 534.5 | 4337.5 | 1955.5 | 2030 | 10 | 26 | 9 | 172.5 | 202.8 | 362.2 | 33.5 | 256.8 | 263.9 | 240.4 | 32.8 | 38.6 | 147.6 | 280.1
2030 | 10 | 26 | 10 | 1518 | 1019.5 | 1710.6 | 476.3 | 934.2 | 1421.1 | 993.8 | 296.4 | 575.5 | 4549.7 | 2026.9 | 2030 | 10 | 26 | 10 | 257.1 | 302.2 | 539.7 | 49.9 | 382.7 | 393.2 | 358.3 | 48.9 | 57.6 | 219.9 | 417.4
2030 | 10 | 26 | 11 | 1511.7 | 1029.9 | 1723.4 | 477 | 951 | 1432 | 996.1 | 300.4 | 598 | 4690.5 | 2046.7 | 2030 | 10 | 26 | 11 | 275.3 | 323.6 | 577.9 | 53.5 | 409.8 | 421 | 383.6 | 52.4 | 61.7 | 235.5 | 446.9
2030 | 10 | 26 | 12 | 1486.4 | 1030.8 | 1724.9 | 476.6 | 966.4 | 1433.3 | 991.5 | 300.3 | 610.8 | 4767.2 | 2049.4 | 2030 | 10 | 26 | 12 | 300.2 | 352.9 | 630.2 | 58.3 | 446.9 | 459.1 | 418.4 | 57.1 | 67.2 | 256.8 | 487.4
2030 | 10 | 26 | 13 | 1470.8 | 1026.8 | 1711.7 | 475.4 | 963 | 1425.1 | 983.7 | 299.8 | 615.5 | 4795.2 | 2052.8 | 2030 | 10 | 26 | 13 | 302.9 | 356 | 635.7 | 58.8 | 450.8 | 463.1 | 422 | 57.6 | 67.8 | 259 | 491.7
2030 | 10 | 26 | 14 | 1470.9 | 1018.4 | 1669.3 | 472.7 | 926 | 1400.2 | 979.5 | 296.6 | 607.3 | 4765 | 2040.8 | 2030 | 10 | 26 | 14 | 268 | 315 | 562.5 | 52.1 | 398.9 | 409.8 | 373.4 | 51 | 60 | 229.2 | 435
2030 | 10 | 26 | 15 | 1483.1 | 1003.7 | 1611.3 | 468.8 | 867.8 | 1364.3 | 975.6 | 292.5 | 590 | 4712.1 | 2028.1 | 2030 | 10 | 26 | 15 | 208.7 | 245.3 | 438.1 | 40.5 | 310.7 | 319.1 | 290.8 | 39.7 | 46.7 | 178.5 | 338.8
2030 | 10 | 26 | 16 | 1550.7 | 1004.3 | 1562 | 466.2 | 793.8 | 1343.4 | 996.8 | 293.9 | 574 | 4698.6 | 2055.4 | 2030 | 10 | 26 | 16 | 111.4 | 131 | 233.9 | 21.6 | 165.9 | 170.4 | 155.3 | 21.2 | 25 | 95.3 | 180.9
2030 | 10 | 26 | 17 | 1658.8 | 1035.3 | 1571.2 | 467.6 | 757.1 | 1369.4 | 1052.2 | 304 | 577.2 | 4779.6 | 2151.5 | 2030 | 10 | 26 | 17 | 32 | 37.7 | 67.2 | 6.2 | 47.7 | 49 | 44.6 | 6.1 | 7.2 | 27.4 | 52
2030 | 10 | 26 | 18 | 1768.2 | 1089.1 | 1635.9 | 472.7 | 771.6 | 1433.2 | 1128.8 | 319 | 594.5 | 4925.9 | 2305.9 | 2030 | 10 | 26 | 18 | 0 | 0 | 0 | 0 | 0 | 0 | 0 | 0 | 0 | 0 | 0
2030 | 10 | 26 | 19 | 1858.2 | 1144.7 | 1724.2 | 479.3 | 813.7 | 1506.4 | 1212.8 | 337.5 | 625.6 | 5123.3 | 2482.7 | 2030 | 10 | 26 | 19 | 0 | 0 | 0 | 0 | 0 | 0 | 0 | 0 | 0 | 0 | 0
2030 | 10 | 26 | 20 | 1860.6 | 1146 | 1729.9 | 480 | 816 | 1508 | 1214.9 | 338.8 | 625.9 | 5107.6 | 2478.6 | 2030 | 10 | 26 | 20 | 0 | 0 | 0 | 0 | 0 | 0 | 0 | 0 | 0 | 0 | 0
2030 | 10 | 26 | 21 | 1791.2 | 1101.3 | 1665.5 | 475 | 785.4 | 1452.2 | 1166 | 327 | 607.7 | 4967.7 | 2374.3 | 2030 | 10 | 26 | 21 | 0 | 0 | 0 | 0 | 0 | 0 | 0 | 0 | 0 | 0 | 0
2030 | 10 | 26 | 22 | 1693.4 | 1039 | 1574.4 | 468.1 | 742.6 | 1374.5 | 1103.1 | 310.8 | 583.8 | 4781.1 | 2242.7 | 2030 | 10 | 26 | 22 | 0 | 0 | 0 | 0 | 0 | 0 | 0 | 0 | 0 | 0 | 0
2030 | 10 | 26 | 23 | 1587 | 971.2 | 1475.8 | 461.3 | 695.6 | 1289.7 | 1026.7 | 292.4 | 554.1 | 4544.4 | 2089.5 | 2030 | 10 | 26 | 23 | 0 | 0 | 0 | 0 | 0 | 0 | 0 | 0 | 0 | 0 | 0
2030 | 10 | 26 | 24 | 1473.6 | 899.9 | 1372.1 | 454.6 | 646.4 | 1198 | 942.4 | 271.8 | 517.4 | 4254.9 | 1916 | 2030 | 10 | 26 | 24 | 0 | 0 | 0 | 0 | 0 | 0 | 0 | 0 | 0 | 0 | 0
2030 | 10 | 27 | 1 | 1411.6 | 860.9 | 1315.4 | 450.4 | 617.8 | 1145.3 | 887.3 | 258.9 | 492.8 | 4081.6 | 1814.6 | 2030 | 10 | 27 | 1 | 0 | 0 | 0 | 0 | 0 | 0 | 0 | 0 | 0 | 0 | 0
2030 | 10 | 27 | 2 | 1365.6 | 830.4 | 1273.5 | 447 | 597.1 | 1106.5 | 842.5 | 248.6 | 470.3 | 3912.4 | 1716.9 | 2030 | 10 | 27 | 2 | 0 | 0 | 0 | 0 | 0 | 0 | 0 | 0 | 0 | 0 | 0
2030 | 10 | 27 | 3 | 1283.6 | 779.6 | 1197.4 | 441.9 | 560.6 | 1040.8 | 781.2 | 231.5 | 434.9 | 3629.8 | 1600.4 | 2030 | 10 | 27 | 3 | 0 | 0 | 0 | 0 | 0 | 0 | 0 | 0 | 0 | 0 | 0
2030 | 10 | 27 | 4 | 1293.5 | 784.2 | 1205.9 | 442.2 | 563.4 | 1046.4 | 777.2 | 230.7 | 430.3 | 3611 | 1580.6 | 2030 | 10 | 27 | 4 | 0 | 0 | 0 | 0 | 0 | 0 | 0 | 0 | 0 | 0 | 0
2030 | 10 | 27 | 5 | 1296.2 | 785.7 | 1208.3 | 442.3 | 563.6 | 1047.1 | 773.1 | 229.5 | 425.3 | 3583.5 | 1572 | 2030 | 10 | 27 | 5 | 0 | 0 | 0 | 0 | 0 | 0 | 0 | 0 | 0 | 0 | 0
2030 | 10 | 27 | 6 | 1336.4 | 810.5 | 1245.5 | 445.5 | 580 | 1077.1 | 794 | 235 | 431.4 | 3653.6 | 1608.7 | 2030 | 10 | 27 | 6 | 0 | 0 | 0 | 0 | 0 | 0 | 0 | 0 | 0 | 0 | 0
2030 | 10 | 27 | 7 | 1424.2 | 867.6 | 1335.6 | 452.7 | 625.4 | 1151 | 849.5 | 249.1 | 450.9 | 3835.2 | 1709.1 | 2030 | 10 | 27 | 7 | 8 | 9.4 | 16.8 | 1.6 | 11.9 | 12.2 | 11.2 | 1.5 | 1.8 | 6.9 | 13
2030 | 10 | 27 | 8 | 1479.6 | 921.4 | 1457.3 | 460.1 | 713.4 | 1240.5 | 904.9 | 264.7 | 481.8 | 4022.5 | 1803 | 2030 | 10 | 27 | 8 | 67.4 | 79.2 | 141.5 | 13.1 | 100.3 | 103.1 | 93.9 | 12.8 | 15.1 | 57.6 | 109.4
2030 | 10 | 27 | 9 | 1483.5 | 965.4 | 1603.3 | 468.5 | 848 | 1340.8 | 956 | 279.3 | 522.9 | 4217 | 1907.3 | 2030 | 10 | 27 | 9 | 190.6 | 224.1 | 400.1 | 37 | 283.8 | 291.5 | 265.6 | 36.3 | 42.7 | 163 | 309.4
2030 | 10 | 27 | 10 | 1472.4 | 1005.6 | 1726.5 | 476.9 | 969.2 | 1425.3 | 991 | 291.3 | 567.8 | 4426.3 | 1991.4 | 2030 | 10 | 27 | 10 | 308.2 | 362.3 | 647 | 59.9 | 458.8 | 471.4 | 429.5 | 58.7 | 69 | 263.6 | 500.4
2030 | 10 | 27 | 11 | 1454.6 | 1026.8 | 1781.9 | 480.2 | 1030.4 | 1462.8 | 1000.7 | 297.4 | 598.3 | 4586.2 | 2032.9 | 2030 | 10 | 27 | 11 | 372.8 | 438.2 | 782.5 | 72.4 | 554.9 | 570.1 | 519.4 | 70.9 | 83.5 | 318.8 | 605.1
2030 | 10 | 27 | 12 | 1454 | 1036.2 | 1789.8 | 480.7 | 1040.3 | 1471.5 | 1001.9 | 299.7 | 611.7 | 4684.6 | 2047.7 | 2030 | 10 | 27 | 12 | 382.7 | 449.9 | 803.4 | 74.3 | 569.7 | 585.3 | 533.3 | 72.8 | 85.7 | 327.3 | 621.3
2030 | 10 | 27 | 13 | 1471.2 | 1043 | 1776.1 | 480 | 1022.5 | 1468.2 | 1003.9 | 301.8 | 616.5 | 4742.4 | 2066.7 | 2030 | 10 | 27 | 13 | 358.7 | 421.6 | 752.9 | 69.7 | 534 | 548.5 | 499.8 | 68.3 | 80.3 | 306.8 | 582.3
2030 | 10 | 27 | 14 | 1491.4 | 1040.1 | 1727.8 | 476.9 | 970.8 | 1441.7 | 1006.1 | 300.6 | 610.6 | 4756.1 | 2070.8 | 2030 | 10 | 27 | 14 | 301.8 | 354.8 | 633.6 | 58.6 | 449.3 | 461.6 | 420.6 | 57.4 | 67.6 | 258.2 | 490
2030 | 10 | 27 | 15 | 1519.8 | 1028.6 | 1661.6 | 472.5 | 898 | 1403 | 1007.7 | 297.7 | 593.9 | 4730.6 | 2067 | 2030 | 10 | 27 | 15 | 222.4 | 261.4 | 466.9 | 43.2 | 331.1 | 340.1 | 309.9 | 42.3 | 49.8 | 190.2 | 361.1
2030 | 10 | 27 | 16 | 1601.9 | 1033.1 | 1609.7 | 470.5 | 815.9 | 1383.5 | 1033.9 | 300.4 | 580 | 4750.4 | 2102.8 | 2030 | 10 | 27 | 16 | 112 | 131.7 | 235.1 | 21.8 | 166.7 | 171.3 | 156.1 | 21.3 | 25.1 | 95.8 | 181.8
2030 | 10 | 27 | 17 | 1727.5 | 1074.4 | 1627.6 | 473 | 780.4 | 1418.8 | 1098.7 | 312.7 | 586.7 | 4867.6 | 2211.2 | 2030 | 10 | 27 | 17 | 26.8 | 31.5 | 56.2 | 5.2 | 39.9 | 40.9 | 37.3 | 5.1 | 6 | 22.9 | 43.5
2030 | 10 | 27 | 18 | 1845.7 | 1138.3 | 1707.4 | 479 | 804.2 | 1493.2 | 1185.3 | 330.4 | 609.8 | 5059 | 2388.5 | 2030 | 10 | 27 | 18 | 0 | 0 | 0 | 0 | 0 | 0 | 0 | 0 | 0 | 0 | 0
2030 | 10 | 27 | 19 | 1937.8 | 1194.6 | 1798.2 | 485.8 | 847.4 | 1567.6 | 1268.9 | 349.8 | 643.4 | 5278.2 | 2568.9 | 2030 | 10 | 27 | 19 | 0 | 0 | 0 | 0 | 0 | 0 | 0 | 0 | 0 | 0 | 0
2030 | 10 | 27 | 20 | 1945.9 | 1198.5 | 1809.5 | 486.8 | 852.1 | 1573.7 | 1272.3 | 352.8 | 648 | 5299.6 | 2580 | 2030 | 10 | 27 | 20 | 0 | 0 | 0 | 0 | 0 | 0 | 0 | 0 | 0 | 0 | 0
2030 | 10 | 27 | 21 | 1871.7 | 1151.9 | 1740.6 | 481.3 | 819.5 | 1514.3 | 1218.3 | 341.1 | 632.2 | 5181.2 | 2481.5 | 2030 | 10 | 27 | 21 | 0 | 0 | 0 | 0 | 0 | 0 | 0 | 0 | 0 | 0 | 0
2030 | 10 | 27 | 22 | 1757.2 | 1082.4 | 1632.9 | 473.1 | 769.4 | 1424 | 1141.2 | 322.6 | 607.2 | 4986.2 | 2331.8 | 2030 | 10 | 27 | 22 | 0 | 0 | 0 | 0 | 0 | 0 | 0 | 0 | 0 | 0 | 0
2030 | 10 | 27 | 23 | 1631.4 | 1004.7 | 1515.3 | 464.7 | 714 | 1324.6 | 1050.8 | 300.5 | 571.7 | 4697.6 | 2144.7 | 2030 | 10 | 27 | 23 | 0 | 0 | 0 | 0 | 0 | 0 | 0 | 0 | 0 | 0 | 0
2030 | 10 | 27 | 24 | 1509.8 | 930.1 | 1404.3 | 457.3 | 661.5 | 1226.6 | 956.5 | 277.5 | 527.8 | 4345.6 | 1943 | 2030 | 10 | 27 | 24 | 0 | 0 | 0 | 0 | 0 | 0 | 0 | 0 | 0 | 0 | 0
2030 | 10 | 28 | 1 | 1423.6 | 874 | 1324.3 | 450.7 | 622.5 | 1155.4 | 876.9 | 259.2 | 491.1 | 4066.3 | 1784.4 | 2030 | 10 | 28 | 1 | 0 | 0 | 0 | 0 | 0 | 0 | 0 | 0 | 0 | 0 | 0
2030 | 10 | 28 | 2 | 1363.8 | 837.1 | 1270.2 | 447 | 596.1 | 1105.9 | 826.5 | 246.5 | 464.2 | 3859.9 | 1679.5 | 2030 | 10 | 28 | 2 | 0 | 0 | 0 | 0 | 0 | 0 | 0 | 0 | 0 | 0 | 0
2030 | 10 | 28 | 3 | 1345.8 | 821 | 1253.3 | 445.8 | 586.6 | 1089.4 | 803.3 | 240.5 | 449.3 | 3754.5 | 1635.8 | 2030 | 10 | 28 | 3 | 0 | 0 | 0 | 0 | 0 | 0 | 0 | 0 | 0 | 0 | 0
2030 | 10 | 28 | 4 | 1338.7 | 818.3 | 1246.4 | 444.9 | 582.3 | 1082 | 790.4 | 237.1 | 439.4 | 3690.2 | 1603.2 | 2030 | 10 | 28 | 4 | 0 | 0 | 0 | 0 | 0 | 0 | 0 | 0 | 0 | 0 | 0
2030 | 10 | 28 | 5 | 1373.8 | 840.8 | 1280 | 447.8 | 596.3 | 1107.1 | 800.9 | 241.7 | 444.1 | 3747.1 | 1633.1 | 2030 | 10 | 28 | 5 | 0 | 0 | 0 | 0 | 0 | 0 | 0 | 0 | 0 | 0 | 0
2030 | 10 | 28 | 6 | 1490.4 | 915.7 | 1389.2 | 456.3 | 645.1 | 1195.6 | 861.7 | 261 | 474.7 | 4030.6 | 1755 | 2030 | 10 | 28 | 6 | 0 | 0 | 0 | 0 | 0 | 0 | 0 | 0 | 0 | 0 | 0
2030 | 10 | 28 | 7 | 1699.4 | 1043.7 | 1586.9 | 472.3 | 736.5 | 1358.8 | 975.8 | 296.9 | 533.9 | 4564 | 1987.9 | 2030 | 10 | 28 | 7 | 3 | 3.5 | 6.2 | 0.6 | 4.4 | 4.5 | 4.1 | 0.6 | 0.7 | 2.5 | 4.8
2030 | 10 | 28 | 8 | 1819 | 1128.7 | 1726.7 | 483.2 | 815.9 | 1474 | 1058.7 | 323.9 | 594 | 5041.6 | 2158.8 | 2030 | 10 | 28 | 8 | 29.3 | 34.4 | 61.5 | 5.7 | 43.6 | 44.8 | 40.8 | 5.6 | 6.6 | 25.1 | 47.6
2030 | 10 | 28 | 9 | 1812.6 | 1157 | 1800.9 | 484.8 | 890.3 | 1527 | 1095.8 | 335.8 | 637.1 | 5311.1 | 2239.4 | 2030 | 10 | 28 | 9 | 100.3 | 117.9 | 210.6 | 19.5 | 149.4 | 153.4 | 139.8 | 19.1 | 22.5 | 85.8 | 162.9
2030 | 10 | 28 | 10 | 1784 | 1178.2 | 1864.5 | 490.3 | 964.8 | 1570.2 | 1109.5 | 343.3 | 676.4 | 5512 | 2281.2 | 2030 | 10 | 28 | 10 | 181.1 | 212.9 | 380.2 | 35.2 | 269.6 | 277 | 252.4 | 34.5 | 40.6 | 154.9 | 294
2030 | 10 | 28 | 11 | 1765.7 | 1190.5 | 1893.2 | 491.6 | 1001.6 | 1589.9 | 1108.2 | 346.1 | 696.1 | 5603.9 | 2293.7 | 2030 | 10 | 28 | 11 | 222.8 | 261.8 | 467.6 | 43.3 | 331.6 | 340.7 | 310.4 | 42.4 | 49.9 | 190.5 | 361.6
2030 | 10 | 28 | 12 | 1746.5 | 1192.6 | 1897.5 | 491.1 | 1015.7 | 1592.3 | 1100.3 | 345.8 | 703.8 | 5639 | 2286.4 | 2030 | 10 | 28 | 12 | 243.9 | 286.7 | 512 | 47.4 | 363.1 | 373 | 339.9 | 46.4 | 54.6 | 208.6 | 396
2030 | 10 | 28 | 13 | 1739.5 | 1189.5 | 1883.4 | 490.5 | 1007.7 | 1584.9 | 1091.1 | 345.1 | 705.1 | 5645.5 | 2275.7 | 2030 | 10 | 28 | 13 | 238.7 | 280.5 | 501 | 46.4 | 355.3 | 365 | 332.6 | 45.4 | 53.5 | 204.1 | 387.5
2030 | 10 | 28 | 14 | 1750.2 | 1188.8 | 1853.8 | 488.7 | 977.1 | 1568.9 | 1092.8 | 344 | 699.9 | 5641.2 | 2273.6 | 2030 | 10 | 28 | 14 | 205.5 | 241.5 | 431.4 | 39.9 | 305.9 | 314.2 | 286.3 | 39.1 | 46 | 175.8 | 333.6
2030 | 10 | 28 | 15 | 1756.7 | 1174.1 | 1797.5 | 485.3 | 922.7 | 1533.1 | 1092.7 | 340.1 | 684.8 | 5600.2 | 2271.4 | 2030 | 10 | 28 | 15 | 151.9 | 178.6 | 318.9 | 29.5 | 226.2 | 232.4 | 211.7 | 28.9 | 34 | 130 | 246.7
2030 | 10 | 28 | 16 | 1804.6 | 1173.6 | 1757.2 | 483.5 | 866.5 | 1516.4 | 1113.6 | 341.8 | 676.5 | 5628.3 | 2311.7 | 2030 | 10 | 28 | 16 | 79.6 | 93.6 | 167.2 | 15.5 | 118.5 | 121.8 | 111 | 15.2 | 17.8 | 68.1 | 129.3
2030 | 10 | 28 | 17 | 1899.9 | 1204.5 | 1774.9 | 485.8 | 844.7 | 1548.1 | 1173.3 | 351.9 | 685.5 | 5737.2 | 2418.4 | 2030 | 10 | 28 | 17 | 19.6 | 23 | 41.1 | 3.8 | 29.1 | 29.9 | 27.3 | 3.7 | 4.4 | 16.7 | 31.8
2030 | 10 | 28 | 18 | 2002.9 | 1233.4 | 1840 | 491.3 | 854.8 | 1578.2 | 1255.3 | 366.8 | 703.7 | 5877.8 | 2590.3 | 2030 | 10 | 28 | 18 | 0 | 0 | 0 | 0 | 0 | 0 | 0 | 0 | 0 | 0 | 0
2030 | 10 | 28 | 19 | 2090.2 | 1250.6 | 1897.2 | 497.7 | 856.4 | 1582.7 | 1339.1 | 382.2 | 720.4 | 5949.3 | 2773.6 | 2030 | 10 | 28 | 19 | 0 | 0 | 0 | 0 | 0 | 0 | 0 | 0 | 0 | 0 | 0
2030 | 10 | 28 | 20 | 2091.3 | 1246.4 | 1903.1 | 498 | 859.2 | 1583.4 | 1343.3 | 382.1 | 714 | 5875.9 | 2768.1 | 2030 | 10 | 28 | 20 | 0 | 0 | 0 | 0 | 0 | 0 | 0 | 0 | 0 | 0 | 0
2030 | 10 | 28 | 21 | 2005.2 | 1229.8 | 1846 | 492.2 | 851.9 | 1576.5 | 1285.5 | 366.2 | 685.9 | 5649.3 | 2641.7 | 2030 | 10 | 28 | 21 | 0 | 0 | 0 | 0 | 0 | 0 | 0 | 0 | 0 | 0 | 0
2030 | 10 | 28 | 22 | 1875.2 | 1164.4 | 1738.1 | 482.9 | 818.5 | 1516.7 | 1200.9 | 343.4 | 650.4 | 5362.3 | 2459.2 | 2030 | 10 | 28 | 22 | 0 | 0 | 0 | 0 | 0 | 0 | 0 | 0 | 0 | 0 | 0
2030 | 10 | 28 | 23 | 1726.1 | 1068.2 | 1598.9 | 471.9 | 753.3 | 1399.3 | 1094.7 | 316.2 | 602.6 | 4966.7 | 2228.1 | 2030 | 10 | 28 | 23 | 0 | 0 | 0 | 0 | 0 | 0 | 0 | 0 | 0 | 0 | 0
2030 | 10 | 28 | 24 | 1584.5 | 981.3 | 1470.2 | 463.3 | 692.4 | 1285.6 | 990.1 | 289 | 548.5 | 4526.3 | 1998 | 2030 | 10 | 28 | 24 | 0 | 0 | 0 | 0 | 0 | 0 | 0 | 0 | 0 | 0 | 0
2030 | 10 | 29 | 1 | 1483.8 | 917.6 | 1388.5 | 466.6 | 652.4 | 1211.4 | 905.3 | 268.9 | 504.1 | 4179.5 | 1832.8 | 2030 | 10 | 29 | 1 | 0 | 0 | 0 | 0 | 0 | 0 | 0 | 0 | 0 | 0 | 0
2030 | 10 | 29 | 2 | 1418.6 | 876.9 | 1329.1 | 463.2 | 623.6 | 1157.6 | 853.4 | 255.3 | 475.4 | 3957.9 | 1724.1 | 2030 | 10 | 29 | 2 | 0 | 0 | 0 | 0 | 0 | 0 | 0 | 0 | 0 | 0 | 0
2030 | 10 | 29 | 3 | 1395.4 | 857.1 | 1307.7 | 461.6 | 611.9 | 1137.2 | 829.7 | 248.7 | 459.4 | 3843.8 | 1677.6 | 2030 | 10 | 29 | 3 | 0 | 0 | 0 | 0 | 0 | 0 | 0 | 0 | 0 | 0 | 0
2030 | 10 | 29 | 4 | 1386.2 | 852.8 | 1298.6 | 461.1 | 606.7 | 1128.2 | 815.4 | 244.4 | 448.1 | 3765.3 | 1644.4 | 2030 | 10 | 29 | 4 | 0 | 0 | 0 | 0 | 0 | 0 | 0 | 0 | 0 | 0 | 0
2030 | 10 | 29 | 5 | 1417.9 | 873 | 1328.6 | 463.5 | 619.2 | 1150.8 | 825.6 | 248.3 | 451.7 | 3814.1 | 1672.2 | 2030 | 10 | 29 | 5 | 0 | 0 | 0 | 0 | 0 | 0 | 0 | 0 | 0 | 0 | 0
2030 | 10 | 29 | 6 | 1533.8 | 945.6 | 1437.2 | 472 | 667.8 | 1238.9 | 887.3 | 267.7 | 482.5 | 4098.8 | 1795.8 | 2030 | 10 | 29 | 6 | 0 | 0 | 0 | 0 | 0 | 0 | 0 | 0 | 0 | 0 | 0
2030 | 10 | 29 | 7 | 1743.1 | 1072.2 | 1637 | 487.4 | 760.8 | 1403.2 | 1003.5 | 304.3 | 544.9 | 4659.1 | 2031.2 | 2030 | 10 | 29 | 7 | 4.3 | 5.1 | 9.1 | 0.8 | 6.5 | 6.6 | 6.1 | 0.8 | 1 | 3.7 | 7.1
2030 | 10 | 29 | 8 | 1848 | 1154.7 | 1778.1 | 497.3 | 847.4 | 1516.4 | 1083.7 | 331.2 | 608.1 | 5149.5 | 2199.2 | 2030 | 10 | 29 | 8 | 43.1 | 50.7 | 90.5 | 8.4 | 64.2 | 66 | 60.1 | 8.2 | 9.7 | 36.9 | 70
2030 | 10 | 29 | 9 | 1823.5 | 1180.2 | 1853.1 | 498.9 | 930 | 1566.8 | 1115.2 | 342.2 | 652.7 | 5415.6 | 2269.5 | 2030 | 10 | 29 | 9 | 129.2 | 151.8 | 271.2 | 25.1 | 192.3 | 197.5 | 180 | 24.6 | 28.9 | 110.5 | 209.7
2030 | 10 | 29 | 10 | 1788.2 | 1196.7 | 1903.2 | 502.8 | 994.8 | 1599.4 | 1123.3 | 348.3 | 689.3 | 5600.6 | 2300.3 | 2030 | 10 | 29 | 10 | 203.2 | 238.9 | 426.5 | 39.5 | 302.5 | 310.7 | 283.2 | 38.7 | 45.5 | 173.8 | 329.9
2030 | 10 | 29 | 11 | 1764.3 | 1207.2 | 1930.8 | 503.2 | 1032.6 | 1617 | 1117.5 | 350.5 | 708 | 5679.3 | 2309 | 2030 | 10 | 29 | 11 | 248.1 | 291.6 | 520.7 | 48.2 | 369.3 | 379.3 | 345.7 | 47.2 | 55.6 | 212.2 | 402.7
2030 | 10 | 29 | 12 | 1736.1 | 1208.9 | 1942.5 | 504.1 | 1057.5 | 1623.2 | 1107.4 | 350 | 716.6 | 5707.5 | 2299.9 | 2030 | 10 | 29 | 12 | 283.1 | 332.7 | 594.2 | 55 | 421.4 | 432.9 | 394.4 | 53.9 | 63.4 | 242.1 | 459.5
2030 | 10 | 29 | 13 | 1726 | 1204.5 | 1928 | 503 | 1050 | 1614.4 | 1097.7 | 349 | 717.7 | 5712 | 2288.5 | 2030 | 10 | 29 | 13 | 279.5 | 328.6 | 586.7 | 54.3 | 416.1 | 427.5 | 389.5 | 53.2 | 62.6 | 239.1 | 453.8
2030 | 10 | 29 | 14 | 1736.2 | 1203.3 | 1900.8 | 501.3 | 1021.4 | 1599.4 | 1097.2 | 348.2 | 713.1 | 5708 | 2284.6 | 2030 | 10 | 29 | 14 | 248.3 | 291.8 | 521.2 | 48.2 | 369.6 | 379.7 | 346 | 47.2 | 55.6 | 212.4 | 403.1
2030 | 10 | 29 | 15 | 1745.2 | 1189.6 | 1844.6 | 498.2 | 966.5 | 1564.7 | 1095.1 | 344.3 | 697.7 | 5667.6 | 2285.6 | 2030 | 10 | 29 | 15 | 193.5 | 227.4 | 406.1 | 37.6 | 288 | 295.9 | 269.6 | 36.8 | 43.3 | 165.5 | 314.1
2030 | 10 | 29 | 16 | 1794 | 1191 | 1804.6 | 496.5 | 909.9 | 1547.7 | 1116.8 | 346 | 689.2 | 5694.3 | 2328.2 | 2030 | 10 | 29 | 16 | 120 | 141.1 | 251.9 | 23.3 | 178.7 | 183.5 | 167.2 | 22.8 | 26.9 | 102.7 | 194.8
2030 | 10 | 29 | 17 | 1907.6 | 1219.3 | 1804.4 | 497.4 | 863.3 | 1570.1 | 1178.6 | 356.5 | 694.6 | 5806.4 | 2434.3 | 2030 | 10 | 29 | 17 | 29.4 | 34.6 | 61.7 | 5.7 | 43.8 | 45 | 41 | 5.6 | 6.6 | 25.2 | 47.7
2030 | 10 | 29 | 18 | 2016 | 1230 | 1850.7 | 502.3 | 845.4 | 1557.8 | 1258.7 | 371.5 | 712 | 5950.4 | 2602.6 | 2030 | 10 | 29 | 18 | 0 | 0 | 0 | 0 | 0 | 0 | 0 | 0 | 0 | 0 | 0
2030 | 10 | 29 | 19 | 2103.5 | 1265.8 | 1924.4 | 509.1 | 876.6 | 1622.3 | 1341.3 | 386.6 | 728 | 6015.9 | 2787 | 2030 | 10 | 29 | 19 | 0 | 0 | 0 | 0 | 0 | 0 | 0 | 0 | 0 | 0 | 0
2030 | 10 | 29 | 20 | 2105 | 1261.6 | 1932.3 | 510 | 881.9 | 1624.4 | 1345.9 | 386.5 | 721.5 | 5940.1 | 2782.7 | 2030 | 10 | 29 | 20 | 0 | 0 | 0 | 0 | 0 | 0 | 0 | 0 | 0 | 0 | 0
2030 | 10 | 29 | 21 | 2019.8 | 1232.7 | 1855.9 | 504.3 | 841.4 | 1552.6 | 1290.6 | 370.6 | 692.6 | 5708.1 | 2657 | 2030 | 10 | 29 | 21 | 0 | 0 | 0 | 0 | 0 | 0 | 0 | 0 | 0 | 0 | 0
2030 | 10 | 29 | 22 | 1892.5 | 1178.4 | 1765.4 | 494.8 | 830.7 | 1538.3 | 1208.1 | 348.2 | 657.2 | 5421.7 | 2477.2 | 2030 | 10 | 29 | 22 | 0 | 0 | 0 | 0 | 0 | 0 | 0 | 0 | 0 | 0 | 0
2030 | 10 | 29 | 23 | 1743.7 | 1082.9 | 1626.3 | 484.7 | 765.6 | 1421.3 | 1103.7 | 320.9 | 609.5 | 5027.7 | 2249.5 | 2030 | 10 | 29 | 23 | 0 | 0 | 0 | 0 | 0 | 0 | 0 | 0 | 0 | 0 | 0
2030 | 10 | 29 | 24 | 1602.1 | 996.6 | 1497 | 476.1 | 704.6 | 1307.7 | 998.1 | 293.6 | 555.4 | 4586.4 | 2019.5 | 2030 | 10 | 29 | 24 | 0 | 0 | 0 | 0 | 0 | 0 | 0 | 0 | 0 | 0 | 0
2030 | 10 | 30 | 1 | 1428.3 | 883.5 | 1338.6 | 463.4 | 629.2 | 1167.9 | 877.6 | 260 | 488.4 | 4043.2 | 1756.4 | 2030 | 10 | 30 | 1 | 0 | 0 | 0 | 0 | 0 | 0 | 0 | 0 | 0 | 0 | 0
2030 | 10 | 30 | 2 | 1362.2 | 839.4 | 1278.4 | 459.3 | 600.1 | 1113.7 | 823.6 | 245.5 | 456.6 | 3794 | 1647.6 | 2030 | 10 | 30 | 2 | 0 | 0 | 0 | 0 | 0 | 0 | 0 | 0 | 0 | 0 | 0
2030 | 10 | 30 | 3 | 1338.2 | 823 | 1256 | 457.6 | 588 | 1092.5 | 797.2 | 238.6 | 440 | 3673.7 | 1598.5 | 2030 | 10 | 30 | 3 | 0 | 0 | 0 | 0 | 0 | 0 | 0 | 0 | 0 | 0 | 0
2030 | 10 | 30 | 4 | 1325.1 | 815.9 | 1244.2 | 456.7 | 581.3 | 1080.1 | 783.7 | 234.9 | 431.3 | 3619.2 | 1569.2 | 2030 | 10 | 30 | 4 | 0 | 0 | 0 | 0 | 0 | 0 | 0 | 0 | 0 | 0 | 0
2030 | 10 | 30 | 5 | 1354.1 | 835.5 | 1272.4 | 458.9 | 592.8 | 1100.4 | 792 | 238.6 | 434.3 | 3662.1 | 1595.7 | 2030 | 10 | 30 | 5 | 0 | 0 | 0 | 0 | 0 | 0 | 0 | 0 | 0 | 0 | 0
2030 | 10 | 30 | 6 | 1466.7 | 906.9 | 1377.6 | 466.9 | 639.9 | 1186 | 851.5 | 257.2 | 464 | 3937.9 | 1717 | 2030 | 10 | 30 | 6 | 0 | 0 | 0 | 0 | 0 | 0 | 0 | 0 | 0 | 0 | 0
2030 | 10 | 30 | 7 | 1671.8 | 1033.5 | 1573.1 | 482.6 | 732.1 | 1348.9 | 966.7 | 293 | 526.4 | 4495.9 | 1950.1 | 2030 | 10 | 30 | 7 | 5.6 | 6.6 | 11.8 | 1.1 | 8.3 | 8.6 | 7.8 | 1.1 | 1.3 | 4.8 | 9.1
2030 | 10 | 30 | 8 | 1773.6 | 1114.9 | 1715 | 492.2 | 821.7 | 1463.2 | 1046.4 | 319.4 | 589.6 | 4983 | 2117.2 | 2030 | 10 | 30 | 8 | 48.6 | 57.2 | 102.1 | 9.4 | 72.4 | 74.4 | 67.8 | 9.3 | 10.9 | 41.6 | 78.9
2030 | 10 | 30 | 9 | 1744 | 1139.2 | 1793.9 | 494.3 | 910.7 | 1516.4 | 1077.1 | 330.1 | 635.2 | 5248.9 | 2185.1 | 2030 | 10 | 30 | 9 | 142.8 | 167.8 | 299.7 | 27.7 | 212.6 | 218.4 | 199 | 27.2 | 32 | 122.1 | 231.8
2030 | 10 | 30 | 10 | 1701.7 | 1155.1 | 1847.9 | 498.2 | 982.2 | 1550.7 | 1085 | 335.9 | 672.6 | 5429.8 | 2208.6 | 2030 | 10 | 30 | 10 | 226 | 265.6 | 474.3 | 43.9 | 336.4 | 345.6 | 314.9 | 43 | 50.6 | 193.3 | 366.8
2030 | 10 | 30 | 11 | 1668.7 | 1164.9 | 1879.2 | 499.3 | 1027.6 | 1569.6 | 1077.1 | 337.6 | 691.9 | 5502.1 | 2210.6 | 2030 | 10 | 30 | 11 | 281.7 | 331.1 | 591.3 | 54.7 | 419.3 | 430.8 | 392.5 | 53.6 | 63.1 | 240.9 | 457.3
2030 | 10 | 30 | 12 | 1630.7 | 1166.8 | 1899.5 | 499.6 | 1065 | 1580.3 | 1067.9 | 336.9 | 702.8 | 5534.1 | 2200.4 | 2030 | 10 | 30 | 12 | 332.3 | 390.6 | 697.5 | 64.5 | 494.6 | 508.1 | 463 | 63.2 | 74.4 | 284.2 | 539.4
2030 | 10 | 30 | 13 | 1627.4 | 1161.2 | 1877.2 | 498.5 | 1046.9 | 1566.7 | 1058.5 | 336.4 | 703.3 | 5546.2 | 2191.6 | 2030 | 10 | 30 | 13 | 315.9 | 371.3 | 663.1 | 61.4 | 470.3 | 483.1 | 440.2 | 60.1 | 70.8 | 270.2 | 512.8
2030 | 10 | 30 | 14 | 1657.9 | 1158.8 | 1830.2 | 496.1 | 991.3 | 1541.8 | 1062.8 | 335.8 | 695.2 | 5548.9 | 2193.6 | 2030 | 10 | 30 | 14 | 251.1 | 295.2 | 527.2 | 48.8 | 373.9 | 384.1 | 350 | 47.8 | 56.3 | 214.8 | 407.7
2030 | 10 | 30 | 15 | 1678.5 | 1144.7 | 1766.6 | 492.4 | 923.5 | 1502.5 | 1067.9 | 332.6 | 678.6 | 5515.3 | 2201.1 | 2030 | 10 | 30 | 15 | 179.5 | 211 | 376.8 | 34.9 | 267.2 | 274.5 | 250.2 | 34.2 | 40.2 | 153.5 | 291.4
2030 | 10 | 30 | 16 | 1734.3 | 1145.4 | 1723.5 | 490.6 | 860.5 | 1483.9 | 1092.7 | 334.8 | 669.5 | 5546.8 | 2251.3 | 2030 | 10 | 30 | 16 | 97.3 | 114.3 | 204.1 | 18.9 | 144.8 | 148.7 | 135.5 | 18.5 | 21.8 | 83.2 | 157.9
2030 | 10 | 30 | 17 | 1837.3 | 1172.1 | 1731.5 | 492.1 | 825.7 | 1509.4 | 1152.7 | 345.3 | 677 | 5661 | 2362.2 | 2030 | 10 | 30 | 17 | 21.9 | 25.7 | 45.9 | 4.2 | 32.5 | 33.4 | 30.5 | 4.2 | 4.9 | 18.7 | 35.5
2030 | 10 | 30 | 18 | 1937.2 | 1220.8 | 1800.1 | 497.5 | 847.2 | 1573.4 | 1232.9 | 359.8 | 693.7 | 5791 | 2526.5 | 2030 | 10 | 30 | 18 | 0 | 0 | 0 | 0 | 0 | 0 | 0 | 0 | 0 | 0 | 0
2030 | 10 | 30 | 19 | 2023 | 1230.2 | 1856.9 | 504.3 | 839.7 | 1549.2 | 1314.9 | 374.9 | 709.2 | 5851.4 | 2705.7 | 2030 | 10 | 30 | 19 | 0 | 0 | 0 | 0 | 0 | 0 | 0 | 0 | 0 | 0 | 0
2030 | 10 | 30 | 20 | 2025.1 | 1230.3 | 1861.3 | 504.7 | 839.1 | 1549.5 | 1316.5 | 374.6 | 701 | 5762.3 | 2700.5 | 2030 | 10 | 30 | 20 | 0 | 0 | 0 | 0 | 0 | 0 | 0 | 0 | 0 | 0 | 0
2030 | 10 | 30 | 21 | 1943.1 | 1211.9 | 1817.8 | 499.1 | 854.5 | 1577.8 | 1259.5 | 359 | 672.6 | 5533.9 | 2578 | 2030 | 10 | 30 | 21 | 0 | 0 | 0 | 0 | 0 | 0 | 0 | 0 | 0 | 0 | 0
2030 | 10 | 30 | 22 | 1820.1 | 1131.8 | 1701.3 | 489.8 | 800.6 | 1481.3 | 1176.6 | 337.1 | 637.4 | 5249.5 | 2402.1 | 2030 | 10 | 30 | 22 | 0 | 0 | 0 | 0 | 0 | 0 | 0 | 0 | 0 | 0 | 0
2030 | 10 | 30 | 23 | 1674.4 | 1037.6 | 1564.9 | 479.8 | 736.8 | 1366.6 | 1072.3 | 310.3 | 590.7 | 4863.8 | 2177.4 | 2030 | 10 | 30 | 23 | 0 | 0 | 0 | 0 | 0 | 0 | 0 | 0 | 0 | 0 | 0
2030 | 10 | 30 | 24 | 1533.4 | 951.6 | 1436.7 | 471.2 | 676.2 | 1253.3 | 968.2 | 283.4 | 537.8 | 4432.3 | 1950.4 | 2030 | 10 | 30 | 24 | 0 | 0 | 0 | 0 | 0 | 0 | 0 | 0 | 0 | 0 | 0
2030 | 10 | 31 | 1 | 1422.5 | 880.6 | 1333.7 | 462.7 | 626.8 | 1163.1 | 877.4 | 259.9 | 489.9 | 4055.9 | 1766 | 2030 | 10 | 31 | 1 | 0 | 0 | 0 | 0 | 0 | 0 | 0 | 0 | 0 | 0 | 0
2030 | 10 | 31 | 2 | 1355.7 | 835 | 1272.5 | 458.4 | 597.3 | 1108.6 | 821.6 | 244.8 | 455.9 | 3787.9 | 1651.7 | 2030 | 10 | 31 | 2 | 0 | 0 | 0 | 0 | 0 | 0 | 0 | 0 | 0 | 0 | 0
2030 | 10 | 31 | 3 | 1331.1 | 820 | 1249.5 | 456.8 | 585 | 1087 | 794.2 | 237.5 | 438.3 | 3659.6 | 1591.5 | 2030 | 10 | 31 | 3 | 0 | 0 | 0 | 0 | 0 | 0 | 0 | 0 | 0 | 0 | 0
2030 | 10 | 31 | 4 | 1318.7 | 811.3 | 1238.2 | 455.7 | 578.5 | 1075.1 | 780.2 | 234.1 | 430.4 | 3611.6 | 1561.9 | 2030 | 10 | 31 | 4 | 0 | 0 | 0 | 0 | 0 | 0 | 0 | 0 | 0 | 0 | 0
2030 | 10 | 31 | 5 | 1347.5 | 830.5 | 1265.6 | 458 | 589.9 | 1095.5 | 786.6 | 237.4 | 432.6 | 3647.7 | 1584.5 | 2030 | 10 | 31 | 5 | 0 | 0 | 0 | 0 | 0 | 0 | 0 | 0 | 0 | 0 | 0
2030 | 10 | 31 | 6 | 1459.1 | 900.4 | 1370.7 | 466.1 | 636.7 | 1180 | 843.9 | 255.9 | 461.3 | 3914.2 | 1700.9 | 2030 | 10 | 31 | 6 | 0 | 0 | 0 | 0 | 0 | 0 | 0 | 0 | 0 | 0 | 0
2030 | 10 | 31 | 7 | 1664.2 | 1025.2 | 1566.3 | 481.5 | 727.3 | 1340.5 | 958.3 | 291.8 | 521.5 | 4455.9 | 1927.1 | 2030 | 10 | 31 | 7 | 3.7 | 4.3 | 7.7 | 0.7 | 5.5 | 5.6 | 5.1 | 0.7 | 0.8 | 3.1 | 5.9
2030 | 10 | 31 | 8 | 1772.8 | 1107 | 1704.2 | 491.3 | 809.9 | 1452.8 | 1038.5 | 318.3 | 583.3 | 4939.5 | 2092.8 | 2030 | 10 | 31 | 8 | 37.4 | 44 | 78.5 | 7.3 | 55.7 | 57.2 | 52.1 | 7.1 | 8.4 | 32 | 60.7
2030 | 10 | 31 | 9 | 1753.4 | 1130.9 | 1775 | 493.3 | 887.4 | 1502.7 | 1070.8 | 329 | 626.9 | 5205.2 | 2160.7 | 2030 | 10 | 31 | 9 | 116.7 | 137.2 | 245 | 22.7 | 173.7 | 178.5 | 162.6 | 22.2 | 26.1 | 99.8 | 189.5
2030 | 10 | 31 | 10 | 1717.7 | 1147.3 | 1823.5 | 496.7 | 950.9 | 1534.3 | 1079.4 | 335 | 663.4 | 5389.8 | 2186 | 2030 | 10 | 31 | 10 | 189.8 | 223.1 | 398.4 | 36.9 | 282.6 | 290.3 | 264.5 | 36.1 | 42.5 | 162.4 | 308.1
2030 | 10 | 31 | 11 | 1690.1 | 1154.7 | 1847.4 | 497.4 | 987 | 1549.1 | 1073.6 | 336.6 | 681.7 | 5465.9 | 2185.7 | 2030 | 10 | 31 | 11 | 234.6 | 275.7 | 492.4 | 45.6 | 349.2 | 358.7 | 326.8 | 44.6 | 52.5 | 200.6 | 380.8
2030 | 10 | 31 | 12 | 1654.3 | 1154.8 | 1861.6 | 497.7 | 1018.1 | 1556.3 | 1064.8 | 335.9 | 692.1 | 5499.3 | 2176.5 | 2030 | 10 | 31 | 12 | 278.4 | 327.2 | 584.3 | 54.1 | 414.4 | 425.7 | 387.9 | 53 | 62.4 | 238.1 | 451.9
2030 | 10 | 31 | 13 | 1642.1 | 1148.5 | 1845.6 | 496.6 | 1009.9 | 1545.9 | 1054.3 | 334.9 | 694 | 5508.8 | 2168.6 | 2030 | 10 | 31 | 13 | 274.9 | 323.2 | 577.1 | 53.4 | 409.3 | 420.5 | 383.1 | 52.3 | 61.6 | 235.2 | 446.3
2030 | 10 | 31 | 14 | 1667.8 | 1146.2 | 1801.6 | 493.8 | 959.3 | 1522.6 | 1057.8 | 334.1 | 686.2 | 5508.6 | 2166.7 | 2030 | 10 | 31 | 14 | 216.9 | 255 | 455.4 | 42.1 | 322.9 | 331.7 | 302.3 | 41.3 | 48.6 | 185.5 | 352.2
2030 | 10 | 31 | 15 | 1680.3 | 1133.3 | 1747 | 490.4 | 904.2 | 1488.9 | 1062.6 | 330.6 | 670.9 | 5469.5 | 2175.1 | 2030 | 10 | 31 | 15 | 160.4 | 188.6 | 336.7 | 31.2 | 238.8 | 245.3 | 223.5 | 30.5 | 35.9 | 137.2 | 260.4
2030 | 10 | 31 | 16 | 1733.3 | 1133.5 | 1701.2 | 488.2 | 839.6 | 1468.1 | 1086.5 | 332.3 | 660.2 | 5487.7 | 2223.4 | 2030 | 10 | 31 | 16 | 77.8 | 91.5 | 163.3 | 15.1 | 115.8 | 119 | 108.4 | 14.8 | 17.4 | 66.5 | 126.3
2030 | 10 | 31 | 17 | 1827.2 | 1160.2 | 1714.3 | 489.6 | 813.6 | 1495.7 | 1141.9 | 342.4 | 669.3 | 5601.5 | 2333.3 | 2030 | 10 | 31 | 17 | 14.3 | 16.8 | 30 | 2.8 | 21.3 | 21.9 | 19.9 | 2.7 | 3.2 | 12.2 | 23.2
2030 | 10 | 31 | 18 | 1923.5 | 1209.9 | 1787.5 | 494.9 | 841.4 | 1563 | 1219.3 | 356.8 | 686.5 | 5727.9 | 2492.8 | 2030 | 10 | 31 | 18 | 0 | 0 | 0 | 0 | 0 | 0 | 0 | 0 | 0 | 0 | 0
2030 | 10 | 31 | 19 | 2011.2 | 1232.9 | 1852.4 | 502 | 842.6 | 1559.5 | 1301.7 | 371.7 | 701.6 | 5785.6 | 2670.7 | 2030 | 10 | 31 | 19 | 0 | 0 | 0 | 0 | 0 | 0 | 0 | 0 | 0 | 0 | 0
2030 | 10 | 31 | 20 | 2012.3 | 1232.8 | 1855.2 | 502.8 | 841.4 | 1558.9 | 1303.5 | 370.8 | 692.2 | 5685.7 | 2662.5 | 2030 | 10 | 31 | 20 | 0 | 0 | 0 | 0 | 0 | 0 | 0 | 0 | 0 | 0 | 0
2030 | 10 | 31 | 21 | 1929.7 | 1201.8 | 1804.3 | 497.2 | 848.6 | 1567.7 | 1247.6 | 355.1 | 663 | 5449.9 | 2538.7 | 2030 | 10 | 31 | 21 | 0 | 0 | 0 | 0 | 0 | 0 | 0 | 0 | 0 | 0 | 0
2030 | 10 | 31 | 22 | 1806.6 | 1122.5 | 1688.1 | 487.9 | 794.8 | 1471.1 | 1165.7 | 333.3 | 628.3 | 5168.9 | 2365 | 2030 | 10 | 31 | 22 | 0 | 0 | 0 | 0 | 0 | 0 | 0 | 0 | 0 | 0 | 0
2030 | 10 | 31 | 23 | 1664.1 | 1030.9 | 1554.6 | 478.2 | 732.4 | 1359 | 1064.6 | 307.4 | 583.6 | 4801.6 | 2147.6 | 2030 | 10 | 31 | 23 | 0 | 0 | 0 | 0 | 0 | 0 | 0 | 0 | 0 | 0 | 0
2030 | 10 | 31 | 24 | 1525.7 | 945.4 | 1428.7 | 470.1 | 672.9 | 1247.8 | 962.2 | 281.1 | 532.3 | 4385.2 | 1926.6 | 2030 | 10 | 31 | 24 | 0 | 0 | 0 | 0 | 0 | 0 | 0 | 0 | 0 | 0 | 0
2030 | 11 | 1 | 1 | 1511.9 | 934.6 | 1429.6 | 482.5 | 669.6 | 1239.8 | 931.8 | 274.5 | 505.7 | 4194.2 | 1835.6 | 2030 | 11 | 1 | 1 | 0 | 0 | 0 | 0 | 0 | 0 | 0 | 0 | 0 | 0 | 0
2030 | 11 | 1 | 2 | 1501.1 | 923.7 | 1419.6 | 480.7 | 663.7 | 1228.6 | 908 | 270.3 | 494.7 | 4126.2 | 1779.5 | 2030 | 11 | 1 | 2 | 0 | 0 | 0 | 0 | 0 | 0 | 0 | 0 | 0 | 0 | 0
2030 | 11 | 1 | 3 | 1429.6 | 879 | 1353.5 | 475.9 | 631.7 | 1170.7 | 858.9 | 255.3 | 463.6 | 3881 | 1683.5 | 2030 | 11 | 1 | 3 | 0 | 0 | 0 | 0 | 0 | 0 | 0 | 0 | 0 | 0 | 0
2030 | 11 | 1 | 4 | 1408.6 | 867.4 | 1334.2 | 474.9 | 621.6 | 1152.3 | 839.1 | 249.3 | 448.9 | 3773.2 | 1638.3 | 2030 | 11 | 1 | 4 | 0 | 0 | 0 | 0 | 0 | 0 | 0 | 0 | 0 | 0 | 0
2030 | 11 | 1 | 5 | 1443.7 | 888.6 | 1367.5 | 477.9 | 635.6 | 1177.5 | 850.7 | 253.6 | 452.7 | 3823.1 | 1665.9 | 2030 | 11 | 1 | 5 | 0 | 0 | 0 | 0 | 0 | 0 | 0 | 0 | 0 | 0 | 0
2030 | 11 | 1 | 6 | 1556 | 958 | 1473.1 | 485.8 | 682.7 | 1262.6 | 909.7 | 272.4 | 482 | 4095.1 | 1783.1 | 2030 | 11 | 1 | 6 | 0 | 0 | 0 | 0 | 0 | 0 | 0 | 0 | 0 | 0 | 0
2030 | 11 | 1 | 7 | 1745.5 | 1073.1 | 1654.8 | 499.9 | 767.6 | 1411.8 | 1016.8 | 306.2 | 540.1 | 4616.3 | 1992 | 2030 | 11 | 1 | 7 | 4.6 | 5.4 | 9.6 | 0.9 | 6.8 | 7 | 6.4 | 0.9 | 1 | 3.9 | 7.4
2030 | 11 | 1 | 8 | 1840.1 | 1149.8 | 1790.8 | 509.8 | 855.4 | 1522 | 1092.8 | 331 | 601.2 | 5082.8 | 2155.2 | 2030 | 11 | 1 | 8 | 49 | 57.6 | 102.8 | 9.5 | 72.9 | 74.9 | 68.2 | 9.3 | 11 | 41.9 | 79.5
2030 | 11 | 1 | 9 | 1809.3 | 1185.1 | 1887.4 | 514.4 | 961.6 | 1587.2 | 1122.1 | 342.4 | 648.7 | 5346.7 | 2233 | 2030 | 11 | 1 | 9 | 159.7 | 187.7 | 335.3 | 31 | 237.8 | 244.3 | 222.6 | 30.4 | 35.8 | 136.6 | 259.3
2030 | 11 | 1 | 10 | 1750.7 | 1209 | 1971.4 | 518.6 | 1068.5 | 1639.9 | 1128.5 | 348.7 | 691.4 | 5531.2 | 2272 | 2030 | 11 | 1 | 10 | 283 | 332.6 | 593.9 | 55 | 421.2 | 432.7 | 394.3 | 53.8 | 63.4 | 242 | 459.3
2030 | 11 | 1 | 11 | 1707.8 | 1221.2 | 2018.9 | 520.5 | 1134 | 1669.1 | 1126.3 | 350.7 | 713.9 | 5608.4 | 2288.2 | 2030 | 11 | 1 | 11 | 361.6 | 425 | 758.9 | 70.2 | 538.2 | 552.9 | 503.8 | 68.8 | 81 | 309.2 | 586.9
2030 | 11 | 1 | 12 | 1681.2 | 1219.3 | 2024.6 | 519.5 | 1152.1 | 1670.7 | 1117.6 | 349.8 | 721.1 | 5633 | 2284.9 | 2030 | 11 | 1 | 12 | 389.4 | 457.7 | 817.3 | 75.6 | 579.6 | 595.4 | 542.6 | 74.1 | 87.2 | 333 | 632.1
2030 | 11 | 1 | 13 | 1674 | 1212.4 | 2006.6 | 518.1 | 1140.1 | 1660.2 | 1112.9 | 348.8 | 720.6 | 5627.7 | 2279.9 | 2030 | 11 | 1 | 13 | 380.4 | 447.2 | 798.6 | 73.9 | 566.3 | 581.8 | 530.1 | 72.4 | 85.2 | 325.4 | 617.6
2030 | 11 | 1 | 14 | 1697 | 1207.2 | 1972.8 | 516.4 | 1100.6 | 1643.8 | 1122 | 347.7 | 712.9 | 5614.3 | 2289.2 | 2030 | 11 | 1 | 14 | 334.1 | 392.7 | 701.3 | 64.9 | 497.3 | 510.9 | 465.5 | 63.6 | 74.8 | 285.8 | 542.4
2030 | 11 | 1 | 15 | 1726.8 | 1192.6 | 1916.4 | 513.7 | 1035.4 | 1610.6 | 1131.4 | 345.4 | 696.1 | 5578 | 2307.9 | 2030 | 11 | 1 | 15 | 261 | 306.8 | 547.8 | 50.7 | 388.5 | 399.1 | 363.7 | 49.7 | 58.5 | 223.2 | 423.7
2030 | 11 | 1 | 16 | 1817.3 | 1193.5 | 1854.7 | 510.9 | 939.2 | 1583.7 | 1162.3 | 349.2 | 683 | 5623.1 | 2370.3 | 2030 | 11 | 1 | 16 | 133.5 | 156.9 | 280.3 | 25.9 | 198.8 | 204.2 | 186.1 | 25.4 | 29.9 | 114.2 | 216.8
2030 | 11 | 1 | 17 | 1959.4 | 1236.5 | 1868.3 | 513.9 | 890.8 | 1616.6 | 1238.8 | 364.1 | 693.3 | 5793 | 2524.1 | 2030 | 11 | 1 | 17 | 29.5 | 34.7 | 62 | 5.7 | 43.9 | 45.1 | 41.1 | 5.6 | 6.6 | 25.2 | 47.9
2030 | 11 | 1 | 18 | 2088 | 1308 | 1956.4 | 520.4 | 916.6 | 1696.1 | 1328.3 | 383.5 | 717.5 | 5996.1 | 2712.9 | 2030 | 11 | 1 | 18 | 0 | 0 | 0 | 0 | 0 | 0 | 0 | 0 | 0 | 0 | 0
2030 | 11 | 1 | 19 | 2103.3 | 1313.7 | 1973.5 | 521.5 | 926.9 | 1712.4 | 1355.7 | 386.5 | 717.4 | 5922 | 2770.8 | 2030 | 11 | 1 | 19 | 0 | 0 | 0 | 0 | 0 | 0 | 0 | 0 | 0 | 0 | 0
2030 | 11 | 1 | 20 | 2051.7 | 1276.1 | 1927.2 | 518 | 906 | 1673.1 | 1331.2 | 377.3 | 698.8 | 5742.5 | 2700.7 | 2030 | 11 | 1 | 20 | 0 | 0 | 0 | 0 | 0 | 0 | 0 | 0 | 0 | 0 | 0
2030 | 11 | 1 | 21 | 1974 | 1224.4 | 1854.8 | 513 | 871.9 | 1611.2 | 1280.5 | 362 | 669.3 | 5503.7 | 2583.1 | 2030 | 11 | 1 | 21 | 0 | 0 | 0 | 0 | 0 | 0 | 0 | 0 | 0 | 0 | 0
2030 | 11 | 1 | 22 | 1878.2 | 1161 | 1765.3 | 506.1 | 829.9 | 1534.8 | 1215.8 | 344.2 | 638.2 | 5255.5 | 2440.9 | 2030 | 11 | 1 | 22 | 0 | 0 | 0 | 0 | 0 | 0 | 0 | 0 | 0 | 0 | 0
2030 | 11 | 1 | 23 | 1752 | 1078.1 | 1649.3 | 498.5 | 774.6 | 1434.4 | 1129.5 | 321.7 | 598.5 | 4932.2 | 2252.3 | 2030 | 11 | 1 | 23 | 0 | 0 | 0 | 0 | 0 | 0 | 0 | 0 | 0 | 0 | 0
2030 | 11 | 1 | 24 | 1618.5 | 995.3 | 1529 | 489.9 | 717.3 | 1326.4 | 1033.6 | 297.7 | 553.1 | 4567.1 | 2052.7 | 2030 | 11 | 1 | 24 | 0 | 0 | 0 | 0 | 0 | 0 | 0 | 0 | 0 | 0 | 0
2030 | 11 | 2 | 1 | 1447.9 | 888.8 | 1374.6 | 478.1 | 643.4 | 1188.7 | 919.7 | 266.5 | 493.9 | 4091.1 | 1806.4 | 2030 | 11 | 2 | 1 | 0 | 0 | 0 | 0 | 0 | 0 | 0 | 0 | 0 | 0 | 0
2030 | 11 | 2 | 2 | 1427.6 | 873.1 | 1355.5 | 475.4 | 633.4 | 1170.2 | 889.3 | 260.5 | 479.5 | 3994.3 | 1734.5 | 2030 | 11 | 2 | 2 | 0 | 0 | 0 | 0 | 0 | 0 | 0 | 0 | 0 | 0 | 0
2030 | 11 | 2 | 3 | 1354.9 | 828.7 | 1288.7 | 470.7 | 600.9 | 1111.2 | 835.9 | 245.3 | 448.1 | 3745.4 | 1633.2 | 2030 | 11 | 2 | 3 | 0 | 0 | 0 | 0 | 0 | 0 | 0 | 0 | 0 | 0 | 0
2030 | 11 | 2 | 4 | 1325 | 810.7 | 1261.3 | 469.2 | 587.1 | 1085.9 | 812.3 | 238.4 | 432.9 | 3634.1 | 1575.1 | 2030 | 11 | 2 | 4 | 0 | 0 | 0 | 0 | 0 | 0 | 0 | 0 | 0 | 0 | 0
2030 | 11 | 2 | 5 | 1336.9 | 817.6 | 1272.8 | 470 | 591.2 | 1093.4 | 813.4 | 238.7 | 430 | 3625 | 1574.3 | 2030 | 11 | 2 | 5 | 0 | 0 | 0 | 0 | 0 | 0 | 0 | 0 | 0 | 0 | 0
2030 | 11 | 2 | 6 | 1390 | 850.4 | 1323.2 | 474.1 | 613.3 | 1132.9 | 841.2 | 246.5 | 438.8 | 3718.1 | 1624.7 | 2030 | 11 | 2 | 6 | 0 | 0 | 0 | 0 | 0 | 0 | 0 | 0 | 0 | 0 | 0
2030 | 11 | 2 | 7 | 1485.2 | 911.8 | 1417 | 481.1 | 658.4 | 1209.7 | 900.1 | 262.1 | 461.3 | 3928.6 | 1735.6 | 2030 | 11 | 2 | 7 | 4.7 | 5.5 | 9.8 | 0.9 | 7 | 7.2 | 6.5 | 0.9 | 1.1 | 4 | 7.6
2030 | 11 | 2 | 8 | 1548.1 | 968.4 | 1535.8 | 489.5 | 742 | 1300.6 | 958.1 | 279 | 497.8 | 4172.1 | 1855.9 | 2030 | 11 | 2 | 8 | 57.3 | 67.4 | 120.3 | 11.1 | 85.3 | 87.7 | 79.9 | 10.9 | 12.8 | 49 | 93.1
2030 | 11 | 2 | 9 | 1554.5 | 1018.5 | 1675.2 | 497.7 | 870.5 | 1398.5 | 1001.3 | 294 | 542 | 4400.2 | 1970.8 | 2030 | 11 | 2 | 9 | 174.1 | 204.7 | 365.5 | 33.8 | 259.2 | 266.3 | 242.7 | 33.1 | 39 | 148.9 | 282.7
2030 | 11 | 2 | 10 | 1542.9 | 1054.7 | 1769.9 | 503.4 | 966.3 | 1464.9 | 1019.4 | 304 | 582.9 | 4602 | 2042.8 | 2030 | 11 | 2 | 10 | 268.2 | 315.2 | 563 | 52.1 | 399.2 | 410.1 | 373.7 | 51 | 60.1 | 229.4 | 435.4
2030 | 11 | 2 | 11 | 1526 | 1068.1 | 1801 | 505.2 | 1005.8 | 1487.9 | 1020.8 | 307.8 | 607.4 | 4733.5 | 2069.6 | 2030 | 11 | 2 | 11 | 312 | 366.7 | 655 | 60.6 | 464.5 | 477.1 | 434.8 | 59.4 | 69.9 | 266.9 | 506.5
2030 | 11 | 2 | 12 | 1511.9 | 1068.4 | 1797.1 | 504.2 | 1011 | 1486.8 | 1016.5 | 308.1 | 617.9 | 4805.6 | 2078.4 | 2030 | 11 | 2 | 12 | 323 | 379.7 | 678 | 62.7 | 480.8 | 493.9 | 450.1 | 61.5 | 72.3 | 276.3 | 524.4
2030 | 11 | 2 | 13 | 1509.2 | 1065.7 | 1780.9 | 502.9 | 999.5 | 1479.2 | 1016.7 | 307.9 | 620.8 | 4831.2 | 2089.8 | 2030 | 11 | 2 | 13 | 312.8 | 367.7 | 656.6 | 60.8 | 465.7 | 478.4 | 435.9 | 59.5 | 70.1 | 267.6 | 507.8
2030 | 11 | 2 | 14 | 1520.1 | 1059.1 | 1746.5 | 500.8 | 965.6 | 1461.7 | 1022 | 305.7 | 613 | 4805.5 | 2093.2 | 2030 | 11 | 2 | 14 | 276.7 | 325.2 | 580.7 | 53.7 | 411.8 | 423.1 | 385.5 | 52.6 | 62 | 236.6 | 449.1
2030 | 11 | 2 | 15 | 1555.7 | 1047.7 | 1690.3 | 497.9 | 898.6 | 1430.1 | 1028.8 | 303.5 | 595.8 | 4771.6 | 2100 | 2030 | 11 | 2 | 15 | 199.7 | 234.7 | 419.1 | 38.8 | 297.2 | 305.3 | 278.2 | 38 | 44.7 | 170.8 | 324.1
2030 | 11 | 2 | 16 | 1643.9 | 1058.6 | 1656.4 | 496.5 | 829.1 | 1421.7 | 1064.9 | 307.9 | 583.2 | 4792.4 | 2158.5 | 2030 | 11 | 2 | 16 | 98.4 | 115.7 | 206.5 | 19.1 | 146.5 | 150.5 | 137.1 | 18.7 | 22 | 84.2 | 159.7
2030 | 11 | 2 | 17 | 1784.9 | 1115.3 | 1702.7 | 501.2 | 810.4 | 1474.7 | 1147.3 | 324.6 | 596.1 | 4953.3 | 2314.7 | 2030 | 11 | 2 | 17 | 22.4 | 26.4 | 47.1 | 4.4 | 33.4 | 34.3 | 31.2 | 4.3 | 5 | 19.2 | 36.4
2030 | 11 | 2 | 18 | 1925.6 | 1198.9 | 1809.7 | 509 | 848.7 | 1569.1 | 1244.8 | 346.4 | 625 | 5190 | 2514.6 | 2030 | 11 | 2 | 18 | 0 | 0 | 0 | 0 | 0 | 0 | 0 | 0 | 0 | 0 | 0
2030 | 11 | 2 | 19 | 1952.7 | 1215.3 | 1836.1 | 510.6 | 863.6 | 1595.2 | 1278.4 | 354.1 | 641.5 | 5261.2 | 2576 | 2030 | 11 | 2 | 19 | 0 | 0 | 0 | 0 | 0 | 0 | 0 | 0 | 0 | 0 | 0
2030 | 11 | 2 | 20 | 1908.1 | 1184.7 | 1795.7 | 507.6 | 845.7 | 1561.6 | 1253 | 347.7 | 632.5 | 5163.6 | 2512.2 | 2030 | 11 | 2 | 20 | 0 | 0 | 0 | 0 | 0 | 0 | 0 | 0 | 0 | 0 | 0
2030 | 11 | 2 | 21 | 1839.8 | 1139.5 | 1732.1 | 503.2 | 815.5 | 1506.8 | 1207 | 335.9 | 614 | 5021.8 | 2413.9 | 2030 | 11 | 2 | 21 | 0 | 0 | 0 | 0 | 0 | 0 | 0 | 0 | 0 | 0 | 0
2030 | 11 | 2 | 22 | 1750 | 1081.7 | 1648.8 | 497.1 | 776 | 1434.8 | 1147.6 | 320.7 | 590.5 | 4840.1 | 2290.7 | 2030 | 11 | 2 | 22 | 0 | 0 | 0 | 0 | 0 | 0 | 0 | 0 | 0 | 0 | 0
2030 | 11 | 2 | 23 | 1639.5 | 1011.5 | 1547.9 | 490.2 | 727.7 | 1346.5 | 1069.7 | 302.2 | 560.6 | 4601 | 2131.6 | 2030 | 11 | 2 | 23 | 0 | 0 | 0 | 0 | 0 | 0 | 0 | 0 | 0 | 0 | 0
2030 | 11 | 2 | 24 | 1522.1 | 938.8 | 1441.8 | 483 | 677 | 1251.1 | 983.2 | 281.7 | 524 | 4313.1 | 1956.6 | 2030 | 11 | 2 | 24 | 0 | 0 | 0 | 0 | 0 | 0 | 0 | 0 | 0 | 0 | 0
2030 | 11 | 3 | 1 | 1425.3 | 876.2 | 1354.8 | 476.4 | 634 | 1170.7 | 908.8 | 263.3 | 488.4 | 4043.6 | 1793.4 | 2030 | 11 | 3 | 1 | 0 | 0 | 0 | 0 | 0 | 0 | 0 | 0 | 0 | 0 | 0
2030 | 11 | 3 | 2 | 1430.2 | 874.9 | 1358.8 | 475.1 | 634.7 | 1171.9 | 892.2 | 261.5 | 482.5 | 4019.6 | 1746.6 | 2030 | 11 | 3 | 2 | 0 | 0 | 0 | 0 | 0 | 0 | 0 | 0 | 0 | 0 | 0
2030 | 11 | 3 | 3 | 1306.7 | 801.1 | 1244.8 | 467.3 | 580.7 | 1073.7 | 809.3 | 237.5 | 435 | 3631.3 | 1592.7 | 2030 | 11 | 3 | 3 | 0 | 0 | 0 | 0 | 0 | 0 | 0 | 0 | 0 | 0 | 0
2030 | 11 | 3 | 4 | 1308.4 | 800.8 | 1246.3 | 467.7 | 580.1 | 1073 | 801.8 | 235.8 | 428.5 | 3596.3 | 1563.3 | 2030 | 11 | 3 | 4 | 0 | 0 | 0 | 0 | 0 | 0 | 0 | 0 | 0 | 0 | 0
2030 | 11 | 3 | 5 | 1316.3 | 804.9 | 1254.1 | 468.3 | 582.6 | 1077.2 | 801.2 | 235.6 | 425 | 3581.6 | 1558.3 | 2030 | 11 | 3 | 5 | 0 | 0 | 0 | 0 | 0 | 0 | 0 | 0 | 0 | 0 | 0
2030 | 11 | 3 | 6 | 1359.3 | 830.9 | 1294.8 | 471.7 | 600.4 | 1109.3 | 823.3 | 241.6 | 431.6 | 3655.7 | 1596.2 | 2030 | 11 | 3 | 6 | 0 | 0 | 0 | 0 | 0 | 0 | 0 | 0 | 0 | 0 | 0
2030 | 11 | 3 | 7 | 1439.5 | 882.8 | 1372.8 | 477.8 | 637.8 | 1173.9 | 873.4 | 254.3 | 448.7 | 3819.8 | 1681.8 | 2030 | 11 | 3 | 7 | 3.5 | 4.2 | 7.4 | 0.7 | 5.3 | 5.4 | 4.9 | 0.7 | 0.8 | 3 | 5.8
2030 | 11 | 3 | 8 | 1495.8 | 929.2 | 1470.7 | 484.4 | 704.9 | 1249.6 | 924.4 | 268.2 | 476.6 | 4002.4 | 1769.3 | 2030 | 11 | 3 | 8 | 43.2 | 50.8 | 90.8 | 8.4 | 64.4 | 66.1 | 60.3 | 8.2 | 9.7 | 37 | 70.2
2030 | 11 | 3 | 9 | 1510.3 | 975.6 | 1599.6 | 492.5 | 819.8 | 1341.2 | 969 | 282.3 | 514.9 | 4197.7 | 1868 | 2030 | 11 | 3 | 9 | 143.9 | 169.2 | 302.1 | 28 | 214.3 | 220.1 | 200.6 | 27.4 | 32.2 | 123.1 | 233.7
2030 | 11 | 3 | 10 | 1500.9 | 1015.1 | 1711.6 | 499.3 | 930.7 | 1419.4 | 995.7 | 293.3 | 557.2 | 4396.3 | 1947.3 | 2030 | 11 | 3 | 10 | 251.1 | 295.2 | 527.2 | 48.8 | 373.9 | 384.1 | 350 | 47.8 | 56.3 | 214.8 | 407.7
2030 | 11 | 3 | 11 | 1485.5 | 1035.4 | 1764.2 | 502.6 | 989.2 | 1456.7 | 1004.2 | 298.7 | 585.8 | 4544.8 | 1989.6 | 2030 | 11 | 3 | 11 | 312.5 | 367.3 | 655.9 | 60.7 | 465.1 | 477.8 | 435.4 | 59.5 | 70 | 267.3 | 507.3
2030 | 11 | 3 | 12 | 1479.1 | 1046.1 | 1785.3 | 503.3 | 1014.2 | 1473.7 | 1007.3 | 301.4 | 601 | 4641.1 | 2013.9 | 2030 | 11 | 3 | 12 | 339 | 398.5 | 711.6 | 65.9 | 504.7 | 518.4 | 472.4 | 64.5 | 75.9 | 290 | 550.4
2030 | 11 | 3 | 13 | 1498.3 | 1055.1 | 1780 | 502.8 | 1003.4 | 1476.8 | 1017.6 | 303.6 | 606.4 | 4696.4 | 2044.5 | 2030 | 11 | 3 | 13 | 320.8 | 377.1 | 673.4 | 62.3 | 477.6 | 490.6 | 447.1 | 61 | 71.9 | 274.4 | 520.8
2030 | 11 | 3 | 14 | 1532.4 | 1053.4 | 1736.3 | 500.5 | 950.2 | 1456 | 1028.9 | 303.5 | 600 | 4713.7 | 2062.4 | 2030 | 11 | 3 | 14 | 257.2 | 302.3 | 539.9 | 50 | 382.9 | 393.3 | 358.4 | 48.9 | 57.6 | 220 | 417.5
2030 | 11 | 3 | 15 | 1568.7 | 1048 | 1694.2 | 498 | 896.1 | 1434.2 | 1042.1 | 302.8 | 587.4 | 4706.2 | 2082.7 | 2030 | 11 | 3 | 15 | 192.2 | 225.9 | 403.5 | 37.3 | 286.1 | 293.9 | 267.9 | 36.6 | 43.1 | 164.4 | 312
2030 | 11 | 3 | 16 | 1660.6 | 1063.7 | 1670.7 | 497.7 | 835 | 1433.8 | 1083.2 | 308.6 | 578.9 | 4755.3 | 2153.8 | 2030 | 11 | 3 | 16 | 97.4 | 114.4 | 204.4 | 18.9 | 144.9 | 148.9 | 135.7 | 18.5 | 21.8 | 83.3 | 158.1
2030 | 11 | 3 | 17 | 1814.8 | 1128.9 | 1728.3 | 503.6 | 821.4 | 1496.7 | 1173.6 | 327.2 | 595.3 | 4947.8 | 2324.2 | 2030 | 11 | 3 | 17 | 20.9 | 24.6 | 44 | 4.1 | 31.2 | 32 | 29.2 | 4 | 4.7 | 17.9 | 34
2030 | 11 | 3 | 18 | 1967.1 | 1221.8 | 1848.8 | 512.3 | 866.3 | 1600.9 | 1279.9 | 351.7 | 628.7 | 5222.3 | 2543.2 | 2030 | 11 | 3 | 18 | 0 | 0 | 0 | 0 | 0 | 0 | 0 | 0 | 0 | 0 | 0
2030 | 11 | 3 | 19 | 1997.2 | 1240.2 | 1878.1 | 514.1 | 882.6 | 1629.2 | 1313.2 | 360.2 | 647.8 | 5315.4 | 2607.2 | 2030 | 11 | 3 | 19 | 0 | 0 | 0 | 0 | 0 | 0 | 0 | 0 | 0 | 0 | 0
2030 | 11 | 3 | 20 | 1957 | 1211.9 | 1842.2 | 511.4 | 866.5 | 1598.9 | 1287.9 | 355.2 | 642 | 5247.2 | 2556.5 | 2030 | 11 | 3 | 20 | 0 | 0 | 0 | 0 | 0 | 0 | 0 | 0 | 0 | 0 | 0
2030 | 11 | 3 | 21 | 1883.9 | 1165.6 | 1773.9 | 506.3 | 834.3 | 1540.5 | 1236.3 | 343.4 | 626.2 | 5128 | 2463.4 | 2030 | 11 | 3 | 21 | 0 | 0 | 0 | 0 | 0 | 0 | 0 | 0 | 0 | 0 | 0
2030 | 11 | 3 | 22 | 1778 | 1101.1 | 1674.7 | 499.1 | 787.9 | 1456.6 | 1163 | 326.2 | 602.3 | 4942.5 | 2323.9 | 2030 | 11 | 3 | 22 | 0 | 0 | 0 | 0 | 0 | 0 | 0 | 0 | 0 | 0 | 0
2030 | 11 | 3 | 23 | 1650.4 | 1022.7 | 1556.4 | 490.9 | 732 | 1355.4 | 1072.5 | 304.5 | 567.5 | 4660.8 | 2136 | 2030 | 11 | 3 | 23 | 0 | 0 | 0 | 0 | 0 | 0 | 0 | 0 | 0 | 0 | 0
2030 | 11 | 3 | 24 | 1526.9 | 947.6 | 1445 | 483.1 | 678.8 | 1255.3 | 977.4 | 282 | 524.7 | 4318.9 | 1937.9 | 2030 | 11 | 3 | 24 | 0 | 0 | 0 | 0 | 0 | 0 | 0 | 0 | 0 | 0 | 0
2030 | 11 | 4 | 1 | 1491.9 | 920.9 | 1412.4 | 480.6 | 661.4 | 1223.8 | 918.9 | 271.1 | 497.6 | 4124 | 1805 | 2030 | 11 | 4 | 1 | 0 | 0 | 0 | 0 | 0 | 0 | 0 | 0 | 0 | 0 | 0
2030 | 11 | 4 | 2 | 1487.1 | 914 | 1407.8 | 479.5 | 658.1 | 1217.2 | 898.6 | 267.9 | 489.1 | 4078.3 | 1756.3 | 2030 | 11 | 4 | 2 | 0 | 0 | 0 | 0 | 0 | 0 | 0 | 0 | 0 | 0 | 0
2030 | 11 | 4 | 3 | 1424.4 | 875.1 | 1350.2 | 475.2 | 629.7 | 1166.1 | 854 | 254.6 | 461.2 | 3859.7 | 1669.3 | 2030 | 11 | 4 | 3 | 0 | 0 | 0 | 0 | 0 | 0 | 0 | 0 | 0 | 0 | 0
2030 | 11 | 4 | 4 | 1411 | 868 | 1337.9 | 474.4 | 622.8 | 1153.5 | 838 | 250 | 448.9 | 3773.6 | 1633.1 | 2030 | 11 | 4 | 4 | 0 | 0 | 0 | 0 | 0 | 0 | 0 | 0 | 0 | 0 | 0
2030 | 11 | 4 | 5 | 1452.2 | 893.8 | 1377.6 | 478 | 639.5 | 1183.1 | 852.7 | 255.7 | 455.2 | 3845 | 1667.5 | 2030 | 11 | 4 | 5 | 0 | 0 | 0 | 0 | 0 | 0 | 0 | 0 | 0 | 0 | 0
2030 | 11 | 4 | 6 | 1573.1 | 970.8 | 1491.3 | 486.7 | 690.3 | 1274.9 | 915.8 | 275.8 | 486.6 | 4135.1 | 1790.7 | 2030 | 11 | 4 | 6 | 0 | 0 | 0 | 0 | 0 | 0 | 0 | 0 | 0 | 0 | 0
2030 | 11 | 4 | 7 | 1772.6 | 1093.7 | 1680.4 | 501.9 | 777.6 | 1430.5 | 1025.1 | 310.3 | 543.7 | 4650.3 | 2007.3 | 2030 | 11 | 4 | 7 | 2.9 | 3.4 | 6 | 0.6 | 4.3 | 4.4 | 4 | 0.5 | 0.6 | 2.4 | 4.6
2030 | 11 | 4 | 8 | 1879.2 | 1173.3 | 1813.7 | 512.7 | 858.2 | 1541.4 | 1103.1 | 335.6 | 603.5 | 5117.1 | 2170 | 2030 | 11 | 4 | 8 | 35.8 | 42.1 | 75.2 | 7 | 53.3 | 54.8 | 49.9 | 6.8 | 8 | 30.6 | 58.1
2030 | 11 | 4 | 9 | 1866.8 | 1206.7 | 1892.4 | 515 | 940 | 1597.6 | 1133 | 346.9 | 647.1 | 5380.2 | 2241.4 | 2030 | 11 | 4 | 9 | 116.4 | 136.8 | 244.3 | 22.6 | 173.2 | 177.9 | 162.1 | 22.1 | 26.1 | 99.5 | 188.9
2030 | 11 | 4 | 10 | 1837.7 | 1227 | 1945.2 | 518.9 | 1005.3 | 1634.4 | 1138 | 353.3 | 683.8 | 5568.9 | 2272.5 | 2030 | 11 | 4 | 10 | 188.8 | 221.9 | 396.3 | 36.7 | 281 | 288.7 | 263.1 | 35.9 | 42.3 | 161.5 | 306.5
2030 | 11 | 4 | 11 | 1827.1 | 1237.2 | 1962 | 519.8 | 1028.7 | 1648.6 | 1134.8 | 355.5 | 700.4 | 5650.4 | 2280.4 | 2030 | 11 | 4 | 11 | 215 | 252.7 | 451.3 | 41.8 | 320 | 328.8 | 299.6 | 40.9 | 48.2 | 183.9 | 349
2030 | 11 | 4 | 12 | 1814.6 | 1237.6 | 1960.2 | 518.5 | 1034.5 | 1648.2 | 1127.6 | 355 | 705.8 | 5679.4 | 2276.7 | 2030 | 11 | 4 | 12 | 225.6 | 265.2 | 473.6 | 43.8 | 335.9 | 345 | 314.4 | 42.9 | 50.5 | 193 | 366.3
2030 | 11 | 4 | 13 | 1801.8 | 1236.7 | 1961.1 | 518.4 | 1043 | 1650.2 | 1126.8 | 354.4 | 708.8 | 5680.4 | 2278.9 | 2030 | 11 | 4 | 13 | 238.4 | 280.3 | 500.5 | 46.3 | 354.9 | 364.6 | 332.3 | 45.4 | 53.4 | 203.9 | 387.1
2030 | 11 | 4 | 14 | 1818.5 | 1238 | 1944.2 | 517.8 | 1022.2 | 1644.6 | 1137.2 | 354.3 | 704.8 | 5677.3 | 2291.8 | 2030 | 11 | 4 | 14 | 212.1 | 249.3 | 445.3 | 41.2 | 315.8 | 324.4 | 295.6 | 40.4 | 47.5 | 181.4 | 344.4
2030 | 11 | 4 | 15 | 1844.5 | 1227.4 | 1897.9 | 515.6 | 968.3 | 1617.8 | 1147.3 | 352.6 | 691 | 5654.2 | 2312.2 | 2030 | 11 | 4 | 15 | 151.3 | 177.8 | 317.5 | 29.4 | 225.2 | 231.3 | 210.8 | 28.8 | 33.9 | 129.4 | 245.6
2030 | 11 | 4 | 16 | 1910.1 | 1237.4 | 1877.1 | 515.2 | 921.5 | 1615.6 | 1182.6 | 357.2 | 686.8 | 5714.5 | 2391.8 | 2030 | 11 | 4 | 16 | 80.3 | 94.4 | 168.6 | 15.6 | 119.6 | 122.8 | 111.9 | 15.3 | 18 | 68.7 | 130.4
2030 | 11 | 4 | 17 | 2042.3 | 1292.9 | 1930.2 | 520.7 | 914.1 | 1673.4 | 1269.9 | 374.1 | 704.8 | 5905 | 2569.5 | 2030 | 11 | 4 | 17 | 18.9 | 22.2 | 39.6 | 3.7 | 28.1 | 28.9 | 26.3 | 3.6 | 4.2 | 16.1 | 30.6
2030 | 11 | 4 | 18 | 2187.4 | 1378.3 | 2045.2 | 529 | 958.1 | 1774.1 | 1373 | 396.5 | 733.8 | 6138.1 | 2787.4 | 2030 | 11 | 4 | 18 | 0 | 0 | 0 | 0 | 0 | 0 | 0 | 0 | 0 | 0 | 0
2030 | 11 | 4 | 19 | 2214.6 | 1390.9 | 2073.2 | 530.6 | 973.3 | 1799.7 | 1406.9 | 401.3 | 736.5 | 6088.9 | 2854.5 | 2030 | 11 | 4 | 19 | 0 | 0 | 0 | 0 | 0 | 0 | 0 | 0 | 0 | 0 | 0
2030 | 11 | 4 | 20 | 2167.6 | 1355.3 | 2031.3 | 527.2 | 954.4 | 1763.8 | 1384.2 | 393.3 | 720.8 | 5933.5 | 2790.4 | 2030 | 11 | 4 | 20 | 0 | 0 | 0 | 0 | 0 | 0 | 0 | 0 | 0 | 0 | 0
2030 | 11 | 4 | 21 | 2082 | 1298.9 | 1951.3 | 521.6 | 916.9 | 1695.9 | 1329 | 377.4 | 692.6 | 5707.6 | 2669.7 | 2030 | 11 | 4 | 21 | 0 | 0 | 0 | 0 | 0 | 0 | 0 | 0 | 0 | 0 | 0
2030 | 11 | 4 | 22 | 1960 | 1221.1 | 1836.6 | 513.2 | 863.6 | 1599.9 | 1248.9 | 356 | 658.4 | 5431.7 | 2499.1 | 2030 | 11 | 4 | 22 | 0 | 0 | 0 | 0 | 0 | 0 | 0 | 0 | 0 | 0 | 0
2030 | 11 | 4 | 23 | 1806.6 | 1122.7 | 1694.6 | 502.4 | 796.7 | 1478.8 | 1142.3 | 328.6 | 610.9 | 5039.6 | 2268 | 2030 | 11 | 4 | 23 | 0 | 0 | 0 | 0 | 0 | 0 | 0 | 0 | 0 | 0 | 0
2030 | 11 | 4 | 24 | 1660.9 | 1033.9 | 1563.5 | 493.2 | 734.4 | 1361.2 | 1036.5 | 301.7 | 557.6 | 4606.2 | 2040.6 | 2030 | 11 | 4 | 24 | 0 | 0 | 0 | 0 | 0 | 0 | 0 | 0 | 0 | 0 | 0
2030 | 11 | 5 | 1 | 1575.5 | 980.7 | 1498.2 | 507.9 | 701.2 | 1297.8 | 965.8 | 283.5 | 512.6 | 4253.6 | 1869.1 | 2030 | 11 | 5 | 1 | 0 | 0 | 0 | 0 | 0 | 0 | 0 | 0 | 0 | 0 | 0
2030 | 11 | 5 | 2 | 1565.5 | 969.9 | 1488.8 | 507.1 | 695.5 | 1287.3 | 943.7 | 278.7 | 499.3 | 4166.4 | 1819.1 | 2030 | 11 | 5 | 2 | 0 | 0 | 0 | 0 | 0 | 0 | 0 | 0 | 0 | 0 | 0
2030 | 11 | 5 | 3 | 1498.1 | 928.5 | 1426.9 | 502.4 | 665.2 | 1232.4 | 898.1 | 264.9 | 470.9 | 3944.6 | 1727.5 | 2030 | 11 | 5 | 3 | 0 | 0 | 0 | 0 | 0 | 0 | 0 | 0 | 0 | 0 | 0
2030 | 11 | 5 | 4 | 1483.3 | 919.7 | 1413.1 | 502.2 | 657.8 | 1218.9 | 881.7 | 260.5 | 460.3 | 3872.5 | 1694.6 | 2030 | 11 | 5 | 4 | 0 | 0 | 0 | 0 | 0 | 0 | 0 | 0 | 0 | 0 | 0
2030 | 11 | 5 | 5 | 1521.6 | 943.8 | 1449.9 | 505.3 | 673.2 | 1246.4 | 896.1 | 265.8 | 465.8 | 3937.5 | 1728.1 | 2030 | 11 | 5 | 5 | 0 | 0 | 0 | 0 | 0 | 0 | 0 | 0 | 0 | 0 | 0
2030 | 11 | 5 | 6 | 1642.3 | 1018.8 | 1563.4 | 513.9 | 723.9 | 1337.8 | 960 | 285.9 | 497.4 | 4229.9 | 1853.7 | 2030 | 11 | 5 | 6 | 0 | 0 | 0 | 0 | 0 | 0 | 0 | 0 | 0 | 0 | 0
2030 | 11 | 5 | 7 | 1842.6 | 1140.2 | 1753.5 | 528.5 | 811.5 | 1494 | 1070.5 | 321 | 557.2 | 4767.6 | 2072.5 | 2030 | 11 | 5 | 7 | 2.7 | 3.2 | 5.8 | 0.5 | 4.1 | 4.2 | 3.8 | 0.5 | 0.6 | 2.3 | 4.5
2030 | 11 | 5 | 8 | 1936.7 | 1216.6 | 1885 | 538.2 | 895.4 | 1601.2 | 1146.1 | 346 | 619.2 | 5245.6 | 2230 | 2030 | 11 | 5 | 8 | 43.8 | 51.5 | 92 | 8.5 | 65.2 | 67 | 61.1 | 8.3 | 9.8 | 37.5 | 71.1
2030 | 11 | 5 | 9 | 1898.8 | 1248.6 | 1974.2 | 541.1 | 997.9 | 1660.2 | 1171 | 356.5 | 666 | 5503.4 | 2288.1 | 2030 | 11 | 5 | 9 | 153.9 | 180.9 | 323 | 29.9 | 229.1 | 235.3 | 214.4 | 29.3 | 34.5 | 131.6 | 249.8
2030 | 11 | 5 | 10 | 1835.3 | 1269.2 | 2049.8 | 544.9 | 1098.9 | 1706.4 | 1171.3 | 361.9 | 706.4 | 5672.5 | 2311 | 2030 | 11 | 5 | 10 | 273.6 | 321.6 | 574.3 | 53.1 | 407.2 | 418.4 | 381.2 | 52.1 | 61.3 | 234 | 444.1
2030 | 11 | 5 | 11 | 1791.3 | 1282.1 | 2101.2 | 546.7 | 1168.7 | 1738.5 | 1164.3 | 363.5 | 728.4 | 5739 | 2319.9 | 2030 | 11 | 5 | 11 | 356.6 | 419.2 | 748.6 | 69.3 | 530.9 | 545.4 | 497 | 67.9 | 79.9 | 305 | 579
2030 | 11 | 5 | 12 | 1755.2 | 1284.4 | 2125.3 | 547.8 | 1208.8 | 1752 | 1155.5 | 362.8 | 738.4 | 5762.4 | 2317.2 | 2030 | 11 | 5 | 12 | 409 | 480.8 | 858.6 | 79.5 | 608.9 | 625.5 | 570 | 77.8 | 91.6 | 349.9 | 664
2030 | 11 | 5 | 13 | 1746.9 | 1280.6 | 2115.3 | 546.6 | 1205.1 | 1747 | 1153.3 | 362.2 | 739.8 | 5763.7 | 2316.8 | 2030 | 11 | 5 | 13 | 408.5 | 480.1 | 857.4 | 79.3 | 608 | 624.6 | 569.2 | 77.7 | 91.5 | 349.4 | 663.1
2030 | 11 | 5 | 14 | 1772.6 | 1279.4 | 2087.3 | 545.3 | 1169.7 | 1734.7 | 1161 | 362.1 | 733.7 | 5761.5 | 2324.8 | 2030 | 11 | 5 | 14 | 364.6 | 428.6 | 765.4 | 70.8 | 542.8 | 557.6 | 508.1 | 69.4 | 81.7 | 311.9 | 592
2030 | 11 | 5 | 15 | 1820.2 | 1266.2 | 2015.6 | 542.3 | 1083.1 | 1694.7 | 1169.3 | 360 | 714.9 | 5738.4 | 2343.7 | 2030 | 11 | 5 | 15 | 264.5 | 310.9 | 555.3 | 51.4 | 393.8 | 404.5 | 368.6 | 50.3 | 59.3 | 226.3 | 429.4
2030 | 11 | 5 | 16 | 1920.2 | 1272.3 | 1952 | 540 | 980.9 | 1668.1 | 1205.5 | 364.6 | 702.2 | 5796.5 | 2420.4 | 2030 | 11 | 5 | 16 | 127.7 | 150.1 | 268 | 24.8 | 190.1 | 195.3 | 177.9 | 24.3 | 28.6 | 109.2 | 207.3
2030 | 11 | 5 | 17 | 2077.7 | 1324.8 | 1980.7 | 543.8 | 939.8 | 1713.4 | 1295 | 381.8 | 716.1 | 5996.9 | 2602.5 | 2030 | 11 | 5 | 17 | 24.4 | 28.6 | 51.2 | 4.7 | 36.3 | 37.3 | 34 | 4.6 | 5.5 | 20.8 | 39.6
2030 | 11 | 5 | 18 | 2228 | 1410.3 | 2094.1 | 551.9 | 980 | 1813.8 | 1398.5 | 404.6 | 744.8 | 6234.9 | 2819.6 | 2030 | 11 | 5 | 18 | 0 | 0 | 0 | 0 | 0 | 0 | 0 | 0 | 0 | 0 | 0
2030 | 11 | 5 | 19 | 2256.5 | 1423.3 | 2123.2 | 553.9 | 995.8 | 1840.3 | 1432 | 409.3 | 746.7 | 6177.9 | 2887.7 | 2030 | 11 | 5 | 19 | 0 | 0 | 0 | 0 | 0 | 0 | 0 | 0 | 0 | 0 | 0
2030 | 11 | 5 | 20 | 2210 | 1388.6 | 2081.9 | 551.1 | 977.1 | 1804.9 | 1408.9 | 401.2 | 730.2 | 6015.7 | 2826.5 | 2030 | 11 | 5 | 20 | 0 | 0 | 0 | 0 | 0 | 0 | 0 | 0 | 0 | 0 | 0
2030 | 11 | 5 | 21 | 2125.3 | 1332.4 | 2003 | 545.7 | 940.1 | 1737.5 | 1355.4 | 385.3 | 701.5 | 5785.2 | 2706.2 | 2030 | 11 | 5 | 21 | 0 | 0 | 0 | 0 | 0 | 0 | 0 | 0 | 0 | 0 | 0
2030 | 11 | 5 | 22 | 2005.7 | 1255.1 | 1890.3 | 537 | 887.8 | 1643.5 | 1276.8 | 364.1 | 667.6 | 5512 | 2538.4 | 2030 | 11 | 5 | 22 | 0 | 0 | 0 | 0 | 0 | 0 | 0 | 0 | 0 | 0 | 0
2030 | 11 | 5 | 23 | 1851.8 | 1156.7 | 1747.5 | 526.9 | 820.6 | 1522 | 1171.1 | 336.7 | 620.3 | 5122.3 | 2311 | 2030 | 11 | 5 | 23 | 0 | 0 | 0 | 0 | 0 | 0 | 0 | 0 | 0 | 0 | 0
2030 | 11 | 5 | 24 | 1705.5 | 1067.7 | 1615.5 | 517.5 | 758 | 1404.1 | 1063.8 | 309.7 | 567.3 | 4690.2 | 2083.6 | 2030 | 11 | 5 | 24 | 0 | 0 | 0 | 0 | 0 | 0 | 0 | 0 | 0 | 0 | 0
2030 | 11 | 6 | 1 | 1537.7 | 958.1 | 1464.1 | 506.1 | 685.4 | 1268.3 | 941.6 | 278.3 | 505.7 | 4194.2 | 1826.1 | 2030 | 11 | 6 | 1 | 0 | 0 | 0 | 0 | 0 | 0 | 0 | 0 | 0 | 0 | 0
2030 | 11 | 6 | 2 | 1526.8 | 946.5 | 1453.7 | 504.7 | 679.4 | 1257 | 919.1 | 273.7 | 493.3 | 4114.8 | 1774.9 | 2030 | 11 | 6 | 2 | 0 | 0 | 0 | 0 | 0 | 0 | 0 | 0 | 0 | 0 | 0
2030 | 11 | 6 | 3 | 1458.4 | 904.4 | 1390.9 | 500 | 648.6 | 1201.5 | 873.2 | 259.6 | 464.4 | 3887.2 | 1687 | 2030 | 11 | 6 | 3 | 0 | 0 | 0 | 0 | 0 | 0 | 0 | 0 | 0 | 0 | 0
2030 | 11 | 6 | 4 | 1440.5 | 895.3 | 1375.1 | 499.5 | 639.9 | 1185.2 | 856.6 | 254.7 | 452.3 | 3802.9 | 1652.2 | 2030 | 11 | 6 | 4 | 0 | 0 | 0 | 0 | 0 | 0 | 0 | 0 | 0 | 0 | 0
2030 | 11 | 6 | 5 | 1476.8 | 918.6 | 1410.4 | 502.3 | 654.6 | 1210.9 | 870.2 | 259.7 | 457.3 | 3863.1 | 1685 | 2030 | 11 | 6 | 5 | 0 | 0 | 0 | 0 | 0 | 0 | 0 | 0 | 0 | 0 | 0
2030 | 11 | 6 | 6 | 1594.8 | 992.7 | 1521.2 | 510.6 | 704.1 | 1300.6 | 933 | 279.4 | 488.3 | 4150.3 | 1810.4 | 2030 | 11 | 6 | 6 | 0 | 0 | 0 | 0 | 0 | 0 | 0 | 0 | 0 | 0 | 0
2030 | 11 | 6 | 7 | 1792.7 | 1114 | 1706.9 | 525.3 | 790.4 | 1455.8 | 1044.1 | 313.9 | 548.8 | 4694.2 | 2030.3 | 2030 | 11 | 6 | 7 | 2.7 | 3.2 | 5.8 | 0.5 | 4.1 | 4.2 | 3.8 | 0.5 | 0.6 | 2.3 | 4.5
2030 | 11 | 6 | 8 | 1885.5 | 1189.5 | 1836.5 | 535 | 874 | 1562.5 | 1118.9 | 338.5 | 610.9 | 5172.4 | 2188.3 | 2030 | 11 | 6 | 8 | 44.2 | 51.9 | 92.7 | 8.6 | 65.7 | 67.5 | 61.5 | 8.4 | 9.9 | 37.8 | 71.7
2030 | 11 | 6 | 9 | 1847 | 1219.9 | 1924.1 | 538.1 | 975.3 | 1620.6 | 1141.8 | 348.7 | 657.5 | 5429.7 | 2246.9 | 2030 | 11 | 6 | 9 | 153.4 | 180.3 | 322.1 | 29.8 | 228.4 | 234.6 | 213.8 | 29.2 | 34.4 | 131.2 | 249.1
2030 | 11 | 6 | 10 | 1789.3 | 1238.2 | 1990 | 541.1 | 1065 | 1661.5 | 1140.9 | 353.9 | 696.2 | 5598.9 | 2264.7 | 2030 | 11 | 6 | 10 | 260.2 | 305.8 | 546.2 | 50.5 | 387.3 | 397.9 | 362.6 | 49.5 | 58.3 | 222.5 | 422.4
2030 | 11 | 6 | 11 | 1753.3 | 1248.7 | 2025.5 | 542.6 | 1116.6 | 1684.1 | 1131.2 | 355.1 | 715.1 | 5661.7 | 2265.3 | 2030 | 11 | 6 | 11 | 323 | 379.7 | 678 | 62.7 | 480.8 | 493.9 | 450.1 | 61.5 | 72.3 | 276.3 | 524.4
2030 | 11 | 6 | 12 | 1722.1 | 1249.4 | 2041.2 | 542.3 | 1146.8 | 1692.7 | 1121.8 | 354.3 | 723.8 | 5684.2 | 2258.5 | 2030 | 11 | 6 | 12 | 364.1 | 427.9 | 764.2 | 70.7 | 542 | 556.8 | 507.3 | 69.3 | 81.5 | 311.4 | 591
2030 | 11 | 6 | 13 | 1723.7 | 1244.2 | 2019.7 | 541.1 | 1127.6 | 1680.8 | 1120.7 | 353.8 | 723 | 5688 | 2257.3 | 2030 | 11 | 6 | 13 | 344.9 | 405.3 | 723.9 | 67 | 513.3 | 527.4 | 480.5 | 65.6 | 77.2 | 295 | 559.8
2030 | 11 | 6 | 14 | 1772.2 | 1240.5 | 1966.9 | 538.7 | 1059.2 | 1655.2 | 1132.6 | 353.8 | 712.3 | 5689.2 | 2269 | 2030 | 11 | 6 | 14 | 261 | 306.8 | 547.8 | 50.7 | 388.5 | 399.1 | 363.7 | 49.7 | 58.5 | 223.2 | 423.7
2030 | 11 | 6 | 15 | 1816.3 | 1228.9 | 1904.9 | 535.8 | 982.1 | 1620 | 1146.1 | 352.4 | 695.4 | 5671.4 | 2296.5 | 2030 | 11 | 6 | 15 | 171.1 | 201.1 | 359.1 | 33.2 | 254.6 | 261.6 | 238.4 | 32.5 | 38.3 | 146.3 | 277.7
2030 | 11 | 6 | 16 | 1890.1 | 1239.4 | 1879.5 | 535.3 | 926.7 | 1614.7 | 1184.6 | 357.6 | 690.2 | 5734.4 | 2384.1 | 2030 | 11 | 6 | 16 | 88.7 | 104.2 | 186.1 | 17.2 | 132 | 135.6 | 123.6 | 16.9 | 19.9 | 75.8 | 144
2030 | 11 | 6 | 17 | 2028.8 | 1293 | 1927.3 | 540.4 | 911.4 | 1669.7 | 1273.9 | 374.9 | 708 | 5934.1 | 2567.9 | 2030 | 11 | 6 | 17 | 16.9 | 19.9 | 35.5 | 3.3 | 25.2 | 25.9 | 23.6 | 3.2 | 3.8 | 14.5 | 27.5
2030 | 11 | 6 | 18 | 2170.2 | 1375.9 | 2042.3 | 549 | 956 | 1768.5 | 1376.6 | 397.3 | 736.8 | 6165.1 | 2782.8 | 2030 | 11 | 6 | 18 | 0 | 0 | 0 | 0 | 0 | 0 | 0 | 0 | 0 | 0 | 0
2030 | 11 | 6 | 19 | 2197.5 | 1388 | 2071.1 | 551 | 971.3 | 1793.7 | 1409.1 | 402.2 | 738.7 | 6108 | 2848.8 | 2030 | 11 | 6 | 19 | 0 | 0 | 0 | 0 | 0 | 0 | 0 | 0 | 0 | 0 | 0
2030 | 11 | 6 | 20 | 2152.6 | 1353.9 | 2031.4 | 547.7 | 953.4 | 1759.3 | 1385.3 | 394.3 | 721.9 | 5943.5 | 2787.1 | 2030 | 11 | 6 | 20 | 0 | 0 | 0 | 0 | 0 | 0 | 0 | 0 | 0 | 0 | 0
2030 | 11 | 6 | 21 | 2071.5 | 1299 | 1955.7 | 542.4 | 917.8 | 1694.9 | 1331.9 | 378.7 | 693.5 | 5715.3 | 2670.9 | 2030 | 11 | 6 | 21 | 0 | 0 | 0 | 0 | 0 | 0 | 0 | 0 | 0 | 0 | 0
2030 | 11 | 6 | 22 | 1956.3 | 1223.8 | 1847.1 | 534 | 867.4 | 1604.3 | 1254.1 | 357.9 | 659.5 | 5441 | 2507.1 | 2030 | 11 | 6 | 22 | 0 | 0 | 0 | 0 | 0 | 0 | 0 | 0 | 0 | 0 | 0
2030 | 11 | 6 | 23 | 1804.9 | 1126.3 | 1706.6 | 524 | 801.3 | 1484.8 | 1149.2 | 330.9 | 612.5 | 5053.7 | 2280.3 | 2030 | 11 | 6 | 23 | 0 | 0 | 0 | 0 | 0 | 0 | 0 | 0 | 0 | 0 | 0
2030 | 11 | 6 | 24 | 1658.9 | 1038.2 | 1575.1 | 514.6 | 738.9 | 1366.9 | 1043.4 | 304.1 | 560 | 4626.1 | 2053.8 | 2030 | 11 | 6 | 24 | 0 | 0 | 0 | 0 | 0 | 0 | 0 | 0 | 0 | 0 | 0
2030 | 11 | 7 | 1 | 1449.8 | 903.4 | 1385.8 | 499.7 | 648.8 | 1199.1 | 906.7 | 266.6 | 489.9 | 4056.1 | 1764.1 | 2030 | 11 | 7 | 1 | 0 | 0 | 0 | 0 | 0 | 0 | 0 | 0 | 0 | 0 | 0
2030 | 11 | 7 | 2 | 1436.9 | 889.1 | 1373.4 | 497.8 | 641.9 | 1186.5 | 880.4 | 261 | 474.6 | 3951 | 1702.6 | 2030 | 11 | 7 | 2 | 0 | 0 | 0 | 0 | 0 | 0 | 0 | 0 | 0 | 0 | 0
2030 | 11 | 7 | 3 | 1366.7 | 847.7 | 1308.9 | 493.2 | 610.4 | 1129.6 | 830.2 | 246.3 | 443.8 | 3707.6 | 1604.6 | 2030 | 11 | 7 | 3 | 0 | 0 | 0 | 0 | 0 | 0 | 0 | 0 | 0 | 0 | 0
2030 | 11 | 7 | 4 | 1347 | 835.6 | 1291.1 | 492.3 | 600.9 | 1112 | 812.9 | 241.4 | 432.9 | 3634.1 | 1563.1 | 2030 | 11 | 7 | 4 | 0 | 0 | 0 | 0 | 0 | 0 | 0 | 0 | 0 | 0 | 0
2030 | 11 | 7 | 5 | 1382.2 | 858 | 1324.8 | 495 | 615 | 1137 | 823.6 | 246 | 436.8 | 3684.7 | 1589.9 | 2030 | 11 | 7 | 5 | 0 | 0 | 0 | 0 | 0 | 0 | 0 | 0 | 0 | 0 | 0
2030 | 11 | 7 | 6 | 1498.8 | 930.4 | 1435 | 503.4 | 664 | 1225.3 | 883.3 | 265.3 | 466.4 | 3958.7 | 1709 | 2030 | 11 | 7 | 6 | 0 | 0 | 0 | 0 | 0 | 0 | 0 | 0 | 0 | 0 | 0
2030 | 11 | 7 | 7 | 1697.9 | 1051.3 | 1622.6 | 517.9 | 750.1 | 1380 | 993.7 | 299.9 | 524.6 | 4484.4 | 1921.8 | 2030 | 11 | 7 | 7 | 1.9 | 2.3 | 4.1 | 0.4 | 2.9 | 3 | 2.7 | 0.4 | 0.4 | 1.7 | 3.2
2030 | 11 | 7 | 8 | 1793.3 | 1128 | 1754.1 | 527.8 | 834.2 | 1488.4 | 1069.1 | 324.6 | 586 | 4956.7 | 2083 | 2030 | 11 | 7 | 8 | 42.7 | 50.2 | 89.6 | 8.3 | 63.5 | 65.3 | 59.5 | 8.1 | 9.6 | 36.5 | 69.3
2030 | 11 | 7 | 9 | 1759 | 1157.7 | 1838.6 | 531 | 931.2 | 1545.5 | 1094.9 | 334.8 | 632 | 5215.9 | 2151.6 | 2030 | 11 | 7 | 9 | 146.3 | 172 | 307.2 | 28.4 | 217.8 | 223.8 | 203.9 | 27.8 | 32.8 | 125.2 | 237.6
2030 | 11 | 7 | 10 | 1713.4 | 1175.4 | 1892.8 | 533.6 | 1004.9 | 1580.2 | 1095.6 | 340.1 | 668.7 | 5389.4 | 2178.2 | 2030 | 11 | 7 | 10 | 233.1 | 274 | 489.2 | 45.3 | 346.9 | 356.4 | 324.8 | 44.3 | 52.2 | 199.3 | 378.4
2030 | 11 | 7 | 11 | 1696.1 | 1181.5 | 1906.3 | 534 | 1028 | 1591 | 1088.6 | 341.4 | 684.1 | 5457.6 | 2179.1 | 2030 | 11 | 7 | 11 | 261.6 | 307.4 | 549 | 50.8 | 389.4 | 400 | 364.5 | 49.8 | 58.6 | 223.7 | 424.6
2030 | 11 | 7 | 12 | 1687.8 | 1178 | 1892.5 | 532.5 | 1020.7 | 1583.3 | 1080.2 | 340.6 | 688.1 | 5488.3 | 2171.4 | 2030 | 11 | 7 | 12 | 258.4 | 303.7 | 542.3 | 50.2 | 384.6 | 395.1 | 360 | 49.2 | 57.9 | 221 | 419.4
2030 | 11 | 7 | 13 | 1689.9 | 1172.2 | 1870.6 | 531.2 | 1001.2 | 1571.5 | 1077.5 | 340 | 687.6 | 5495.1 | 2171.9 | 2030 | 11 | 7 | 13 | 238.7 | 280.5 | 501 | 46.4 | 355.3 | 365 | 332.6 | 45.4 | 53.5 | 204.1 | 387.5
2030 | 11 | 7 | 14 | 1698.9 | 1176.5 | 1870.6 | 530.9 | 999.2 | 1575.8 | 1091 | 340.5 | 686.9 | 5498.3 | 2192.3 | 2030 | 11 | 7 | 14 | 233.1 | 274 | 489.2 | 45.3 | 346.9 | 356.4 | 324.8 | 44.3 | 52.2 | 199.3 | 378.4
2030 | 11 | 7 | 15 | 1719.5 | 1169.6 | 1839 | 529.2 | 961.4 | 1558.4 | 1107.2 | 339.2 | 675.6 | 5478.5 | 2224.5 | 2030 | 11 | 7 | 15 | 189.6 | 222.8 | 398 | 36.8 | 282.2 | 289.9 | 264.2 | 36.1 | 42.5 | 162.2 | 307.8
2030 | 11 | 7 | 16 | 1800.4 | 1179 | 1799.2 | 527.8 | 889.5 | 1544.7 | 1146.2 | 343.8 | 666.7 | 5529.9 | 2302.6 | 2030 | 11 | 7 | 16 | 88.9 | 104.5 | 186.6 | 17.3 | 132.3 | 136 | 123.9 | 16.9 | 19.9 | 76 | 144.3
2030 | 11 | 7 | 17 | 1931.9 | 1229.5 | 1841.8 | 532.2 | 872.4 | 1594.8 | 1227.6 | 360.3 | 683.7 | 5721.8 | 2471.7 | 2030 | 11 | 7 | 17 | 18.3 | 21.5 | 38.4 | 3.6 | 27.3 | 28 | 25.5 | 3.5 | 4.1 | 15.7 | 29.7
2030 | 11 | 7 | 18 | 2066.5 | 1307.5 | 1948.5 | 539.8 | 912.6 | 1687.5 | 1325.1 | 381.2 | 710.6 | 5936.1 | 2673.1 | 2030 | 11 | 7 | 18 | 0 | 0 | 0 | 0 | 0 | 0 | 0 | 0 | 0 | 0 | 0
2030 | 11 | 7 | 19 | 2091.1 | 1318 | 1974.3 | 541.8 | 926.7 | 1710.9 | 1357.1 | 385.4 | 711.4 | 5869.7 | 2734.8 | 2030 | 11 | 7 | 19 | 0 | 0 | 0 | 0 | 0 | 0 | 0 | 0 | 0 | 0 | 0
2030 | 11 | 7 | 20 | 2044.8 | 1282.6 | 1933 | 539 | 908.1 | 1675.7 | 1331 | 376.9 | 692.5 | 5687.8 | 2666.4 | 2030 | 11 | 7 | 20 | 0 | 0 | 0 | 0 | 0 | 0 | 0 | 0 | 0 | 0 | 0
2030 | 11 | 7 | 21 | 1963.1 | 1228.5 | 1857.2 | 533.7 | 872.4 | 1610.4 | 1277.8 | 361.2 | 663.3 | 5452.1 | 2549 | 2030 | 11 | 7 | 21 | 0 | 0 | 0 | 0 | 0 | 0 | 0 | 0 | 0 | 0 | 0
2030 | 11 | 7 | 22 | 1848.3 | 1154.1 | 1749 | 525.3 | 822.1 | 1520 | 1199.7 | 340.5 | 629.5 | 5180.2 | 2385.7 | 2030 | 11 | 7 | 22 | 0 | 0 | 0 | 0 | 0 | 0 | 0 | 0 | 0 | 0 | 0
2030 | 11 | 7 | 23 | 1702.2 | 1060.7 | 1613.6 | 515.7 | 758.4 | 1404.6 | 1097.7 | 314.7 | 585.3 | 4815.8 | 2165.6 | 2030 | 11 | 7 | 23 | 0 | 0 | 0 | 0 | 0 | 0 | 0 | 0 | 0 | 0 | 0
2030 | 11 | 7 | 24 | 1560.1 | 973.8 | 1485.7 | 507 | 697.5 | 1289.8 | 993.7 | 288.7 | 534.6 | 4404.9 | 1945.7 | 2030 | 11 | 7 | 24 | 0 | 0 | 0 | 0 | 0 | 0 | 0 | 0 | 0 | 0 | 0
2030 | 11 | 8 | 1 | 1484.2 | 924.5 | 1416.3 | 502.1 | 663.1 | 1226.3 | 925.4 | 272.2 | 500.5 | 4149.6 | 1816 | 2030 | 11 | 8 | 1 | 0 | 0 | 0 | 0 | 0 | 0 | 0 | 0 | 0 | 0 | 0
2030 | 11 | 8 | 2 | 1469.8 | 911.6 | 1402.7 | 500 | 655.5 | 1212.3 | 899.2 | 267.1 | 487.5 | 4063 | 1754.7 | 2030 | 11 | 8 | 2 | 0 | 0 | 0 | 0 | 0 | 0 | 0 | 0 | 0 | 0 | 0
2030 | 11 | 8 | 3 | 1399.1 | 867.3 | 1337.4 | 495.3 | 623.8 | 1155.2 | 850 | 252.2 | 456.7 | 3820.1 | 1660.5 | 2030 | 11 | 8 | 3 | 0 | 0 | 0 | 0 | 0 | 0 | 0 | 0 | 0 | 0 | 0
2030 | 11 | 8 | 4 | 1380.1 | 857 | 1319.9 | 494.4 | 614.6 | 1138.3 | 831.9 | 246.8 | 443.8 | 3729 | 1616 | 2030 | 11 | 8 | 4 | 0 | 0 | 0 | 0 | 0 | 0 | 0 | 0 | 0 | 0 | 0
2030 | 11 | 8 | 5 | 1415.2 | 878.3 | 1353.2 | 497.4 | 628.6 | 1163.5 | 843.1 | 251.1 | 447.6 | 3778.7 | 1643.1 | 2030 | 11 | 8 | 5 | 0 | 0 | 0 | 0 | 0 | 0 | 0 | 0 | 0 | 0 | 0
2030 | 11 | 8 | 6 | 1528.7 | 948.6 | 1459.7 | 505.4 | 676.1 | 1249.6 | 902.8 | 270 | 477.1 | 4052.4 | 1761.3 | 2030 | 11 | 8 | 6 | 0 | 0 | 0 | 0 | 0 | 0 | 0 | 0 | 0 | 0 | 0
2030 | 11 | 8 | 7 | 1722.1 | 1065.5 | 1642.1 | 519.5 | 760.2 | 1400.2 | 1011 | 303.9 | 535.1 | 4575.8 | 1972.8 | 2030 | 11 | 8 | 7 | 2.3 | 2.7 | 4.8 | 0.4 | 3.4 | 3.5 | 3.2 | 0.4 | 0.5 | 2 | 3.7
2030 | 11 | 8 | 8 | 1815.6 | 1142.2 | 1778.8 | 529.3 | 849.4 | 1511 | 1086.8 | 328.7 | 596.6 | 5043.5 | 2137.2 | 2030 | 11 | 8 | 8 | 48.5 | 57 | 101.8 | 9.4 | 72.2 | 74.2 | 67.6 | 9.2 | 10.9 | 41.5 | 78.8
2030 | 11 | 8 | 9 | 1774.4 | 1177.5 | 1884.2 | 534 | 968.4 | 1580.5 | 1115.7 | 340.1 | 646.1 | 5306.4 | 2218 | 2030 | 11 | 8 | 9 | 175.4 | 206.2 | 368.2 | 34.1 | 261.1 | 268.2 | 244.4 | 33.4 | 39.3 | 150 | 284.7
2030 | 11 | 8 | 10 | 1709.1 | 1201.5 | 1975.7 | 538.6 | 1085.4 | 1637.5 | 1122.2 | 346.4 | 689.9 | 5489.3 | 2260.1 | 2030 | 11 | 8 | 10 | 310.9 | 365.4 | 652.5 | 60.4 | 462.8 | 475.4 | 433.2 | 59.2 | 69.6 | 265.9 | 504.7
2030 | 11 | 8 | 11 | 1660.8 | 1214.2 | 2029.4 | 540.8 | 1158.8 | 1670.1 | 1119.7 | 348.1 | 713.7 | 5565.1 | 2278.7 | 2030 | 11 | 8 | 11 | 399.1 | 469.1 | 837.7 | 77.5 | 594.1 | 610.3 | 556.1 | 75.9 | 89.4 | 341.3 | 647.9
2030 | 11 | 8 | 12 | 1625 | 1214.1 | 2046.8 | 540.5 | 1191.9 | 1678.4 | 1111.3 | 347.4 | 723.3 | 5590.8 | 2278 | 2030 | 11 | 8 | 12 | 444.7 | 522.8 | 933.6 | 86.4 | 662 | 680.1 | 619.7 | 84.6 | 99.6 | 380.4 | 722
2030 | 11 | 8 | 13 | 1618.6 | 1207.4 | 2028.8 | 539.1 | 1179.9 | 1668.1 | 1105.9 | 346.4 | 722.8 | 5586.7 | 2273.8 | 2030 | 11 | 8 | 13 | 435.4 | 511.7 | 913.9 | 84.6 | 648.1 | 665.8 | 606.6 | 82.8 | 97.5 | 372.4 | 706.8
2030 | 11 | 8 | 14 | 1652.6 | 1201.4 | 1982.5 | 536.9 | 1124.1 | 1645 | 1114.4 | 345.6 | 712.8 | 5574.8 | 2282 | 2030 | 11 | 8 | 14 | 369.2 | 434 | 775 | 71.7 | 549.6 | 564.6 | 514.5 | 70.3 | 82.7 | 315.8 | 599.4
2030 | 11 | 8 | 15 | 1699.5 | 1184.3 | 1905.4 | 533.2 | 1032 | 1600.2 | 1124.4 | 343 | 692 | 5540.3 | 2296.4 | 2030 | 11 | 8 | 15 | 264.1 | 310.4 | 554.3 | 51.3 | 393.1 | 403.8 | 368 | 50.2 | 59.1 | 225.9 | 428.7
2030 | 11 | 8 | 16 | 1797.3 | 1184.8 | 1836.7 | 530.2 | 926.1 | 1569.7 | 1156.5 | 346.9 | 677.5 | 5585.8 | 2355.3 | 2030 | 11 | 8 | 16 | 124.6 | 146.5 | 261.5 | 24.2 | 185.5 | 190.5 | 173.6 | 23.7 | 27.9 | 106.6 | 202.3
2030 | 11 | 8 | 17 | 1940.3 | 1229 | 1853.5 | 533.2 | 880 | 1604.6 | 1234.4 | 362.1 | 688.6 | 5760.3 | 2509.1 | 2030 | 11 | 8 | 17 | 22.3 | 26.2 | 46.8 | 4.3 | 33.2 | 34.1 | 31.1 | 4.2 | 5 | 19.1 | 36.2
2030 | 11 | 8 | 18 | 2066.1 | 1301.8 | 1947.5 | 540.1 | 912.3 | 1687.4 | 1325.7 | 381.9 | 714 | 5966 | 2701.2 | 2030 | 11 | 8 | 18 | 0 | 0 | 0 | 0 | 0 | 0 | 0 | 0 | 0 | 0 | 0
2030 | 11 | 8 | 19 | 2080.8 | 1307.1 | 1964.3 | 541.2 | 922.3 | 1703.1 | 1353.1 | 384.9 | 714 | 5893.2 | 2759.9 | 2030 | 11 | 8 | 19 | 0 | 0 | 0 | 0 | 0 | 0 | 0 | 0 | 0 | 0 | 0
2030 | 11 | 8 | 20 | 2026.2 | 1267.7 | 1915.2 | 537.5 | 900.2 | 1661.5 | 1325.7 | 375.3 | 694.5 | 5704.6 | 2684 | 2030 | 11 | 8 | 20 | 0 | 0 | 0 | 0 | 0 | 0 | 0 | 0 | 0 | 0 | 0
2030 | 11 | 8 | 21 | 1944.7 | 1214.1 | 1839.4 | 532.2 | 864.5 | 1596.6 | 1272.4 | 359.4 | 664.2 | 5459.5 | 2562.3 | 2030 | 11 | 8 | 21 | 0 | 0 | 0 | 0 | 0 | 0 | 0 | 0 | 0 | 0 | 0
2030 | 11 | 8 | 22 | 1845.1 | 1148.3 | 1746.4 | 525.1 | 820.8 | 1517.4 | 1205.5 | 341 | 632.5 | 5205.3 | 2415.9 | 2030 | 11 | 8 | 22 | 0 | 0 | 0 | 0 | 0 | 0 | 0 | 0 | 0 | 0 | 0
2030 | 11 | 8 | 23 | 1719 | 1065.4 | 1630.6 | 517.4 | 765.7 | 1417.1 | 1118.8 | 318.6 | 592.7 | 4880.5 | 2226 | 2030 | 11 | 8 | 23 | 0 | 0 | 0 | 0 | 0 | 0 | 0 | 0 | 0 | 0 | 0
2030 | 11 | 8 | 24 | 1586.2 | 982.9 | 1511.1 | 509.1 | 708.7 | 1309.5 | 1023.1 | 294.5 | 547.2 | 4514.4 | 2026.8 | 2030 | 11 | 8 | 24 | 0 | 0 | 0 | 0 | 0 | 0 | 0 | 0 | 0 | 0 | 0
2030 | 11 | 9 | 1 | 1414.9 | 873.9 | 1355.9 | 496.9 | 634.5 | 1171.2 | 905.5 | 262.6 | 485.2 | 4015.5 | 1763.7 | 2030 | 11 | 9 | 1 | 0 | 0 | 0 | 0 | 0 | 0 | 0 | 0 | 0 | 0 | 0
2030 | 11 | 9 | 2 | 1391.6 | 853.8 | 1333.7 | 493.8 | 623.1 | 1150.6 | 872.2 | 255.5 | 468 | 3894.4 | 1688.6 | 2030 | 11 | 9 | 2 | 0 | 0 | 0 | 0 | 0 | 0 | 0 | 0 | 0 | 0 | 0
2030 | 11 | 9 | 3 | 1320.2 | 814.1 | 1268 | 489.3 | 591.2 | 1092.7 | 818.3 | 240.5 | 436.6 | 3645.5 | 1581.8 | 2030 | 11 | 9 | 3 | 0 | 0 | 0 | 0 | 0 | 0 | 0 | 0 | 0 | 0 | 0
2030 | 11 | 9 | 4 | 1291.4 | 795 | 1241.9 | 487.6 | 577.8 | 1068 | 796.3 | 234.5 | 424.2 | 3558.6 | 1531.8 | 2030 | 11 | 9 | 4 | 0 | 0 | 0 | 0 | 0 | 0 | 0 | 0 | 0 | 0 | 0
2030 | 11 | 9 | 5 | 1302.1 | 801.9 | 1252.2 | 488.4 | 581.5 | 1074.6 | 796.4 | 234.6 | 421 | 3547.1 | 1529.3 | 2030 | 11 | 9 | 5 | 0 | 0 | 0 | 0 | 0 | 0 | 0 | 0 | 0 | 0 | 0
2030 | 11 | 9 | 6 | 1354.7 | 834.2 | 1302.3 | 492.6 | 603.3 | 1113.8 | 823.5 | 242.3 | 429.5 | 3637.6 | 1577.2 | 2030 | 11 | 9 | 6 | 0 | 0 | 0 | 0 | 0 | 0 | 0 | 0 | 0 | 0 | 0
2030 | 11 | 9 | 7 | 1450.9 | 896.2 | 1394.4 | 499.3 | 645.9 | 1189 | 882.1 | 257.8 | 451.2 | 3844.4 | 1685.5 | 2030 | 11 | 9 | 7 | 1.8 | 2.2 | 3.8 | 0.4 | 2.7 | 2.8 | 2.6 | 0.3 | 0.4 | 1.6 | 3
2030 | 11 | 9 | 8 | 1518.4 | 951.8 | 1507.6 | 507.2 | 722.8 | 1277.4 | 939.6 | 274.7 | 486.8 | 4088.2 | 1802.9 | 2030 | 11 | 9 | 8 | 46.3 | 54.5 | 97.3 | 9 | 69 | 70.9 | 64.6 | 8.8 | 10.4 | 39.6 | 75.2
2030 | 11 | 9 | 9 | 1521.9 | 1001.1 | 1647.9 | 515.1 | 854.1 | 1376.4 | 982.7 | 289.3 | 531.6 | 4317.7 | 1915.2 | 2030 | 11 | 9 | 9 | 167 | 196.4 | 350.7 | 32.4 | 248.7 | 255.5 | 232.8 | 31.8 | 37.4 | 142.9 | 271.2
2030 | 11 | 9 | 10 | 1490.5 | 1039.4 | 1762.8 | 522.1 | 977.6 | 1453.6 | 1001.4 | 299.2 | 576.6 | 4518 | 1987.5 | 2030 | 11 | 9 | 10 | 295.1 | 346.8 | 619.4 | 57.3 | 439.3 | 451.2 | 411.2 | 56.2 | 66.1 | 252.4 | 479
2030 | 11 | 9 | 11 | 1452.1 | 1054.6 | 1816.7 | 525 | 1047.6 | 1488.8 | 1002.9 | 302.9 | 605.6 | 4647.5 | 2017.2 | 2030 | 11 | 9 | 11 | 376.3 | 442.3 | 789.9 | 73.1 | 560.2 | 575.5 | 524.4 | 71.6 | 84.3 | 321.9 | 610.9
2030 | 11 | 9 | 12 | 1424.9 | 1056 | 1825.9 | 524.5 | 1071.3 | 1495.4 | 999.7 | 303.1 | 619.2 | 4721.7 | 2028 | 2030 | 11 | 9 | 12 | 410 | 481.9 | 860.5 | 79.6 | 610.3 | 626.9 | 571.3 | 78 | 91.8 | 350.6 | 665.5
2030 | 11 | 9 | 13 | 1423.7 | 1052.4 | 1805.3 | 523 | 1055 | 1484.8 | 999 | 302.8 | 621.6 | 4748.5 | 2041.1 | 2030 | 11 | 9 | 13 | 394.7 | 464 | 828.6 | 76.7 | 587.6 | 603.6 | 550.1 | 75.1 | 88.4 | 337.6 | 640.8
2030 | 11 | 9 | 14 | 1452.4 | 1043.8 | 1750.1 | 520 | 994.1 | 1456.4 | 1003.3 | 300.5 | 609.8 | 4723.8 | 2041.5 | 2030 | 11 | 9 | 14 | 326.1 | 383.3 | 684.5 | 63.3 | 485.4 | 498.7 | 454.4 | 62.1 | 73 | 278.9 | 529.4
2030 | 11 | 9 | 15 | 1502.4 | 1031 | 1679.3 | 516.4 | 907.1 | 1417.1 | 1011.4 | 298.4 | 589.7 | 4691.4 | 2046.4 | 2030 | 11 | 9 | 15 | 224.6 | 264 | 471.5 | 43.6 | 334.3 | 343.5 | 313 | 42.7 | 50.3 | 192.1 | 364.6
2030 | 11 | 9 | 16 | 1602.3 | 1040.2 | 1633.2 | 514.7 | 821 | 1401.8 | 1048.8 | 303 | 574.5 | 4710.8 | 2105.2 | 2030 | 11 | 9 | 16 | 102.9 | 120.9 | 215.9 | 20 | 153.1 | 157.3 | 143.3 | 19.6 | 23 | 88 | 167
2030 | 11 | 9 | 17 | 1750 | 1095.7 | 1675.3 | 518.9 | 795.1 | 1452.4 | 1131.7 | 319.9 | 586.5 | 4874.9 | 2266.6 | 2030 | 11 | 9 | 17 | 17.4 | 20.4 | 36.5 | 3.4 | 25.9 | 26.6 | 24.2 | 3.3 | 3.9 | 14.9 | 28.2
2030 | 11 | 9 | 18 | 1891.5 | 1181.3 | 1789.4 | 527.2 | 839.2 | 1551.1 | 1230.7 | 342.3 | 615.9 | 5111.2 | 2468.6 | 2030 | 11 | 9 | 18 | 0 | 0 | 0 | 0 | 0 | 0 | 0 | 0 | 0 | 0 | 0
2030 | 11 | 9 | 19 | 1919.3 | 1198.8 | 1816 | 528.8 | 854.3 | 1577.8 | 1264.5 | 349.9 | 632.7 | 5184.1 | 2529 | 2030 | 11 | 9 | 19 | 0 | 0 | 0 | 0 | 0 | 0 | 0 | 0 | 0 | 0 | 0
2030 | 11 | 9 | 20 | 1870.5 | 1166.4 | 1771.9 | 525.6 | 834.6 | 1540.8 | 1235.3 | 342.8 | 622.2 | 5074.3 | 2459 | 2030 | 11 | 9 | 20 | 0 | 0 | 0 | 0 | 0 | 0 | 0 | 0 | 0 | 0 | 0
2030 | 11 | 9 | 21 | 1798 | 1119.7 | 1704.5 | 520.9 | 802.8 | 1482.9 | 1186.3 | 330.5 | 603.1 | 4926.9 | 2355.6 | 2030 | 11 | 9 | 21 | 0 | 0 | 0 | 0 | 0 | 0 | 0 | 0 | 0 | 0 | 0
2030 | 11 | 9 | 22 | 1704.6 | 1059.3 | 1617.9 | 514.6 | 761.8 | 1408.2 | 1124.8 | 314.8 | 579.3 | 4742 | 2229.4 | 2030 | 11 | 9 | 22 | 0 | 0 | 0 | 0 | 0 | 0 | 0 | 0 | 0 | 0 | 0
2030 | 11 | 9 | 23 | 1595.2 | 989.9 | 1517.6 | 507.7 | 713.8 | 1320.7 | 1047.3 | 296.4 | 549.7 | 4506.2 | 2072.6 | 2030 | 11 | 9 | 23 | 0 | 0 | 0 | 0 | 0 | 0 | 0 | 0 | 0 | 0 | 0
2030 | 11 | 9 | 24 | 1479.3 | 917.5 | 1413.3 | 500.8 | 663.8 | 1226.4 | 962 | 276.3 | 513.5 | 4221.4 | 1901.3 | 2030 | 11 | 9 | 24 | 0 | 0 | 0 | 0 | 0 | 0 | 0 | 0 | 0 | 0 | 0
2030 | 11 | 10 | 1 | 1414.5 | 876.1 | 1356.2 | 497 | 634.4 | 1170.7 | 907.5 | 263.3 | 487 | 4030.9 | 1784.6 | 2030 | 11 | 10 | 1 | 0 | 0 | 0 | 0 | 0 | 0 | 0 | 0 | 0 | 0 | 0
2030 | 11 | 10 | 2 | 1416.1 | 872.7 | 1356.9 | 495.5 | 633.6 | 1169.3 | 889 | 260.9 | 479.7 | 3996.2 | 1734.3 | 2030 | 11 | 10 | 2 | 0 | 0 | 0 | 0 | 0 | 0 | 0 | 0 | 0 | 0 | 0
2030 | 11 | 10 | 3 | 1293.7 | 800 | 1243.9 | 487.8 | 580.1 | 1072 | 806.3 | 237.1 | 432.6 | 3610.9 | 1580.7 | 2030 | 11 | 10 | 3 | 0 | 0 | 0 | 0 | 0 | 0 | 0 | 0 | 0 | 0 | 0
2030 | 11 | 10 | 4 | 1298 | 801 | 1247.8 | 488.2 | 580.6 | 1073.3 | 800.6 | 235.8 | 427.4 | 3585.8 | 1555 | 2030 | 11 | 10 | 4 | 0 | 0 | 0 | 0 | 0 | 0 | 0 | 0 | 0 | 0 | 0
2030 | 11 | 10 | 5 | 1306.1 | 805.4 | 1255.6 | 488.9 | 583.1 | 1077.9 | 799.9 | 235.6 | 423.8 | 3571.6 | 1550 | 2030 | 11 | 10 | 5 | 0 | 0 | 0 | 0 | 0 | 0 | 0 | 0 | 0 | 0 | 0
2030 | 11 | 10 | 6 | 1350.6 | 832.5 | 1297.5 | 492.4 | 601.4 | 1111 | 822.9 | 241.8 | 430.9 | 3648.9 | 1589.3 | 2030 | 11 | 10 | 6 | 0 | 0 | 0 | 0 | 0 | 0 | 0 | 0 | 0 | 0 | 0
2030 | 11 | 10 | 7 | 1434.7 | 885.9 | 1376 | 498.4 | 637.8 | 1176.7 | 874.2 | 254.8 | 448 | 3817.5 | 1677.5 | 2030 | 11 | 10 | 7 | 1 | 1.2 | 2.2 | 0.2 | 1.5 | 1.6 | 1.4 | 0.2 | 0.2 | 0.9 | 1.7
2030 | 11 | 10 | 8 | 1498.3 | 931 | 1463.2 | 504.4 | 692.1 | 1246.8 | 924.7 | 268.6 | 474.3 | 4001.7 | 1762.3 | 2030 | 11 | 10 | 8 | 25.7 | 30.3 | 54 | 5 | 38.3 | 39.4 | 35.9 | 4.9 | 5.8 | 22 | 41.8
2030 | 11 | 10 | 9 | 1532.3 | 972.1 | 1562.1 | 510.7 | 770.5 | 1321.1 | 967.9 | 282.1 | 507.1 | 4195.1 | 1852.1 | 2030 | 11 | 10 | 9 | 84.3 | 99.1 | 177 | 16.4 | 125.5 | 129 | 117.5 | 16 | 18.9 | 72.1 | 136.9
2030 | 11 | 10 | 10 | 1549.9 | 1006 | 1637 | 515.9 | 835.3 | 1378.4 | 993.7 | 292.6 | 542.4 | 4392.4 | 1921.4 | 2030 | 11 | 10 | 10 | 137.4 | 161.5 | 288.4 | 26.7 | 204.6 | 210.1 | 191.5 | 26.1 | 30.8 | 117.5 | 223.1
2030 | 11 | 10 | 11 | 1545.7 | 1023.6 | 1673.3 | 518.4 | 873.6 | 1406.5 | 1001.4 | 297.9 | 567.9 | 4539.4 | 1959.1 | 2030 | 11 | 10 | 11 | 175.3 | 206 | 367.9 | 34 | 260.9 | 268.1 | 244.3 | 33.4 | 39.3 | 149.9 | 284.6
2030 | 11 | 10 | 12 | 1538 | 1034.3 | 1695 | 519.2 | 899.9 | 1423.9 | 1004.2 | 300.3 | 583.3 | 4634.7 | 1982.7 | 2030 | 11 | 10 | 12 | 203.5 | 239.3 | 427.3 | 39.5 | 303 | 311.3 | 283.6 | 38.7 | 45.6 | 174.1 | 330.4
2030 | 11 | 10 | 13 | 1538.9 | 1046.6 | 1713.2 | 519.9 | 919 | 1440.2 | 1014.3 | 302.8 | 593 | 4690.1 | 2019.2 | 2030 | 11 | 10 | 13 | 220.8 | 259.6 | 463.5 | 42.9 | 328.7 | 337.7 | 307.7 | 42 | 49.5 | 188.9 | 358.5
2030 | 11 | 10 | 14 | 1557.7 | 1048.3 | 1691 | 518.5 | 892.5 | 1431.6 | 1025.5 | 303 | 590.6 | 4707.8 | 2042.9 | 2030 | 11 | 10 | 14 | 188.4 | 221.5 | 395.6 | 36.6 | 280.5 | 288.2 | 262.6 | 35.9 | 42.2 | 161.2 | 305.9
2030 | 11 | 10 | 15 | 1589 | 1044.3 | 1656.9 | 516.5 | 848 | 1414.4 | 1039.5 | 302.4 | 579.6 | 4701.3 | 2065.6 | 2030 | 11 | 10 | 15 | 134.3 | 157.9 | 282 | 26.1 | 200 | 205.4 | 187.2 | 25.6 | 30.1 | 114.9 | 218.1
2030 | 11 | 10 | 16 | 1671 | 1062.6 | 1649.3 | 517.3 | 806.1 | 1423.2 | 1082.2 | 308.5 | 573.9 | 4751.5 | 2141 | 2030 | 11 | 10 | 16 | 61.6 | 72.4 | 129.2 | 12 | 91.6 | 94.1 | 85.8 | 11.7 | 13.8 | 52.6 | 99.9
2030 | 11 | 10 | 17 | 1815.1 | 1131.4 | 1726.6 | 523.8 | 814.9 | 1497.6 | 1174.7 | 327.8 | 594.2 | 4950.2 | 2319.5 | 2030 | 11 | 10 | 17 | 10.3 | 12.1 | 21.6 | 2 | 15.3 | 15.7 | 14.3 | 2 | 2.3 | 8.8 | 16.7
2030 | 11 | 10 | 18 | 1964.5 | 1227.2 | 1856.8 | 533.1 | 869.9 | 1607.6 | 1283.2 | 352.8 | 629.6 | 5230.3 | 2543.9 | 2030 | 11 | 10 | 18 | 0 | 0 | 0 | 0 | 0 | 0 | 0 | 0 | 0 | 0 | 0
2030 | 11 | 10 | 19 | 1994.9 | 1245.8 | 1886.4 | 535 | 886.3 | 1636 | 1316.5 | 361.4 | 649 | 5325.6 | 2608.4 | 2030 | 11 | 10 | 19 | 0 | 0 | 0 | 0 | 0 | 0 | 0 | 0 | 0 | 0 | 0
2030 | 11 | 10 | 20 | 1951.9 | 1215.8 | 1847.9 | 532.1 | 869 | 1603.4 | 1288.9 | 356 | 642.5 | 5251.8 | 2553.2 | 2030 | 11 | 10 | 20 | 0 | 0 | 0 | 0 | 0 | 0 | 0 | 0 | 0 | 0 | 0
2030 | 11 | 10 | 21 | 1874.9 | 1167.5 | 1776.1 | 526.7 | 835.2 | 1542.2 | 1235 | 343.7 | 625.9 | 5126 | 2455.7 | 2030 | 11 | 10 | 21 | 0 | 0 | 0 | 0 | 0 | 0 | 0 | 0 | 0 | 0 | 0
2030 | 11 | 10 | 22 | 1765.1 | 1100.5 | 1673.3 | 519.3 | 787.2 | 1455.2 | 1159.7 | 325.9 | 601.3 | 4934 | 2312.5 | 2030 | 11 | 10 | 22 | 0 | 0 | 0 | 0 | 0 | 0 | 0 | 0 | 0 | 0 | 0
2030 | 11 | 10 | 23 | 1636.8 | 1021.5 | 1554.5 | 510.9 | 731 | 1353.5 | 1068.7 | 304.1 | 566.1 | 4649 | 2123.4 | 2030 | 11 | 10 | 23 | 0 | 0 | 0 | 0 | 0 | 0 | 0 | 0 | 0 | 0 | 0
2030 | 11 | 10 | 24 | 1513.5 | 946.3 | 1443.6 | 503.3 | 678 | 1253.5 | 973.7 | 281.6 | 523.1 | 4304.7 | 1925.5 | 2030 | 11 | 10 | 24 | 0 | 0 | 0 | 0 | 0 | 0 | 0 | 0 | 0 | 0 | 0
2030 | 11 | 11 | 1 | 1421.6 | 885.6 | 1360.7 | 497 | 637 | 1176.9 | 894.5 | 262.6 | 483.9 | 4004.4 | 1748.4 | 2030 | 11 | 11 | 1 | 0 | 0 | 0 | 0 | 0 | 0 | 0 | 0 | 0 | 0 | 0
2030 | 11 | 11 | 2 | 1412.8 | 875.9 | 1352.2 | 495.6 | 631.9 | 1167.3 | 870.8 | 258.5 | 472.8 | 3935.9 | 1692.8 | 2030 | 11 | 11 | 2 | 0 | 0 | 0 | 0 | 0 | 0 | 0 | 0 | 0 | 0 | 0
2030 | 11 | 11 | 3 | 1350.4 | 837.7 | 1294.9 | 491.3 | 603.7 | 1116.4 | 824.7 | 245.2 | 444.7 | 3715.4 | 1606.4 | 2030 | 11 | 11 | 3 | 0 | 0 | 0 | 0 | 0 | 0 | 0 | 0 | 0 | 0 | 0
2030 | 11 | 11 | 4 | 1337.3 | 830.8 | 1283 | 490.5 | 596.9 | 1104.1 | 810.2 | 241.1 | 434.7 | 3649.6 | 1569.5 | 2030 | 11 | 11 | 4 | 0 | 0 | 0 | 0 | 0 | 0 | 0 | 0 | 0 | 0 | 0
2030 | 11 | 11 | 5 | 1377.6 | 856.3 | 1321.8 | 493.9 | 613.3 | 1133.1 | 823.8 | 246.7 | 440.7 | 3718.5 | 1601.6 | 2030 | 11 | 11 | 5 | 0 | 0 | 0 | 0 | 0 | 0 | 0 | 0 | 0 | 0 | 0
2030 | 11 | 11 | 6 | 1498.9 | 933.6 | 1435.7 | 502.7 | 664.2 | 1225.1 | 886.6 | 266.7 | 471.9 | 4006.9 | 1724.2 | 2030 | 11 | 11 | 6 | 0 | 0 | 0 | 0 | 0 | 0 | 0 | 0 | 0 | 0 | 0
2030 | 11 | 11 | 7 | 1701.6 | 1058.2 | 1625.9 | 517.7 | 751.5 | 1382.4 | 996.3 | 301.3 | 528.8 | 4520.8 | 1941.5 | 2030 | 11 | 11 | 7 | 1.6 | 1.9 | 3.4 | 0.3 | 2.4 | 2.4 | 2.2 | 0.3 | 0.4 | 1.4 | 2.6
2030 | 11 | 11 | 8 | 1805.5 | 1138.6 | 1762.7 | 528.7 | 836.7 | 1495.7 | 1074.2 | 326.6 | 589.2 | 4987.7 | 2107 | 2030 | 11 | 11 | 8 | 40 | 47.1 | 84.1 | 7.8 | 59.6 | 61.2 | 55.8 | 7.6 | 9 | 34.3 | 65
2030 | 11 | 11 | 9 | 1776.4 | 1172.6 | 1857.8 | 531.3 | 941.2 | 1560.8 | 1104.7 | 337.9 | 636.4 | 5252.3 | 2187 | 2030 | 11 | 11 | 9 | 148.7 | 174.8 | 312.2 | 28.9 | 221.4 | 227.5 | 207.3 | 28.3 | 33.3 | 127.2 | 241.5
2030 | 11 | 11 | 10 | 1723.5 | 1196.4 | 1941.5 | 537 | 1045.9 | 1614.8 | 1110.8 | 344.5 | 679 | 5440.6 | 2229.2 | 2030 | 11 | 11 | 10 | 267.6 | 314.6 | 561.8 | 52 | 398.4 | 409.3 | 372.9 | 50.9 | 59.9 | 228.9 | 434.5
2030 | 11 | 11 | 11 | 1686.9 | 1210.7 | 1992.3 | 539.5 | 1112.1 | 1647.9 | 1108.4 | 346.8 | 701.8 | 5521.6 | 2247.6 | 2030 | 11 | 11 | 11 | 344.6 | 405.1 | 723.4 | 66.9 | 513 | 527 | 480.2 | 65.6 | 77.2 | 294.8 | 559.5
2030 | 11 | 11 | 12 | 1667 | 1212.7 | 2001.2 | 538.8 | 1131.1 | 1653.9 | 1102.3 | 346.5 | 709.8 | 5554.6 | 2247.4 | 2030 | 11 | 11 | 12 | 370.7 | 435.7 | 778.2 | 72 | 551.8 | 566.9 | 516.6 | 70.5 | 83 | 317.1 | 601.8
2030 | 11 | 11 | 13 | 1674.5 | 1209.3 | 1978.1 | 537.6 | 1108.7 | 1642.9 | 1100 | 346 | 708.3 | 5558.4 | 2246.2 | 2030 | 11 | 11 | 13 | 346.2 | 407 | 726.8 | 67.3 | 515.4 | 529.5 | 482.4 | 65.9 | 77.5 | 296.1 | 562.1
2030 | 11 | 11 | 14 | 1708.5 | 1209.1 | 1942.5 | 536.2 | 1063 | 1627.2 | 1110.3 | 345.9 | 701 | 5558.2 | 2257.1 | 2030 | 11 | 11 | 14 | 289.6 | 340.4 | 607.9 | 56.3 | 431.1 | 442.8 | 403.5 | 55.1 | 64.9 | 247.7 | 470.1
2030 | 11 | 11 | 15 | 1745.9 | 1197.4 | 1883.1 | 533.5 | 991.6 | 1593.2 | 1122.2 | 344.1 | 684.7 | 5537.6 | 2274.4 | 2030 | 11 | 11 | 15 | 207.8 | 244.2 | 436.2 | 40.4 | 309.3 | 317.7 | 289.5 | 39.5 | 46.5 | 177.7 | 337.3
2030 | 11 | 11 | 16 | 1834.7 | 1204 | 1834.2 | 531.8 | 908.6 | 1575.7 | 1159 | 348.7 | 675.1 | 5597.8 | 2344.2 | 2030 | 11 | 11 | 16 | 93.6 | 110 | 196.5 | 18.2 | 139.3 | 143.1 | 130.4 | 17.8 | 21 | 80.1 | 151.9
2030 | 11 | 11 | 17 | 1975.5 | 1257.6 | 1875.9 | 536.6 | 886.6 | 1626.7 | 1245.7 | 365.6 | 691 | 5788.6 | 2514.7 | 2030 | 11 | 11 | 17 | 14.8 | 17.3 | 31 | 2.9 | 22 | 22.6 | 20.6 | 2.8 | 3.3 | 12.6 | 24
2030 | 11 | 11 | 18 | 2115.5 | 1341.7 | 1991.3 | 544.8 | 932.8 | 1726.3 | 1349.3 | 387.7 | 719.9 | 6017.7 | 2731.7 | 2030 | 11 | 11 | 18 | 0 | 0 | 0 | 0 | 0 | 0 | 0 | 0 | 0 | 0 | 0
2030 | 11 | 11 | 19 | 2140.5 | 1353.1 | 2017.4 | 546.3 | 947.1 | 1750.1 | 1382.9 | 392.4 | 722.5 | 5967.4 | 2798.1 | 2030 | 11 | 11 | 19 | 0 | 0 | 0 | 0 | 0 | 0 | 0 | 0 | 0 | 0 | 0
2030 | 11 | 11 | 20 | 2090.2 | 1315.6 | 1972.6 | 542.8 | 926.8 | 1711.6 | 1355.9 | 383.8 | 705.3 | 5799.2 | 2726.6 | 2030 | 11 | 11 | 20 | 0 | 0 | 0 | 0 | 0 | 0 | 0 | 0 | 0 | 0 | 0
2030 | 11 | 11 | 21 | 2001 | 1257.4 | 1889.3 | 536.9 | 887.9 | 1640.9 | 1297.8 | 367.4 | 676.5 | 5567.2 | 2601.6 | 2030 | 11 | 11 | 21 | 0 | 0 | 0 | 0 | 0 | 0 | 0 | 0 | 0 | 0 | 0
2030 | 11 | 11 | 22 | 1875.8 | 1177.6 | 1771.7 | 528.5 | 833.3 | 1542.4 | 1215 | 345.4 | 641.7 | 5286.3 | 2426.8 | 2030 | 11 | 11 | 22 | 0 | 0 | 0 | 0 | 0 | 0 | 0 | 0 | 0 | 0 | 0
2030 | 11 | 11 | 23 | 1724.3 | 1080.2 | 1631.2 | 517.5 | 767.2 | 1422.7 | 1108.3 | 318.3 | 594.5 | 4896.9 | 2195.3 | 2030 | 11 | 11 | 23 | 0 | 0 | 0 | 0 | 0 | 0 | 0 | 0 | 0 | 0 | 0
2030 | 11 | 11 | 24 | 1580.5 | 992.5 | 1502.2 | 508.7 | 705.7 | 1306.5 | 1003.1 | 291.7 | 541.5 | 4464.9 | 1969.7 | 2030 | 11 | 11 | 24 | 0 | 0 | 0 | 0 | 0 | 0 | 0 | 0 | 0 | 0 | 0
2030 | 11 | 12 | 1 | 1469.2 | 921.5 | 1413.9 | 521.7 | 661.7 | 1222.9 | 918.1 | 270.6 | 493.9 | 4091.6 | 1786.5 | 2030 | 11 | 12 | 1 | 0 | 0 | 0 | 0 | 0 | 0 | 0 | 0 | 0 | 0 | 0
2030 | 11 | 12 | 2 | 1454.7 | 908.2 | 1400.2 | 520.6 | 654.2 | 1208.9 | 892.6 | 265.3 | 480.6 | 4003.7 | 1726.1 | 2030 | 11 | 12 | 2 | 0 | 0 | 0 | 0 | 0 | 0 | 0 | 0 | 0 | 0 | 0
2030 | 11 | 12 | 3 | 1387.2 | 865.7 | 1338.1 | 515.9 | 623.7 | 1154 | 845.5 | 251.3 | 451.4 | 3773.9 | 1638.2 | 2030 | 11 | 12 | 3 | 0 | 0 | 0 | 0 | 0 | 0 | 0 | 0 | 0 | 0 | 0
2030 | 11 | 12 | 4 | 1371.4 | 857.1 | 1323.4 | 515.5 | 615.8 | 1139.8 | 829.6 | 246.6 | 440.3 | 3698.2 | 1598.1 | 2030 | 11 | 12 | 4 | 0 | 0 | 0 | 0 | 0 | 0 | 0 | 0 | 0 | 0 | 0
2030 | 11 | 12 | 5 | 1408.3 | 880.1 | 1358.7 | 518.4 | 630.6 | 1166 | 842.7 | 251.6 | 445.2 | 3758.6 | 1628 | 2030 | 11 | 12 | 5 | 0 | 0 | 0 | 0 | 0 | 0 | 0 | 0 | 0 | 0 | 0
2030 | 11 | 12 | 6 | 1528.4 | 955 | 1471.8 | 527.1 | 681.1 | 1257.2 | 906 | 271.5 | 476.5 | 4047 | 1751.8 | 2030 | 11 | 12 | 6 | 0 | 0 | 0 | 0 | 0 | 0 | 0 | 0 | 0 | 0 | 0
2030 | 11 | 12 | 7 | 1732.4 | 1078.1 | 1662.6 | 541.5 | 768.4 | 1415.1 | 1017.3 | 306.9 | 536.2 | 4585.4 | 1970.9 | 2030 | 11 | 12 | 7 | 1.1 | 1.3 | 2.4 | 0.2 | 1.7 | 1.7 | 1.6 | 0.2 | 0.3 | 1 | 1.9
2030 | 11 | 12 | 8 | 1829.2 | 1154.4 | 1791.1 | 550.9 | 848.7 | 1521.2 | 1092.6 | 331.7 | 597.7 | 5064 | 2132.8 | 2030 | 11 | 12 | 8 | 37.5 | 44.1 | 78.8 | 7.3 | 55.9 | 57.4 | 52.3 | 7.1 | 8.4 | 32.1 | 60.9
2030 | 11 | 12 | 9 | 1790.8 | 1184.6 | 1875.6 | 553.1 | 947 | 1577.2 | 1117.5 | 342 | 644.4 | 5326.4 | 2203.1 | 2030 | 11 | 12 | 9 | 144.2 | 169.5 | 302.6 | 28 | 214.6 | 220.5 | 200.9 | 27.4 | 32.3 | 123.3 | 234
2030 | 11 | 12 | 10 | 1730.7 | 1203.9 | 1947 | 557.2 | 1043.1 | 1621.4 | 1118.4 | 347.3 | 684.5 | 5499.6 | 2237.6 | 2030 | 11 | 12 | 10 | 257.8 | 303 | 541.1 | 50.1 | 383.7 | 394.2 | 359.2 | 49.1 | 57.7 | 220.5 | 418.5
2030 | 11 | 12 | 11 | 1697.5 | 1215.1 | 1985.5 | 558.4 | 1096.1 | 1646.3 | 1111.6 | 348.9 | 704.3 | 5568 | 2251.4 | 2030 | 11 | 12 | 11 | 320.8 | 377.1 | 673.4 | 62.3 | 477.6 | 490.6 | 447.1 | 61 | 71.9 | 274.4 | 520.8
2030 | 11 | 12 | 12 | 1671.6 | 1216.4 | 1998.7 | 558.9 | 1121.8 | 1654.4 | 1103.5 | 348.5 | 712.7 | 5596.4 | 2250 | 2030 | 11 | 12 | 12 | 355.6 | 418 | 746.5 | 69.1 | 529.4 | 543.8 | 495.5 | 67.7 | 79.7 | 304.2 | 577.3
2030 | 11 | 12 | 13 | 1666.9 | 1213.7 | 1988.2 | 557.9 | 1116 | 1649.6 | 1100.9 | 348 | 713.8 | 5599.7 | 2251.2 | 2030 | 11 | 12 | 13 | 351.6 | 413.3 | 738.1 | 68.3 | 523.4 | 537.7 | 489.9 | 66.9 | 78.8 | 300.7 | 570.8
2030 | 11 | 12 | 14 | 1702.9 | 1212.8 | 1952.1 | 556.4 | 1068.5 | 1633.2 | 1109.2 | 348.1 | 706.2 | 5600.9 | 2260.1 | 2030 | 11 | 12 | 14 | 292.3 | 343.6 | 613.6 | 56.8 | 435.2 | 447 | 407.4 | 55.6 | 65.5 | 250 | 474.6
2030 | 11 | 12 | 15 | 1744.8 | 1201.7 | 1890 | 553.8 | 993.2 | 1598.8 | 1119.6 | 346.3 | 689.4 | 5581.3 | 2279.4 | 2030 | 11 | 12 | 15 | 205.1 | 241.1 | 430.6 | 39.9 | 305.4 | 313.7 | 285.9 | 39 | 46 | 175.5 | 333
2030 | 11 | 12 | 16 | 1833.2 | 1210.3 | 1843.1 | 552.3 | 911.6 | 1581.6 | 1157.5 | 351.2 | 679.6 | 5638.9 | 2349.5 | 2030 | 11 | 12 | 16 | 92.3 | 108.5 | 193.8 | 17.9 | 137.4 | 141.2 | 128.7 | 17.6 | 20.7 | 79 | 149.9
2030 | 11 | 12 | 17 | 1975.4 | 1263.7 | 1887.1 | 556.6 | 891.1 | 1634.4 | 1245.7 | 368.2 | 695.8 | 5831.4 | 2520 | 2030 | 11 | 12 | 17 | 14.3 | 16.8 | 30 | 2.8 | 21.3 | 21.9 | 19.9 | 2.7 | 3.2 | 12.2 | 23.2
2030 | 11 | 12 | 18 | 2114.4 | 1345.7 | 2002 | 564.6 | 937.3 | 1733.5 | 1347.4 | 390.3 | 725 | 6061.6 | 2733.6 | 2030 | 11 | 12 | 18 | 0 | 0 | 0 | 0 | 0 | 0 | 0 | 0 | 0 | 0 | 0
2030 | 11 | 12 | 19 | 2139 | 1355.9 | 2027.9 | 566.4 | 951.5 | 1757 | 1379.8 | 394.7 | 726.8 | 6004.4 | 2801.1 | 2030 | 11 | 12 | 19 | 0 | 0 | 0 | 0 | 0 | 0 | 0 | 0 | 0 | 0 | 0
2030 | 11 | 12 | 20 | 2088.9 | 1319 | 1983.5 | 563.5 | 931.3 | 1718.8 | 1353 | 386.1 | 709.2 | 5832.3 | 2730.1 | 2030 | 11 | 12 | 20 | 0 | 0 | 0 | 0 | 0 | 0 | 0 | 0 | 0 | 0 | 0
2030 | 11 | 12 | 21 | 2000.9 | 1261.4 | 1901.5 | 557.8 | 892.9 | 1648.8 | 1296.9 | 369.7 | 679.7 | 5595.1 | 2606.1 | 2030 | 11 | 12 | 21 | 0 | 0 | 0 | 0 | 0 | 0 | 0 | 0 | 0 | 0 | 0
2030 | 11 | 12 | 22 | 1878.5 | 1182.6 | 1786.3 | 549.1 | 839.4 | 1552.5 | 1216.2 | 348.1 | 645.1 | 5315.1 | 2433.7 | 2030 | 11 | 12 | 22 | 0 | 0 | 0 | 0 | 0 | 0 | 0 | 0 | 0 | 0 | 0
2030 | 11 | 12 | 23 | 1727.8 | 1086.5 | 1646.4 | 539.1 | 773.6 | 1433.5 | 1111.4 | 321.2 | 598.2 | 4928.8 | 2205.5 | 2030 | 11 | 12 | 23 | 0 | 0 | 0 | 0 | 0 | 0 | 0 | 0 | 0 | 0 | 0
2030 | 11 | 12 | 24 | 1584.4 | 999.7 | 1517.3 | 530.2 | 712.2 | 1317.8 | 1005.3 | 294.3 | 545.2 | 4497.6 | 1980.4 | 2030 | 11 | 12 | 24 | 0 | 0 | 0 | 0 | 0 | 0 | 0 | 0 | 0 | 0 | 0
2030 | 11 | 13 | 1 | 1501.8 | 942.2 | 1442.2 | 524.9 | 675.1 | 1248.7 | 927.5 | 275 | 500.5 | 4149.4 | 1799.1 | 2030 | 11 | 13 | 1 | 0 | 0 | 0 | 0 | 0 | 0 | 0 | 0 | 0 | 0 | 0
2030 | 11 | 13 | 2 | 1487.1 | 928.7 | 1428.3 | 523.2 | 667.5 | 1234.7 | 902.9 | 269.9 | 488.2 | 4070.1 | 1742.5 | 2030 | 11 | 13 | 2 | 0 | 0 | 0 | 0 | 0 | 0 | 0 | 0 | 0 | 0 | 0
2030 | 11 | 13 | 3 | 1419.6 | 886.7 | 1366.1 | 518.6 | 637.1 | 1179.8 | 857.1 | 255.8 | 459.2 | 3842 | 1656.5 | 2030 | 11 | 13 | 3 | 0 | 0 | 0 | 0 | 0 | 0 | 0 | 0 | 0 | 0 | 0
2030 | 11 | 13 | 4 | 1403.2 | 878.8 | 1351.7 | 518.1 | 629.1 | 1164.7 | 841.8 | 251 | 446.8 | 3755.4 | 1621.4 | 2030 | 11 | 13 | 4 | 0 | 0 | 0 | 0 | 0 | 0 | 0 | 0 | 0 | 0 | 0
2030 | 11 | 13 | 5 | 1439.3 | 902 | 1386.8 | 520.9 | 643.6 | 1190.3 | 855.2 | 256 | 451.8 | 3814.9 | 1653.4 | 2030 | 11 | 13 | 5 | 0 | 0 | 0 | 0 | 0 | 0 | 0 | 0 | 0 | 0 | 0
2030 | 11 | 13 | 6 | 1558.2 | 976.8 | 1498.2 | 529.3 | 693.4 | 1280.7 | 918.6 | 275.7 | 483 | 4103.8 | 1779.3 | 2030 | 11 | 13 | 6 | 0 | 0 | 0 | 0 | 0 | 0 | 0 | 0 | 0 | 0 | 0
2030 | 11 | 13 | 7 | 1759.8 | 1099.7 | 1684.7 | 544.1 | 779.3 | 1437.4 | 1031 | 310.5 | 543.8 | 4652.6 | 2001.5 | 2030 | 11 | 13 | 7 | 0.9 | 1.1 | 1.9 | 0.2 | 1.4 | 1.4 | 1.3 | 0.2 | 0.2 | 0.8 | 1.5
2030 | 11 | 13 | 8 | 1853.6 | 1175 | 1812.2 | 553.4 | 860.5 | 1543.2 | 1105.4 | 335.1 | 605.8 | 5132.5 | 2160.4 | 2030 | 11 | 13 | 8 | 39.7 | 46.7 | 83.3 | 7.7 | 59.1 | 60.7 | 55.3 | 7.6 | 8.9 | 34 | 64.5
2030 | 11 | 13 | 9 | 1810 | 1204.4 | 1901.7 | 556.2 | 965.9 | 1602 | 1127.8 | 345.1 | 653 | 5389.4 | 2222 | 2030 | 11 | 13 | 9 | 154.9 | 182.1 | 325.2 | 30.1 | 230.6 | 236.9 | 215.9 | 29.5 | 34.7 | 132.5 | 251.5
2030 | 11 | 13 | 10 | 1739.2 | 1224.2 | 1984 | 560.3 | 1076.7 | 1652 | 1127.1 | 350.3 | 695.1 | 5559.7 | 2246.1 | 2030 | 11 | 13 | 10 | 286.7 | 337 | 601.9 | 55.7 | 426.8 | 438.5 | 399.5 | 54.6 | 64.2 | 245.2 | 465.5
2030 | 11 | 13 | 11 | 1690.7 | 1236.4 | 2035.2 | 562.4 | 1148.4 | 1683.3 | 1117.7 | 351.6 | 717 | 5622.6 | 2251.9 | 2030 | 11 | 13 | 11 | 373.3 | 438.8 | 783.7 | 72.5 | 555.8 | 570.9 | 520.2 | 71 | 83.6 | 319.3 | 606.1
2030 | 11 | 13 | 12 | 1661 | 1237.1 | 2048.8 | 562.1 | 1176 | 1690.8 | 1108.4 | 350.8 | 725.4 | 5645.4 | 2245.2 | 2030 | 11 | 13 | 12 | 411.4 | 483.6 | 863.7 | 79.9 | 612.5 | 629.2 | 573.3 | 78.3 | 92.2 | 351.9 | 667.9
2030 | 11 | 13 | 13 | 1663.3 | 1232.3 | 2027.6 | 560.9 | 1156.8 | 1679.2 | 1107 | 350.3 | 724.6 | 5649.2 | 2245 | 2030 | 11 | 13 | 13 | 392 | 460.8 | 822.8 | 76.1 | 583.5 | 599.4 | 546.2 | 74.6 | 87.8 | 335.3 | 636.4
2030 | 11 | 13 | 14 | 1708.8 | 1230.3 | 1981.5 | 559 | 1095.9 | 1657.8 | 1118.9 | 350.4 | 715 | 5651.6 | 2259.8 | 2030 | 11 | 13 | 14 | 316.5 | 372 | 664.3 | 61.5 | 471.1 | 484 | 441 | 60.2 | 70.9 | 270.7 | 513.8
2030 | 11 | 13 | 15 | 1757.8 | 1218.4 | 1914.5 | 555.9 | 1012.1 | 1619.9 | 1133 | 349.2 | 697.3 | 5635.4 | 2286 | 2030 | 11 | 13 | 15 | 218.2 | 256.5 | 458 | 42.4 | 324.8 | 333.7 | 304 | 41.5 | 48.9 | 186.6 | 354.2
2030 | 11 | 13 | 16 | 1851.8 | 1226.1 | 1865.1 | 554.5 | 925.4 | 1601.3 | 1172 | 354.5 | 687.3 | 5699 | 2365.6 | 2030 | 11 | 13 | 16 | 98.3 | 115.5 | 206.3 | 19.1 | 146.3 | 150.3 | 137 | 18.7 | 22 | 84.1 | 159.6
2030 | 11 | 13 | 17 | 1998 | 1279.5 | 1906.2 | 559 | 900.5 | 1652.7 | 1262 | 371.9 | 703.7 | 5899.3 | 2545.6 | 2030 | 11 | 13 | 17 | 14.5 | 17.1 | 30.5 | 2.8 | 21.6 | 22.2 | 20.2 | 2.8 | 3.3 | 12.4 | 23.6
2030 | 11 | 13 | 18 | 2138 | 1362.5 | 2023 | 567.7 | 947.1 | 1752.2 | 1365.2 | 394.3 | 733.1 | 6132.7 | 2762 | 2030 | 11 | 13 | 18 | 0 | 0 | 0 | 0 | 0 | 0 | 0 | 0 | 0 | 0 | 0
2030 | 11 | 13 | 19 | 2164.3 | 1373.9 | 2051.1 | 569.7 | 962.1 | 1776.6 | 1397.3 | 399.2 | 735.2 | 6077.8 | 2828.4 | 2030 | 11 | 13 | 19 | 0 | 0 | 0 | 0 | 0 | 0 | 0 | 0 | 0 | 0 | 0
2030 | 11 | 13 | 20 | 2116.5 | 1338 | 2008.8 | 566.2 | 943 | 1740 | 1371.1 | 390.9 | 717.9 | 5908.6 | 2760.8 | 2030 | 11 | 13 | 20 | 0 | 0 | 0 | 0 | 0 | 0 | 0 | 0 | 0 | 0 | 0
2030 | 11 | 13 | 21 | 2031.9 | 1281.3 | 1929.9 | 560.6 | 905.9 | 1672.8 | 1315.7 | 374.8 | 688.7 | 5673.7 | 2640.7 | 2030 | 11 | 13 | 21 | 0 | 0 | 0 | 0 | 0 | 0 | 0 | 0 | 0 | 0 | 0
2030 | 11 | 13 | 22 | 1913.5 | 1204 | 1818 | 552.1 | 854.1 | 1579.6 | 1236 | 353.5 | 653.9 | 5392.7 | 2473 | 2030 | 11 | 13 | 22 | 0 | 0 | 0 | 0 | 0 | 0 | 0 | 0 | 0 | 0 | 0
2030 | 11 | 13 | 23 | 1762.5 | 1106.7 | 1678.1 | 541.9 | 788.1 | 1460.5 | 1131 | 326.5 | 606.8 | 5003.2 | 2245 | 2030 | 11 | 13 | 23 | 0 | 0 | 0 | 0 | 0 | 0 | 0 | 0 | 0 | 0 | 0
2030 | 11 | 13 | 24 | 1617.4 | 1019.2 | 1547.7 | 532.8 | 726.1 | 1343.2 | 1025.4 | 299.7 | 553.9 | 4573.2 | 2019.1 | 2030 | 11 | 13 | 24 | 0 | 0 | 0 | 0 | 0 | 0 | 0 | 0 | 0 | 0 | 0
2030 | 11 | 14 | 1 | 1504.2 | 944.2 | 1445.3 | 525.1 | 676.3 | 1250.4 | 934 | 276.6 | 505.4 | 4192 | 1824.7 | 2030 | 11 | 14 | 1 | 0 | 0 | 0 | 0 | 0 | 0 | 0 | 0 | 0 | 0 | 0
2030 | 11 | 14 | 2 | 1488.5 | 930.6 | 1430.2 | 523.2 | 668.2 | 1235.5 | 908.3 | 271.1 | 492.2 | 4105 | 1762.2 | 2030 | 11 | 14 | 2 | 0 | 0 | 0 | 0 | 0 | 0 | 0 | 0 | 0 | 0 | 0
2030 | 11 | 14 | 3 | 1420 | 887.5 | 1367.1 | 518.7 | 637.4 | 1180 | 861.4 | 256.8 | 462.4 | 3870.8 | 1669.5 | 2030 | 11 | 14 | 3 | 0 | 0 | 0 | 0 | 0 | 0 | 0 | 0 | 0 | 0 | 0
2030 | 11 | 14 | 4 | 1405.2 | 879.6 | 1353.7 | 518 | 630 | 1166.2 | 845.7 | 251.9 | 449.4 | 3778.6 | 1630.8 | 2030 | 11 | 14 | 4 | 0 | 0 | 0 | 0 | 0 | 0 | 0 | 0 | 0 | 0 | 0
2030 | 11 | 14 | 5 | 1442.2 | 902.7 | 1389.1 | 521 | 644.8 | 1192.8 | 858.1 | 256.7 | 453.9 | 3833.6 | 1660.4 | 2030 | 11 | 14 | 5 | 0 | 0 | 0 | 0 | 0 | 0 | 0 | 0 | 0 | 0 | 0
2030 | 11 | 14 | 6 | 1561.7 | 977.1 | 1501.6 | 529.6 | 695 | 1283.2 | 920.5 | 276.5 | 484.6 | 4117.9 | 1784.5 | 2030 | 11 | 14 | 6 | 0 | 0 | 0 | 0 | 0 | 0 | 0 | 0 | 0 | 0 | 0
2030 | 11 | 14 | 7 | 1765.1 | 1099.6 | 1691.1 | 544.4 | 781.3 | 1440.4 | 1033.6 | 311.7 | 544.3 | 4657.8 | 2004.5 | 2030 | 11 | 14 | 7 | 0.5 | 0.5 | 1 | 0.1 | 0.7 | 0.7 | 0.6 | 0.1 | 0.1 | 0.4 | 0.7
2030 | 11 | 14 | 8 | 1865.6 | 1175.1 | 1813.8 | 553.7 | 854.9 | 1543.4 | 1108.5 | 336.5 | 604.9 | 5135.6 | 2162.8 | 2030 | 11 | 14 | 8 | 29.3 | 34.4 | 61.5 | 5.7 | 43.6 | 44.8 | 40.8 | 5.6 | 6.6 | 25.1 | 47.6
2030 | 11 | 14 | 9 | 1834.3 | 1203.1 | 1890.3 | 556.4 | 943 | 1595.5 | 1132 | 346.4 | 648.9 | 5388.8 | 2223.4 | 2030 | 11 | 14 | 9 | 123.3 | 145 | 258.9 | 24 | 183.6 | 188.6 | 171.9 | 23.5 | 27.6 | 105.5 | 200.2
2030 | 11 | 14 | 10 | 1772.7 | 1223.1 | 1966.1 | 559.9 | 1043.7 | 1642.3 | 1131.7 | 351.8 | 689.8 | 5562.5 | 2249.9 | 2030 | 11 | 14 | 10 | 241.9 | 284.3 | 507.7 | 47 | 360.1 | 369.9 | 337 | 46 | 54.2 | 206.9 | 392.7
2030 | 11 | 14 | 11 | 1727.1 | 1234.3 | 2016.1 | 561.9 | 1113 | 1673.3 | 1124.4 | 353.4 | 711.8 | 5630 | 2255.7 | 2030 | 11 | 14 | 11 | 325.2 | 382.2 | 682.6 | 63.2 | 484.1 | 497.3 | 453.1 | 61.9 | 72.8 | 278.1 | 527.9
2030 | 11 | 14 | 12 | 1688.4 | 1236 | 2040.5 | 562.5 | 1154.3 | 1686.6 | 1115.2 | 352.8 | 722.2 | 5653.1 | 2254 | 2030 | 11 | 14 | 12 | 379.7 | 446.4 | 797.1 | 73.8 | 565.3 | 580.7 | 529.2 | 72.3 | 85.1 | 324.8 | 616.5
2030 | 11 | 14 | 13 | 1669.5 | 1233.4 | 2044.2 | 562.1 | 1167.9 | 1689 | 1112.9 | 352 | 726.1 | 5654.1 | 2257.6 | 2030 | 11 | 14 | 13 | 399.5 | 469.6 | 838.7 | 77.6 | 594.8 | 611 | 556.7 | 76 | 89.5 | 341.7 | 648.6
2030 | 11 | 14 | 14 | 1703.6 | 1232.7 | 2009.6 | 560.2 | 1122.7 | 1673.6 | 1124.5 | 352 | 718.6 | 5654 | 2270.5 | 2030 | 11 | 14 | 14 | 343.4 | 403.6 | 720.8 | 66.7 | 511.1 | 525.1 | 478.5 | 65.3 | 76.9 | 293.7 | 557.4
2030 | 11 | 14 | 15 | 1752.2 | 1220.5 | 1940.4 | 556.7 | 1037.6 | 1635.1 | 1137.7 | 350.5 | 700.1 | 5632.6 | 2295.3 | 2030 | 11 | 14 | 15 | 244.3 | 287.1 | 512.8 | 47.5 | 363.6 | 373.6 | 340.4 | 46.5 | 54.7 | 208.9 | 396.6
2030 | 11 | 14 | 16 | 1851.7 | 1226.9 | 1878 | 554.5 | 936.8 | 1609.1 | 1175.6 | 354.9 | 687.1 | 5686.1 | 2369.7 | 2030 | 11 | 14 | 16 | 108.9 | 128 | 228.6 | 21.2 | 162.1 | 166.6 | 151.8 | 20.7 | 24.4 | 93.2 | 176.8
2030 | 11 | 14 | 17 | 2000.4 | 1279.8 | 1910 | 558.4 | 902.5 | 1654.9 | 1261.5 | 372 | 702.3 | 5887.4 | 2544 | 2030 | 11 | 14 | 17 | 15.2 | 17.9 | 31.9 | 3 | 22.7 | 23.3 | 21.2 | 2.9 | 3.4 | 13 | 24.7
2030 | 11 | 14 | 18 | 2139.9 | 1362.4 | 2024.6 | 566.6 | 947.9 | 1753.7 | 1362 | 394.2 | 731.6 | 6120 | 2755.5 | 2030 | 11 | 14 | 18 | 0 | 0 | 0 | 0 | 0 | 0 | 0 | 0 | 0 | 0 | 0
2030 | 11 | 14 | 19 | 2166.9 | 1374.3 | 2052.8 | 568.8 | 963.1 | 1778.9 | 1394.3 | 398.8 | 733.3 | 6061.1 | 2821 | 2030 | 11 | 14 | 19 | 0 | 0 | 0 | 0 | 0 | 0 | 0 | 0 | 0 | 0 | 0
2030 | 11 | 14 | 20 | 2119.1 | 1337.5 | 2010.2 | 565.8 | 943.9 | 1742.4 | 1369 | 390.3 | 715.4 | 5886.6 | 2751.8 | 2030 | 11 | 14 | 20 | 0 | 0 | 0 | 0 | 0 | 0 | 0 | 0 | 0 | 0 | 0
2030 | 11 | 14 | 21 | 2033.8 | 1281 | 1931 | 560.2 | 906.6 | 1674.6 | 1315.3 | 374.1 | 685.3 | 5643.6 | 2630.7 | 2030 | 11 | 14 | 21 | 0 | 0 | 0 | 0 | 0 | 0 | 0 | 0 | 0 | 0 | 0
2030 | 11 | 14 | 22 | 1915.1 | 1204.3 | 1819.2 | 551.7 | 854.7 | 1581.1 | 1236.4 | 352.8 | 650.5 | 5363.1 | 2464.6 | 2030 | 11 | 14 | 22 | 0 | 0 | 0 | 0 | 0 | 0 | 0 | 0 | 0 | 0 | 0
2030 | 11 | 14 | 23 | 1766.2 | 1108.7 | 1681.2 | 541.6 | 789.7 | 1463.5 | 1133.7 | 326.4 | 604.8 | 4986.6 | 2241 | 2030 | 11 | 14 | 23 | 0 | 0 | 0 | 0 | 0 | 0 | 0 | 0 | 0 | 0 | 0
2030 | 11 | 14 | 24 | 1622.5 | 1021.2 | 1552.1 | 532.9 | 728.2 | 1347.4 | 1028.9 | 299.9 | 553.1 | 4567 | 2018.3 | 2030 | 11 | 14 | 24 | 0 | 0 | 0 | 0 | 0 | 0 | 0 | 0 | 0 | 0 | 0
2030 | 11 | 15 | 1 | 1481.2 | 929 | 1424.6 | 523.2 | 666.7 | 1232.3 | 927.7 | 273.4 | 501.1 | 4154.2 | 1815.9 | 2030 | 11 | 15 | 1 | 0 | 0 | 0 | 0 | 0 | 0 | 0 | 0 | 0 | 0 | 0
2030 | 11 | 15 | 2 | 1463.5 | 914.3 | 1407.9 | 520.9 | 657.8 | 1215.8 | 900 | 267.6 | 487.2 | 4061 | 1751.4 | 2030 | 11 | 15 | 2 | 0 | 0 | 0 | 0 | 0 | 0 | 0 | 0 | 0 | 0 | 0
2030 | 11 | 15 | 3 | 1394.1 | 870.8 | 1343.6 | 516.4 | 626.5 | 1159.6 | 851.5 | 253 | 456.9 | 3821.7 | 1658.4 | 2030 | 11 | 15 | 3 | 0 | 0 | 0 | 0 | 0 | 0 | 0 | 0 | 0 | 0 | 0
2030 | 11 | 15 | 4 | 1377.6 | 862.1 | 1328.6 | 515.5 | 618.3 | 1144.8 | 834.9 | 248.1 | 444.7 | 3736.4 | 1616.9 | 2030 | 11 | 15 | 4 | 0 | 0 | 0 | 0 | 0 | 0 | 0 | 0 | 0 | 0 | 0
2030 | 11 | 15 | 5 | 1413.2 | 883.5 | 1362.1 | 518.6 | 632.5 | 1170.4 | 846.4 | 252.4 | 448.6 | 3786.9 | 1644.3 | 2030 | 11 | 15 | 5 | 0 | 0 | 0 | 0 | 0 | 0 | 0 | 0 | 0 | 0 | 0
2030 | 11 | 15 | 6 | 1528.2 | 955 | 1469.9 | 526.8 | 680.7 | 1257.7 | 907.1 | 271.5 | 478.5 | 4064.6 | 1764.3 | 2030 | 11 | 15 | 6 | 0 | 0 | 0 | 0 | 0 | 0 | 0 | 0 | 0 | 0 | 0
2030 | 11 | 15 | 7 | 1725 | 1073.5 | 1653.3 | 540.9 | 764.4 | 1409.8 | 1016.6 | 305.8 | 537 | 4593.3 | 1979.1 | 2030 | 11 | 15 | 7 | 0.6 | 0.7 | 1.2 | 0.1 | 0.9 | 0.9 | 0.8 | 0.1 | 0.1 | 0.5 | 0.9
2030 | 11 | 15 | 8 | 1821.9 | 1149.4 | 1784.5 | 550.2 | 847 | 1517.4 | 1092.1 | 330.6 | 597.7 | 5062.9 | 2141.7 | 2030 | 11 | 15 | 8 | 39.2 | 46.1 | 82.4 | 7.6 | 58.4 | 60 | 54.7 | 7.5 | 8.8 | 33.6 | 63.7
2030 | 11 | 15 | 9 | 1782.8 | 1182.6 | 1882.6 | 554.3 | 958.3 | 1582.5 | 1119.9 | 341.4 | 645.8 | 5323.2 | 2218.5 | 2030 | 11 | 15 | 9 | 158.1 | 185.9 | 331.9 | 30.7 | 235.4 | 241.8 | 220.3 | 30.1 | 35.4 | 135.2 | 256.7
2030 | 11 | 15 | 10 | 1716 | 1206 | 1974.7 | 559.1 | 1076.6 | 1639.8 | 1126 | 347.6 | 689.9 | 5504.8 | 2258.6 | 2030 | 11 | 15 | 10 | 295.4 | 347.2 | 620.1 | 57.4 | 439.8 | 451.8 | 411.7 | 56.2 | 66.2 | 252.7 | 479.6
2030 | 11 | 15 | 11 | 1667.1 | 1218.3 | 2028 | 561.3 | 1149.9 | 1671.9 | 1123 | 349.4 | 713.5 | 5579.6 | 2276 | 2030 | 11 | 15 | 11 | 383.9 | 451.2 | 805.8 | 74.6 | 571.4 | 587 | 534.9 | 73 | 86 | 328.3 | 623.2
2030 | 11 | 15 | 12 | 1633.7 | 1217.4 | 2041 | 560.7 | 1178.2 | 1678 | 1114.1 | 348.6 | 722.1 | 5603.8 | 2273.6 | 2030 | 11 | 15 | 12 | 423.9 | 498.3 | 889.8 | 82.3 | 631 | 648.3 | 590.7 | 80.7 | 94.9 | 362.6 | 688.2
2030 | 11 | 15 | 13 | 1634 | 1209.8 | 2013.8 | 558.9 | 1154.6 | 1662.5 | 1108 | 347.2 | 720 | 5599.1 | 2267.8 | 2030 | 11 | 15 | 13 | 401.1 | 471.5 | 842 | 77.9 | 597.1 | 613.4 | 559 | 76.3 | 89.9 | 343.1 | 651.2
2030 | 11 | 15 | 14 | 1676.3 | 1202.8 | 1958 | 556.2 | 1086.2 | 1634.1 | 1115.7 | 346.5 | 708.1 | 5587.2 | 2275.1 | 2030 | 11 | 15 | 14 | 319.8 | 375.9 | 671.3 | 62.1 | 476 | 489 | 445.6 | 60.9 | 71.6 | 273.5 | 519.2
2030 | 11 | 15 | 15 | 1723.2 | 1186.2 | 1882 | 552.7 | 995.3 | 1590.1 | 1126 | 344 | 687.5 | 5553.7 | 2290.3 | 2030 | 11 | 15 | 15 | 215.7 | 253.5 | 452.7 | 41.9 | 321.1 | 329.8 | 300.5 | 41 | 48.3 | 184.5 | 350.1
2030 | 11 | 15 | 16 | 1817 | 1188 | 1820.9 | 550.2 | 898.2 | 1564.4 | 1159.2 | 348.2 | 674.4 | 5600.3 | 2351.4 | 2030 | 11 | 15 | 16 | 86 | 101.1 | 180.6 | 16.7 | 128.1 | 131.6 | 119.9 | 16.4 | 19.3 | 73.6 | 139.7
2030 | 11 | 15 | 17 | 1949.7 | 1236.3 | 1858.3 | 554.1 | 875.6 | 1611.2 | 1239.4 | 364.1 | 689.5 | 5780.7 | 2513.4 | 2030 | 11 | 15 | 17 | 10.1 | 11.8 | 21.1 | 2 | 15 | 15.4 | 14 | 1.9 | 2.3 | 8.6 | 16.3
2030 | 11 | 15 | 18 | 2071.9 | 1312.3 | 1963.1 | 561.6 | 919.4 | 1700.6 | 1332.8 | 384.2 | 717.1 | 5993.1 | 2711.4 | 2030 | 11 | 15 | 18 | 0 | 0 | 0 | 0 | 0 | 0 | 0 | 0 | 0 | 0 | 0
2030 | 11 | 15 | 19 | 2087 | 1317.9 | 1980.5 | 562.8 | 929.7 | 1716.6 | 1360.3 | 387.5 | 717.5 | 5923.1 | 2771.1 | 2030 | 11 | 15 | 19 | 0 | 0 | 0 | 0 | 0 | 0 | 0 | 0 | 0 | 0 | 0
2030 | 11 | 15 | 20 | 2029.9 | 1277 | 1929.1 | 559 | 906.5 | 1673 | 1331.1 | 377.5 | 697.5 | 5730.6 | 2691.3 | 2030 | 11 | 15 | 20 | 0 | 0 | 0 | 0 | 0 | 0 | 0 | 0 | 0 | 0 | 0
2030 | 11 | 15 | 21 | 1944.8 | 1221.4 | 1850 | 553.3 | 869.3 | 1605.3 | 1275.9 | 361 | 666.4 | 5478.8 | 2565.4 | 2030 | 11 | 15 | 21 | 0 | 0 | 0 | 0 | 0 | 0 | 0 | 0 | 0 | 0 | 0
2030 | 11 | 15 | 22 | 1841.7 | 1153.3 | 1753.7 | 546.1 | 824.1 | 1523.4 | 1207.2 | 342.1 | 633.9 | 5218.4 | 2415.6 | 2030 | 11 | 15 | 22 | 0 | 0 | 0 | 0 | 0 | 0 | 0 | 0 | 0 | 0 | 0
2030 | 11 | 15 | 23 | 1714.7 | 1069.5 | 1637 | 538.2 | 768.6 | 1422.3 | 1120.1 | 319.5 | 593.7 | 4889.6 | 2224.4 | 2030 | 11 | 15 | 23 | 0 | 0 | 0 | 0 | 0 | 0 | 0 | 0 | 0 | 0 | 0
2030 | 11 | 15 | 24 | 1581.9 | 987.1 | 1517.8 | 529.9 | 711.6 | 1314.6 | 1024.5 | 295.5 | 547.8 | 4520.5 | 2025 | 2030 | 11 | 15 | 24 | 0 | 0 | 0 | 0 | 0 | 0 | 0 | 0 | 0 | 0 | 0
2030 | 11 | 16 | 1 | 1471.8 | 916.2 | 1418.8 | 522.8 | 663.2 | 1223.8 | 937.3 | 273.7 | 502.6 | 4167.1 | 1837.6 | 2030 | 11 | 16 | 1 | 0 | 0 | 0 | 0 | 0 | 0 | 0 | 0 | 0 | 0 | 0
2030 | 11 | 16 | 2 | 1444.9 | 898.5 | 1393.6 | 519.8 | 650.4 | 1200.3 | 905.2 | 266.8 | 488.2 | 4069.9 | 1760.3 | 2030 | 11 | 16 | 2 | 0 | 0 | 0 | 0 | 0 | 0 | 0 | 0 | 0 | 0 | 0
2030 | 11 | 16 | 3 | 1374.9 | 853.9 | 1329.1 | 515.3 | 619 | 1143.6 | 854.7 | 252.2 | 457.9 | 3831 | 1663.6 | 2030 | 11 | 16 | 3 | 0 | 0 | 0 | 0 | 0 | 0 | 0 | 0 | 0 | 0 | 0
2030 | 11 | 16 | 4 | 1351.6 | 840.7 | 1307.8 | 514 | 607.9 | 1123.3 | 834.3 | 245.8 | 442.6 | 3718.6 | 1611.3 | 2030 | 11 | 16 | 4 | 0 | 0 | 0 | 0 | 0 | 0 | 0 | 0 | 0 | 0 | 0
2030 | 11 | 16 | 5 | 1365.3 | 848.4 | 1320.6 | 515.1 | 612.7 | 1132.1 | 836.7 | 246.4 | 440.1 | 3712.9 | 1612.4 | 2030 | 11 | 16 | 5 | 0 | 0 | 0 | 0 | 0 | 0 | 0 | 0 | 0 | 0 | 0
2030 | 11 | 16 | 6 | 1421.9 | 883.6 | 1374.1 | 519.6 | 636.3 | 1174.6 | 867.5 | 254.8 | 450.1 | 3816.9 | 1668.2 | 2030 | 11 | 16 | 6 | 0 | 0 | 0 | 0 | 0 | 0 | 0 | 0 | 0 | 0 | 0
2030 | 11 | 16 | 7 | 1525.3 | 948.3 | 1469.7 | 526.6 | 679.9 | 1254.5 | 930.1 | 271.2 | 473.8 | 4043.1 | 1787.7 | 2030 | 11 | 16 | 7 | 0.1 | 0.1 | 0.2 | 0 | 0.2 | 0.2 | 0.2 | 0 | 0 | 0.1 | 0.2
2030 | 11 | 16 | 8 | 1603.4 | 1001.8 | 1566.2 | 533.7 | 736.2 | 1332.8 | 986.9 | 288 | 507.1 | 4292.9 | 1902.2 | 2030 | 11 | 16 | 8 | 21.1 | 24.7 | 44.2 | 4.1 | 31.3 | 32.2 | 29.3 | 4 | 4.7 | 18 | 34.2
2030 | 11 | 16 | 9 | 1633.5 | 1044.7 | 1666 | 539.6 | 817.8 | 1407.8 | 1026.8 | 302 | 543.8 | 4514.3 | 2001.9 | 2030 | 11 | 16 | 9 | 84.2 | 99 | 176.8 | 16.4 | 125.4 | 128.8 | 117.3 | 16 | 18.9 | 72 | 136.7
2030 | 11 | 16 | 10 | 1632.6 | 1077.5 | 1744.7 | 544.6 | 894.3 | 1465.1 | 1043.4 | 311.8 | 581.7 | 4714.4 | 2065.2 | 2030 | 11 | 16 | 10 | 155.7 | 183 | 326.9 | 30.2 | 231.8 | 238.1 | 217 | 29.6 | 34.9 | 133.2 | 252.8
2030 | 11 | 16 | 11 | 1610.2 | 1091.1 | 1780.8 | 546.5 | 940.6 | 1490.5 | 1043.4 | 315.4 | 606.9 | 4843.7 | 2090.2 | 2030 | 11 | 16 | 11 | 208.4 | 244.9 | 437.4 | 40.5 | 310.2 | 318.6 | 290.3 | 39.6 | 46.7 | 178.2 | 338.2
2030 | 11 | 16 | 12 | 1585.5 | 1092.9 | 1788 | 546.3 | 960.9 | 1495.6 | 1037.7 | 315.5 | 619 | 4909.4 | 2099 | 2030 | 11 | 16 | 12 | 237.6 | 279.3 | 498.8 | 46.2 | 353.8 | 363.4 | 331.1 | 45.2 | 53.2 | 203.3 | 385.8
2030 | 11 | 16 | 13 | 1580 | 1090.7 | 1774.1 | 544.9 | 952.8 | 1489.3 | 1037.3 | 315.2 | 622 | 4931.2 | 2110.2 | 2030 | 11 | 16 | 13 | 231.9 | 272.6 | 486.8 | 45.1 | 345.2 | 354.7 | 323.2 | 44.1 | 51.9 | 198.4 | 376.5
2030 | 11 | 16 | 14 | 1588.5 | 1084.9 | 1742.7 | 543 | 922.8 | 1473.5 | 1041 | 312.9 | 614.6 | 4903.5 | 2115.6 | 2030 | 11 | 16 | 14 | 200.3 | 235.5 | 420.5 | 38.9 | 298.2 | 306.4 | 279.2 | 38.1 | 44.9 | 171.4 | 325.2
2030 | 11 | 16 | 15 | 1616.8 | 1075.2 | 1697.7 | 540.6 | 869.3 | 1448.3 | 1047.1 | 311.1 | 599.5 | 4870.4 | 2126.1 | 2030 | 11 | 16 | 15 | 139 | 163.4 | 291.8 | 27 | 206.9 | 212.6 | 193.7 | 26.5 | 31.1 | 118.9 | 225.7
2030 | 11 | 16 | 16 | 1696.4 | 1089 | 1680.3 | 540.4 | 819 | 1449.7 | 1084.5 | 315.9 | 590.1 | 4894.2 | 2189.4 | 2030 | 11 | 16 | 16 | 59.3 | 69.7 | 124.4 | 11.5 | 88.2 | 90.6 | 82.6 | 11.3 | 13.3 | 50.7 | 96.2
2030 | 11 | 16 | 17 | 1832.3 | 1152.7 | 1749.6 | 546 | 823.8 | 1517.2 | 1172.9 | 333.7 | 607.4 | 5068.8 | 2359.7 | 2030 | 11 | 16 | 17 | 7.3 | 8.6 | 15.4 | 1.4 | 10.9 | 11.2 | 10.2 | 1.4 | 1.6 | 6.3 | 11.9
2030 | 11 | 16 | 18 | 1972.7 | 1242.8 | 1874 | 555.1 | 878.1 | 1622.9 | 1275.1 | 357.1 | 640.5 | 5324.7 | 2572.8 | 2030 | 11 | 16 | 18 | 0 | 0 | 0 | 0 | 0 | 0 | 0 | 0 | 0 | 0 | 0
2030 | 11 | 16 | 19 | 2001.6 | 1260.3 | 1902.4 | 556.8 | 893.8 | 1650.3 | 1308.8 | 365.2 | 658 | 5403.8 | 2637.8 | 2030 | 11 | 16 | 19 | 0 | 0 | 0 | 0 | 0 | 0 | 0 | 0 | 0 | 0 | 0
2030 | 11 | 16 | 20 | 1952.3 | 1226.5 | 1857.9 | 553.5 | 873.8 | 1612.9 | 1281.2 | 358.4 | 648.6 | 5304 | 2567.4 | 2030 | 11 | 16 | 20 | 0 | 0 | 0 | 0 | 0 | 0 | 0 | 0 | 0 | 0 | 0
2030 | 11 | 16 | 21 | 1876.8 | 1177.3 | 1787.5 | 548.4 | 840.6 | 1552.6 | 1232.1 | 345.4 | 628.5 | 5148.8 | 2461.2 | 2030 | 11 | 16 | 21 | 0 | 0 | 0 | 0 | 0 | 0 | 0 | 0 | 0 | 0 | 0
2030 | 11 | 16 | 22 | 1779.4 | 1114.7 | 1697.2 | 541.9 | 798.1 | 1474.8 | 1169.7 | 329.1 | 603.5 | 4953.3 | 2331.4 | 2030 | 11 | 16 | 22 | 0 | 0 | 0 | 0 | 0 | 0 | 0 | 0 | 0 | 0 | 0
2030 | 11 | 16 | 23 | 1666.2 | 1042.3 | 1593.6 | 534.6 | 748.4 | 1384.2 | 1090.9 | 310 | 572.2 | 4701.7 | 2168.4 | 2030 | 11 | 16 | 23 | 0 | 0 | 0 | 0 | 0 | 0 | 0 | 0 | 0 | 0 | 0
2030 | 11 | 16 | 24 | 1547.9 | 969.1 | 1487.3 | 527.6 | 697.5 | 1288 | 1004.1 | 289.2 | 534.6 | 4404.6 | 1991.6 | 2030 | 11 | 16 | 24 | 0 | 0 | 0 | 0 | 0 | 0 | 0 | 0 | 0 | 0 | 0
2030 | 11 | 17 | 1 | 1492.4 | 929.8 | 1437.1 | 524 | 671.7 | 1240.1 | 945.8 | 275.7 | 503.7 | 4176.7 | 1854.5 | 2030 | 11 | 17 | 1 | 0 | 0 | 0 | 0 | 0 | 0 | 0 | 0 | 0 | 0 | 0
2030 | 11 | 17 | 2 | 1491.7 | 926.1 | 1435.6 | 522.5 | 669.9 | 1237.1 | 928 | 273 | 496.2 | 4139.9 | 1806.1 | 2030 | 11 | 17 | 2 | 0 | 0 | 0 | 0 | 0 | 0 | 0 | 0 | 0 | 0 | 0
2030 | 11 | 17 | 3 | 1371.5 | 854.5 | 1324.5 | 515 | 617.3 | 1141.5 | 848.5 | 249.7 | 450.5 | 3766.8 | 1654 | 2030 | 11 | 17 | 3 | 0 | 0 | 0 | 0 | 0 | 0 | 0 | 0 | 0 | 0 | 0
2030 | 11 | 17 | 4 | 1381.3 | 858.5 | 1333.4 | 515.8 | 620.1 | 1146.9 | 844.7 | 249.1 | 445.6 | 3745.1 | 1636.9 | 2030 | 11 | 17 | 4 | 0 | 0 | 0 | 0 | 0 | 0 | 0 | 0 | 0 | 0 | 0
2030 | 11 | 17 | 5 | 1391.5 | 864.3 | 1343.1 | 516.7 | 623.6 | 1153.2 | 845.8 | 249.2 | 442.7 | 3736.3 | 1635.4 | 2030 | 11 | 17 | 5 | 0 | 0 | 0 | 0 | 0 | 0 | 0 | 0 | 0 | 0 | 0
2030 | 11 | 17 | 6 | 1439 | 893.3 | 1387.5 | 520.5 | 643.1 | 1188.7 | 871.4 | 256 | 450.9 | 3824.1 | 1680 | 2030 | 11 | 17 | 6 | 0 | 0 | 0 | 0 | 0 | 0 | 0 | 0 | 0 | 0 | 0
2030 | 11 | 17 | 7 | 1525.9 | 948.4 | 1468 | 526.7 | 680 | 1256.2 | 925.2 | 269.5 | 469.4 | 4003.6 | 1774.5 | 2030 | 11 | 17 | 7 | 0.3 | 0.4 | 0.7 | 0.1 | 0.5 | 0.5 | 0.5 | 0.1 | 0.1 | 0.3 | 0.6
2030 | 11 | 17 | 8 | 1585.4 | 993.5 | 1558.4 | 532.6 | 738.9 | 1327.6 | 975.3 | 283.3 | 496.7 | 4191.9 | 1856.3 | 2030 | 11 | 17 | 8 | 31 | 36.4 | 65.1 | 6 | 46.2 | 47.4 | 43.2 | 5.9 | 6.9 | 26.5 | 50.3
2030 | 11 | 17 | 9 | 1598.1 | 1037.2 | 1681.9 | 540 | 849.6 | 1415.3 | 1016.9 | 296.8 | 533.6 | 4377.5 | 1938.3 | 2030 | 11 | 17 | 9 | 128.5 | 151 | 269.7 | 25 | 191.3 | 196.5 | 179 | 24.4 | 28.8 | 109.9 | 208.6
2030 | 11 | 17 | 10 | 1581.6 | 1076.3 | 1799.5 | 547.1 | 968.8 | 1496.2 | 1042.1 | 307.6 | 576.7 | 4571.6 | 2005.6 | 2030 | 11 | 17 | 10 | 246.5 | 289.7 | 517.3 | 47.9 | 366.9 | 376.9 | 343.4 | 46.9 | 55.2 | 210.8 | 400.1
2030 | 11 | 17 | 11 | 1554.5 | 1097.1 | 1862.8 | 550.7 | 1042.2 | 1538.9 | 1048.8 | 312.8 | 607.2 | 4716 | 2042.2 | 2030 | 11 | 17 | 11 | 326.3 | 383.6 | 685 | 63.4 | 485.8 | 499 | 454.7 | 62.1 | 73.1 | 279.1 | 529.7
2030 | 11 | 17 | 12 | 1540 | 1108.1 | 1889.9 | 552 | 1076.6 | 1559.1 | 1050 | 315 | 623.1 | 4803.9 | 2063.3 | 2030 | 11 | 17 | 12 | 365 | 429 | 766.2 | 70.9 | 543.3 | 558.2 | 508.6 | 69.5 | 81.8 | 312.2 | 592.5
2030 | 11 | 17 | 13 | 1553.6 | 1117 | 1887.9 | 551.6 | 1071.5 | 1563.7 | 1059.2 | 316.9 | 628.7 | 4855.1 | 2093.8 | 2030 | 11 | 17 | 13 | 354.5 | 416.6 | 744.1 | 68.9 | 527.7 | 542.1 | 493.9 | 67.4 | 79.4 | 303.2 | 575.4
2030 | 11 | 17 | 14 | 1582.9 | 1115.9 | 1848.8 | 549.3 | 1024.7 | 1545.2 | 1068.5 | 316.7 | 623 | 4869.3 | 2113.6 | 2030 | 11 | 17 | 14 | 298.7 | 351.1 | 627.1 | 58 | 444.7 | 456.8 | 416.3 | 56.8 | 66.9 | 255.5 | 485
2030 | 11 | 17 | 15 | 1635.7 | 1108 | 1786.6 | 546 | 944.8 | 1512.5 | 1080 | 315.9 | 606.5 | 4861.3 | 2132.2 | 2030 | 11 | 17 | 15 | 202.9 | 238.4 | 425.8 | 39.4 | 302 | 310.2 | 282.7 | 38.6 | 45.4 | 173.5 | 329.3
2030 | 11 | 17 | 16 | 1741.2 | 1122.9 | 1751.7 | 545.6 | 867.1 | 1506.5 | 1122 | 322.1 | 595.8 | 4914 | 2208.6 | 2030 | 11 | 17 | 16 | 87.1 | 102.3 | 182.8 | 16.9 | 129.6 | 133.2 | 121.3 | 16.6 | 19.5 | 74.5 | 141.4
2030 | 11 | 17 | 17 | 1905.3 | 1194.2 | 1818 | 551.9 | 857.2 | 1576.8 | 1219.5 | 342.1 | 614.6 | 5127.5 | 2400.5 | 2030 | 11 | 17 | 17 | 10.2 | 12 | 21.4 | 2 | 15.2 | 15.6 | 14.2 | 1.9 | 2.3 | 8.7 | 16.5
2030 | 11 | 17 | 18 | 2064.3 | 1296.3 | 1957.1 | 561.8 | 916.3 | 1694.2 | 1332.4 | 368.6 | 652.1 | 5426.5 | 2636.1 | 2030 | 11 | 17 | 18 | 0 | 0 | 0 | 0 | 0 | 0 | 0 | 0 | 0 | 0 | 0
2030 | 11 | 17 | 19 | 2098.2 | 1317.4 | 1990.2 | 563.9 | 934.3 | 1725.4 | 1366.4 | 377.9 | 672.1 | 5528 | 2703.8 | 2030 | 11 | 17 | 19 | 0 | 0 | 0 | 0 | 0 | 0 | 0 | 0 | 0 | 0 | 0
2030 | 11 | 17 | 20 | 2053.6 | 1286.3 | 1950.1 | 560.8 | 916.3 | 1691.7 | 1339.5 | 372.3 | 666.2 | 5457.7 | 2649.3 | 2030 | 11 | 17 | 20 | 0 | 0 | 0 | 0 | 0 | 0 | 0 | 0 | 0 | 0 | 0
2030 | 11 | 17 | 21 | 1973 | 1235.9 | 1874.8 | 555.2 | 881 | 1627.6 | 1284.7 | 359.5 | 648.9 | 5325.6 | 2547.8 | 2030 | 11 | 17 | 21 | 0 | 0 | 0 | 0 | 0 | 0 | 0 | 0 | 0 | 0 | 0
2030 | 11 | 17 | 22 | 1859 | 1166 | 1768.2 | 547.5 | 831.2 | 1537.4 | 1208.4 | 341.1 | 623.5 | 5127 | 2402.3 | 2030 | 11 | 17 | 22 | 0 | 0 | 0 | 0 | 0 | 0 | 0 | 0 | 0 | 0 | 0
2030 | 11 | 17 | 23 | 1726.8 | 1083.9 | 1645.7 | 538.6 | 773.3 | 1432.6 | 1116.5 | 318.5 | 586.9 | 4830.8 | 2210.7 | 2030 | 11 | 17 | 23 | 0 | 0 | 0 | 0 | 0 | 0 | 0 | 0 | 0 | 0 | 0
2030 | 11 | 17 | 24 | 1601.1 | 1007.1 | 1533 | 530.9 | 719.4 | 1330.6 | 1020.8 | 295.6 | 543.1 | 4479.2 | 2010.2 | 2030 | 11 | 17 | 24 | 0 | 0 | 0 | 0 | 0 | 0 | 0 | 0 | 0 | 0 | 0
2030 | 11 | 18 | 1 | 1479.4 | 926.7 | 1423.3 | 522.4 | 665.9 | 1230.7 | 921.7 | 272.4 | 497.1 | 4119.4 | 1800.6 | 2030 | 11 | 18 | 1 | 0 | 0 | 0 | 0 | 0 | 0 | 0 | 0 | 0 | 0 | 0
2030 | 11 | 18 | 2 | 1468.1 | 916.3 | 1412.4 | 521 | 659.8 | 1219.2 | 898.3 | 268 | 486.6 | 4055.5 | 1745.5 | 2030 | 11 | 18 | 2 | 0 | 0 | 0 | 0 | 0 | 0 | 0 | 0 | 0 | 0 | 0
2030 | 11 | 18 | 3 | 1407.6 | 879 | 1356.8 | 516.9 | 632.3 | 1169.9 | 855 | 255.2 | 459.4 | 3843.8 | 1660.7 | 2030 | 11 | 18 | 3 | 0 | 0 | 0 | 0 | 0 | 0 | 0 | 0 | 0 | 0 | 0
2030 | 11 | 18 | 4 | 1399.3 | 874.9 | 1349.2 | 516.4 | 627.6 | 1161.2 | 842.1 | 251.5 | 449 | 3774.3 | 1630.5 | 2030 | 11 | 18 | 4 | 0 | 0 | 0 | 0 | 0 | 0 | 0 | 0 | 0 | 0 | 0
2030 | 11 | 18 | 5 | 1441.3 | 901.3 | 1389.5 | 520.1 | 644.6 | 1191.6 | 857.1 | 257.3 | 455.5 | 3847.4 | 1665.3 | 2030 | 11 | 18 | 5 | 0 | 0 | 0 | 0 | 0 | 0 | 0 | 0 | 0 | 0 | 0
2030 | 11 | 18 | 6 | 1565.2 | 980.3 | 1505.5 | 529 | 696.5 | 1285.7 | 922.2 | 277.8 | 487.7 | 4144.7 | 1792.1 | 2030 | 11 | 18 | 6 | 0 | 0 | 0 | 0 | 0 | 0 | 0 | 0 | 0 | 0 | 0
2030 | 11 | 18 | 7 | 1771.1 | 1106.4 | 1697 | 544.2 | 783.7 | 1444.4 | 1034.2 | 312.8 | 545.6 | 4669.3 | 2015.1 | 2030 | 11 | 18 | 7 | 0.1 | 0.1 | 0.2 | 0 | 0.2 | 0.2 | 0.2 | 0 | 0 | 0.1 | 0.2
2030 | 11 | 18 | 8 | 1877.6 | 1185.9 | 1828.6 | 554.6 | 862.7 | 1554.3 | 1111.6 | 338.2 | 605.5 | 5140 | 2176.7 | 2030 | 11 | 18 | 8 | 31.8 | 37.4 | 66.8 | 6.2 | 47.3 | 48.6 | 44.3 | 6.1 | 7.1 | 27.2 | 51.6
2030 | 11 | 18 | 9 | 1851.2 | 1218.3 | 1916.7 | 556.9 | 959.8 | 1615.3 | 1140.1 | 349.1 | 651.2 | 5398.6 | 2245.4 | 2030 | 11 | 18 | 9 | 132.3 | 155.5 | 277.6 | 25.7 | 196.9 | 202.3 | 184.3 | 25.2 | 29.6 | 113.1 | 214.7
2030 | 11 | 18 | 10 | 1798.8 | 1241.1 | 1997.6 | 562.4 | 1061.6 | 1667.6 | 1144.8 | 355.5 | 693.1 | 5585 | 2278.7 | 2030 | 11 | 18 | 10 | 248.4 | 292 | 521.4 | 48.3 | 369.8 | 379.9 | 346.1 | 47.3 | 55.6 | 212.5 | 403.2
2030 | 11 | 18 | 11 | 1762.4 | 1254.7 | 2045.7 | 564.6 | 1125.1 | 1698.7 | 1141.2 | 357.7 | 715.5 | 5664.3 | 2291.6 | 2030 | 11 | 18 | 11 | 322.7 | 379.3 | 677.3 | 62.7 | 480.3 | 493.4 | 449.6 | 61.4 | 72.3 | 276 | 523.8
2030 | 11 | 18 | 12 | 1737.2 | 1256.9 | 2058.5 | 564.3 | 1150.2 | 1706.7 | 1133.7 | 357.1 | 723.7 | 5690.8 | 2289.5 | 2030 | 11 | 18 | 12 | 356.6 | 419.2 | 748.6 | 69.3 | 530.9 | 545.4 | 497 | 67.9 | 79.9 | 305 | 579
2030 | 11 | 18 | 13 | 1737.8 | 1253.8 | 2041.2 | 563.2 | 1136.3 | 1698.8 | 1131.2 | 356.4 | 723.1 | 5690.8 | 2288.4 | 2030 | 11 | 18 | 13 | 342.9 | 403.1 | 719.8 | 66.6 | 510.5 | 524.4 | 477.8 | 65.3 | 76.8 | 293.3 | 556.7
2030 | 11 | 18 | 14 | 1768.8 | 1253.6 | 2007.6 | 561.7 | 1093.7 | 1683.9 | 1140.2 | 356.1 | 715.9 | 5687.7 | 2299.7 | 2030 | 11 | 18 | 14 | 290.5 | 341.5 | 609.8 | 56.4 | 432.4 | 444.2 | 404.8 | 55.3 | 65.1 | 248.5 | 471.6
2030 | 11 | 18 | 15 | 1808.7 | 1241.4 | 1945.2 | 558.9 | 1018.5 | 1648.3 | 1150.6 | 354.3 | 699 | 5666.3 | 2317.9 | 2030 | 11 | 18 | 15 | 204 | 239.8 | 428.2 | 39.6 | 303.7 | 312 | 284.3 | 38.8 | 45.7 | 174.5 | 331.2
2030 | 11 | 18 | 16 | 1897.2 | 1248.8 | 1900.1 | 557.7 | 939.2 | 1633.2 | 1187.3 | 359.2 | 690 | 5728.7 | 2393.2 | 2030 | 11 | 18 | 16 | 93.4 | 109.7 | 196 | 18.1 | 139 | 142.8 | 130.1 | 17.8 | 20.9 | 79.9 | 151.6
2030 | 11 | 18 | 17 | 2045.4 | 1305.9 | 1945 | 562.7 | 916.9 | 1687.5 | 1278.4 | 376.9 | 706.8 | 5930.9 | 2576.2 | 2030 | 11 | 18 | 17 | 11.3 | 13.3 | 23.8 | 2.2 | 16.9 | 17.3 | 15.8 | 2.2 | 2.5 | 9.7 | 18.4
2030 | 11 | 18 | 18 | 2191.8 | 1395.7 | 2070.1 | 571.6 | 969.3 | 1794.7 | 1385.5 | 400.3 | 738.2 | 6176.2 | 2803.1 | 2030 | 11 | 18 | 18 | 0 | 0 | 0 | 0 | 0 | 0 | 0 | 0 | 0 | 0 | 0
2030 | 11 | 18 | 19 | 2219.5 | 1408.9 | 2098.9 | 573.3 | 984.9 | 1820.7 | 1419.5 | 405.3 | 741.4 | 6131.9 | 2872.1 | 2030 | 11 | 18 | 19 | 0 | 0 | 0 | 0 | 0 | 0 | 0 | 0 | 0 | 0 | 0
2030 | 11 | 18 | 20 | 2167.4 | 1370.1 | 2052.3 | 569.6 | 963.8 | 1780.9 | 1392.9 | 396.7 | 724.6 | 5967.2 | 2800.1 | 2030 | 11 | 18 | 20 | 0 | 0 | 0 | 0 | 0 | 0 | 0 | 0 | 0 | 0 | 0
2030 | 11 | 18 | 21 | 2074.8 | 1310 | 1965.8 | 563.5 | 923.4 | 1707.5 | 1333.8 | 379.6 | 695.1 | 5728.7 | 2671.3 | 2030 | 11 | 18 | 21 | 0 | 0 | 0 | 0 | 0 | 0 | 0 | 0 | 0 | 0 | 0
2030 | 11 | 18 | 22 | 1945.6 | 1227.5 | 1844.4 | 554.8 | 867.1 | 1605.9 | 1250.1 | 357.1 | 659.4 | 5440.8 | 2493.8 | 2030 | 11 | 18 | 22 | 0 | 0 | 0 | 0 | 0 | 0 | 0 | 0 | 0 | 0 | 0
2030 | 11 | 18 | 23 | 1790.7 | 1127.7 | 1701.1 | 543.5 | 799.6 | 1483.5 | 1142.7 | 329.5 | 611.1 | 5041.3 | 2260.1 | 2030 | 11 | 18 | 23 | 0 | 0 | 0 | 0 | 0 | 0 | 0 | 0 | 0 | 0 | 0
2030 | 11 | 18 | 24 | 1645.2 | 1038.8 | 1570.6 | 534.5 | 737.4 | 1365.9 | 1036.9 | 302.5 | 557.2 | 4602.4 | 2032.5 | 2030 | 11 | 18 | 24 | 0 | 0 | 0 | 0 | 0 | 0 | 0 | 0 | 0 | 0 | 0
2030 | 11 | 19 | 1 | 1505.1 | 950.6 | 1456.9 | 545.5 | 681.4 | 1259.6 | 936.5 | 277.3 | 503.1 | 4171.7 | 1820.5 | 2030 | 11 | 19 | 1 | 0 | 0 | 0 | 0 | 0 | 0 | 0 | 0 | 0 | 0 | 0
2030 | 11 | 19 | 2 | 1488.2 | 935.9 | 1440.7 | 544.3 | 672.9 | 1243.7 | 910.8 | 271.8 | 490 | 4085.8 | 1760 | 2030 | 11 | 19 | 2 | 0 | 0 | 0 | 0 | 0 | 0 | 0 | 0 | 0 | 0 | 0
2030 | 11 | 19 | 3 | 1422.2 | 894.8 | 1380 | 539.8 | 643.1 | 1190.1 | 865.7 | 258.1 | 461.6 | 3862.8 | 1672.1 | 2030 | 11 | 19 | 3 | 0 | 0 | 0 | 0 | 0 | 0 | 0 | 0 | 0 | 0 | 0
2030 | 11 | 19 | 4 | 1410.3 | 888.3 | 1368.8 | 539.5 | 636.8 | 1178.9 | 851.4 | 253.7 | 450.3 | 3785.7 | 1639.2 | 2030 | 11 | 19 | 4 | 0 | 0 | 0 | 0 | 0 | 0 | 0 | 0 | 0 | 0 | 0
2030 | 11 | 19 | 5 | 1448.4 | 912.2 | 1405 | 542.6 | 652.1 | 1206.2 | 865.5 | 258.8 | 455.7 | 3849.1 | 1670.9 | 2030 | 11 | 19 | 5 | 0 | 0 | 0 | 0 | 0 | 0 | 0 | 0 | 0 | 0 | 0
2030 | 11 | 19 | 6 | 1570.8 | 988.5 | 1519.9 | 551.6 | 703.5 | 1299.1 | 930.6 | 279.2 | 487.7 | 4144.6 | 1797.8 | 2030 | 11 | 19 | 6 | 0 | 0 | 0 | 0 | 0 | 0 | 0 | 0 | 0 | 0 | 0
2030 | 11 | 19 | 7 | 1777.5 | 1113.2 | 1712.1 | 566.1 | 790.9 | 1458.5 | 1043.9 | 314.9 | 548.2 | 4691.8 | 2021.3 | 2030 | 11 | 19 | 7 | 0.1 | 0.1 | 0.2 | 0 | 0.2 | 0.2 | 0.2 | 0 | 0 | 0.1 | 0.2
2030 | 11 | 19 | 8 | 1875.4 | 1188.9 | 1838 | 575.1 | 868.1 | 1562.7 | 1118.8 | 339.8 | 609.8 | 5173.7 | 2180.1 | 2030 | 11 | 19 | 8 | 33.3 | 39.1 | 69.9 | 6.5 | 49.6 | 50.9 | 46.4 | 6.3 | 7.5 | 28.5 | 54.1
2030 | 11 | 19 | 9 | 1834.9 | 1217.9 | 1921.4 | 577.1 | 966.4 | 1617.7 | 1142.1 | 349.8 | 656 | 5431.3 | 2241.6 | 2030 | 11 | 19 | 9 | 140.6 | 165.3 | 295.2 | 27.3 | 209.3 | 215 | 195.9 | 26.8 | 31.5 | 120.3 | 228.3
2030 | 11 | 19 | 10 | 1764.7 | 1238 | 2004 | 581.7 | 1077.2 | 1668.1 | 1142.3 | 355.1 | 698.1 | 5602.6 | 2270.6 | 2030 | 11 | 19 | 10 | 272.2 | 319.9 | 571.4 | 52.9 | 405.2 | 416.3 | 379.3 | 51.8 | 61 | 232.8 | 441.9
2030 | 11 | 19 | 11 | 1715.7 | 1251.2 | 2061.1 | 583.8 | 1154.5 | 1703 | 1134.8 | 356.8 | 721.3 | 5669.5 | 2284 | 2030 | 11 | 19 | 11 | 364.3 | 428.2 | 764.7 | 70.8 | 542.3 | 557.1 | 507.6 | 69.3 | 81.6 | 311.6 | 591.4
2030 | 11 | 19 | 12 | 1682.9 | 1253 | 2080.8 | 584.6 | 1189.3 | 1714.6 | 1125.9 | 356.1 | 730.8 | 5693 | 2281.3 | 2030 | 11 | 19 | 12 | 410.5 | 482.5 | 861.7 | 79.7 | 611.1 | 627.8 | 572.1 | 78.1 | 92 | 351.1 | 666.4
2030 | 11 | 19 | 13 | 1682.3 | 1249.1 | 2062.9 | 583.1 | 1175 | 1705.5 | 1122.9 | 355.3 | 730.2 | 5693.5 | 2280.7 | 2030 | 11 | 19 | 13 | 396.8 | 466.4 | 832.9 | 77.1 | 590.7 | 606.8 | 552.9 | 75.5 | 88.9 | 339.4 | 644.2
2030 | 11 | 19 | 14 | 1721.7 | 1247.5 | 2021.6 | 581.4 | 1121.1 | 1686.2 | 1129.9 | 355.4 | 721.5 | 5692.7 | 2288.6 | 2030 | 11 | 19 | 14 | 330.3 | 388.3 | 693.4 | 64.2 | 491.7 | 505.1 | 460.3 | 62.9 | 74 | 282.5 | 536.2
2030 | 11 | 19 | 15 | 1771.5 | 1235.3 | 1949.8 | 578.3 | 1033.4 | 1646.5 | 1139.2 | 353.5 | 702.8 | 5672.9 | 2307.6 | 2030 | 11 | 19 | 15 | 228.1 | 268.2 | 478.9 | 44.3 | 339.6 | 348.9 | 317.9 | 43.4 | 51.1 | 195.1 | 370.4
2030 | 11 | 19 | 16 | 1869.7 | 1243 | 1893.3 | 576.6 | 938.6 | 1624.2 | 1177.1 | 358.5 | 691.2 | 5732.3 | 2380.4 | 2030 | 11 | 19 | 16 | 99.1 | 116.5 | 208 | 19.2 | 147.5 | 151.5 | 138.1 | 18.9 | 22.2 | 84.7 | 160.9
2030 | 11 | 19 | 17 | 2021.5 | 1298.4 | 1935.3 | 580.8 | 911.9 | 1677 | 1268.8 | 376.3 | 707.4 | 5934.6 | 2561.5 | 2030 | 11 | 19 | 17 | 11.4 | 13.4 | 24 | 2.2 | 17 | 17.5 | 15.9 | 2.2 | 2.6 | 9.8 | 18.6
2030 | 11 | 19 | 18 | 2165.1 | 1385 | 2057.7 | 589.4 | 963.1 | 1782 | 1373.4 | 399.3 | 738.3 | 6177.6 | 2783.2 | 2030 | 11 | 19 | 18 | 0 | 0 | 0 | 0 | 0 | 0 | 0 | 0 | 0 | 0 | 0
2030 | 11 | 19 | 19 | 2191.6 | 1396.7 | 2085.5 | 591.3 | 978.2 | 1807 | 1406 | 404 | 740.6 | 6125 | 2852.2 | 2030 | 11 | 19 | 19 | 0 | 0 | 0 | 0 | 0 | 0 | 0 | 0 | 0 | 0 | 0
2030 | 11 | 19 | 20 | 2139.7 | 1358.5 | 2039.1 | 588.2 | 957.2 | 1767.2 | 1378.9 | 395.3 | 723.1 | 5954.3 | 2779.8 | 2030 | 11 | 19 | 20 | 0 | 0 | 0 | 0 | 0 | 0 | 0 | 0 | 0 | 0 | 0
2030 | 11 | 19 | 21 | 2048.2 | 1299 | 1954 | 582.3 | 917.2 | 1694.6 | 1321.7 | 378.3 | 693 | 5710.9 | 2651.9 | 2030 | 11 | 19 | 21 | 0 | 0 | 0 | 0 | 0 | 0 | 0 | 0 | 0 | 0 | 0
2030 | 11 | 19 | 22 | 1922.1 | 1217.6 | 1835.3 | 573.4 | 862.3 | 1595.4 | 1239.8 | 356.1 | 657.6 | 5424.4 | 2476.7 | 2030 | 11 | 19 | 22 | 0 | 0 | 0 | 0 | 0 | 0 | 0 | 0 | 0 | 0 | 0
2030 | 11 | 19 | 23 | 1769 | 1119.6 | 1693.4 | 563 | 795.5 | 1474.5 | 1134.3 | 328.7 | 609.8 | 5030.1 | 2246.9 | 2030 | 11 | 19 | 23 | 0 | 0 | 0 | 0 | 0 | 0 | 0 | 0 | 0 | 0 | 0
2030 | 11 | 19 | 24 | 1624.4 | 1031.8 | 1563.4 | 554.2 | 733.6 | 1357.8 | 1027.8 | 301.8 | 556.1 | 4593.2 | 2020.6 | 2030 | 11 | 19 | 24 | 0 | 0 | 0 | 0 | 0 | 0 | 0 | 0 | 0 | 0 | 0
2030 | 11 | 20 | 1 | 1627.7 | 1027.7 | 1566.3 | 555.4 | 732.5 | 1355.8 | 1006.5 | 293.6 | 524.3 | 4356.2 | 1926.5 | 2030 | 11 | 20 | 1 | 0 | 0 | 0 | 0 | 0 | 0 | 0 | 0 | 0 | 0 | 0
2030 | 11 | 20 | 2 | 1611.5 | 1013.2 | 1551 | 553.7 | 724.2 | 1340.6 | 981.3 | 287.2 | 506.9 | 4233.3 | 1872.8 | 2030 | 11 | 20 | 2 | 0 | 0 | 0 | 0 | 0 | 0 | 0 | 0 | 0 | 0 | 0
2030 | 11 | 20 | 3 | 1546.7 | 974.5 | 1491.1 | 549.3 | 695 | 1287.9 | 937.4 | 273.8 | 480 | 4023.6 | 1786.5 | 2030 | 11 | 20 | 3 | 0 | 0 | 0 | 0 | 0 | 0 | 0 | 0 | 0 | 0 | 0
2030 | 11 | 20 | 4 | 1537.4 | 969.6 | 1483.1 | 549.2 | 689.9 | 1278.3 | 926.1 | 271.1 | 473.2 | 3985.1 | 1764.4 | 2030 | 11 | 20 | 4 | 0 | 0 | 0 | 0 | 0 | 0 | 0 | 0 | 0 | 0 | 0
2030 | 11 | 20 | 5 | 1576.5 | 994.8 | 1520.8 | 552.5 | 705.7 | 1306.3 | 941.2 | 276.5 | 479 | 4052.1 | 1801 | 2030 | 11 | 20 | 5 | 0 | 0 | 0 | 0 | 0 | 0 | 0 | 0 | 0 | 0 | 0
2030 | 11 | 20 | 6 | 1699.1 | 1072.2 | 1635.5 | 561.3 | 757.1 | 1399.6 | 1006.9 | 296.8 | 511.5 | 4351.8 | 1932.8 | 2030 | 11 | 20 | 6 | 0 | 0 | 0 | 0 | 0 | 0 | 0 | 0 | 0 | 0 | 0
2030 | 11 | 20 | 7 | 1903.4 | 1196.6 | 1823.8 | 576.1 | 843 | 1557.5 | 1120.4 | 332.1 | 572.6 | 4904.5 | 2160.4 | 2030 | 11 | 20 | 7 | 0 | 0 | 0 | 0 | 0 | 0 | 0 | 0 | 0 | 0 | 0
2030 | 11 | 20 | 8 | 2001.5 | 1270.2 | 1942.9 | 585 | 914.4 | 1657.9 | 1194.3 | 356.5 | 633.4 | 5386.7 | 2313 | 2030 | 11 | 20 | 8 | 27.7 | 32.5 | 58.1 | 5.4 | 41.2 | 42.3 | 38.6 | 5.3 | 6.2 | 23.7 | 44.9
2030 | 11 | 20 | 9 | 1967.8 | 1297 | 2017.5 | 587.1 | 1001.7 | 1708.2 | 1215.8 | 366.1 | 677 | 5635.3 | 2356.6 | 2030 | 11 | 20 | 9 | 121.9 | 143.2 | 255.8 | 23.7 | 181.4 | 186.3 | 169.8 | 23.2 | 27.3 | 104.2 | 197.8
2030 | 11 | 20 | 10 | 1901.2 | 1315.3 | 2091 | 590.5 | 1102.5 | 1752.7 | 1214.2 | 370.9 | 716.6 | 5796.6 | 2365 | 2030 | 11 | 20 | 10 | 242.6 | 285.1 | 509.2 | 47.1 | 361.1 | 370.9 | 338 | 46.2 | 54.3 | 207.5 | 393.8
2030 | 11 | 20 | 11 | 1848 | 1327 | 2144.3 | 592.5 | 1178 | 1784.7 | 1203.3 | 371.9 | 738.8 | 5854.4 | 2362.8 | 2030 | 11 | 20 | 11 | 334.8 | 393.5 | 702.7 | 65 | 498.4 | 512 | 466.5 | 63.7 | 75 | 286.3 | 543.5
2030 | 11 | 20 | 12 | 1803.6 | 1328.6 | 2171.7 | 593.1 | 1224.9 | 1799.5 | 1193 | 370.8 | 749.5 | 5871.4 | 2353.9 | 2030 | 11 | 20 | 12 | 396.8 | 466.4 | 832.9 | 77.1 | 590.7 | 606.8 | 552.9 | 75.5 | 88.9 | 339.4 | 644.2
2030 | 11 | 20 | 13 | 1795.9 | 1323.7 | 2157.5 | 592.1 | 1216.8 | 1791.3 | 1189.9 | 370 | 750.2 | 5874.2 | 2353.7 | 2030 | 11 | 20 | 13 | 391.8 | 460.5 | 822.4 | 76.1 | 583.2 | 599.1 | 545.9 | 74.5 | 87.7 | 335.1 | 636
2030 | 11 | 20 | 14 | 1844.8 | 1319.4 | 2102 | 589.4 | 1145.6 | 1764 | 1199.4 | 369.8 | 739 | 5873.4 | 2365.3 | 2030 | 11 | 20 | 14 | 305.1 | 358.7 | 640.5 | 59.3 | 454.2 | 466.6 | 425.2 | 58.1 | 68.3 | 261 | 495.4
2030 | 11 | 20 | 15 | 1901.8 | 1305.7 | 2024.6 | 585.9 | 1048.7 | 1720.4 | 1213.2 | 368.4 | 719.1 | 5855.7 | 2391.9 | 2030 | 11 | 20 | 15 | 191.4 | 225 | 401.8 | 37.2 | 284.9 | 292.7 | 266.7 | 36.4 | 42.9 | 163.7 | 310.7
2030 | 11 | 20 | 16 | 1993.7 | 1314.8 | 1981.5 | 585 | 968.9 | 1706 | 1253.5 | 373.9 | 710.3 | 5921.5 | 2482.5 | 2030 | 11 | 20 | 16 | 78.8 | 92.7 | 165.5 | 15.3 | 117.4 | 120.6 | 109.9 | 15 | 17.7 | 67.4 | 128
2030 | 11 | 20 | 17 | 2142.4 | 1374.9 | 2039.7 | 590.7 | 958.8 | 1769.4 | 1349.9 | 392.9 | 731.3 | 6147.3 | 2687.3 | 2030 | 11 | 20 | 17 | 8.1 | 9.5 | 17.1 | 1.6 | 12.1 | 12.4 | 11.3 | 1.5 | 1.8 | 6.9 | 13.2
2030 | 11 | 20 | 18 | 2293.2 | 1468.2 | 2173.4 | 600.6 | 1016.7 | 1882.2 | 1461.9 | 417.5 | 764.2 | 6403.4 | 2921.7 | 2030 | 11 | 20 | 18 | 0 | 0 | 0 | 0 | 0 | 0 | 0 | 0 | 0 | 0 | 0
2030 | 11 | 20 | 19 | 2325.1 | 1483.9 | 2206.6 | 602.8 | 1034.1 | 1911 | 1496.3 | 423 | 766.8 | 6352.8 | 2992.3 | 2030 | 11 | 20 | 19 | 0 | 0 | 0 | 0 | 0 | 0 | 0 | 0 | 0 | 0 | 0
2030 | 11 | 20 | 20 | 2276 | 1447.2 | 2163.1 | 599.1 | 1014.3 | 1873.4 | 1468.6 | 414.4 | 748.8 | 6178.2 | 2925.1 | 2030 | 11 | 20 | 20 | 0 | 0 | 0 | 0 | 0 | 0 | 0 | 0 | 0 | 0 | 0
2030 | 11 | 20 | 21 | 2187.9 | 1388.3 | 2080.7 | 593.3 | 975.7 | 1803.5 | 1411 | 397.9 | 719.2 | 5938.9 | 2800.6 | 2030 | 11 | 20 | 21 | 0 | 0 | 0 | 0 | 0 | 0 | 0 | 0 | 0 | 0 | 0
2030 | 11 | 20 | 22 | 2064.9 | 1307.4 | 1964.6 | 584.4 | 922 | 1706.8 | 1328.6 | 375.9 | 683.9 | 5654.2 | 2629.5 | 2030 | 11 | 20 | 22 | 0 | 0 | 0 | 0 | 0 | 0 | 0 | 0 | 0 | 0 | 0
2030 | 11 | 20 | 23 | 1907.7 | 1205.5 | 1819.1 | 573.6 | 853.6 | 1582.9 | 1220.4 | 348 | 635.4 | 5253.1 | 2396.8 | 2030 | 11 | 20 | 23 | 0 | 0 | 0 | 0 | 0 | 0 | 0 | 0 | 0 | 0 | 0
2030 | 11 | 20 | 24 | 1758.9 | 1115.1 | 1685.7 | 564.3 | 790 | 1462.6 | 1112.9 | 320.7 | 581.8 | 4817.2 | 2166.3 | 2030 | 11 | 20 | 24 | 0 | 0 | 0 | 0 | 0 | 0 | 0 | 0 | 0 | 0 | 0
2030 | 11 | 21 | 1 | 1621.7 | 1024.7 | 1562.1 | 554.9 | 730.2 | 1350.7 | 1007.2 | 293.9 | 526.6 | 4376.8 | 1939.7 | 2030 | 11 | 21 | 1 | 0 | 0 | 0 | 0 | 0 | 0 | 0 | 0 | 0 | 0 | 0
2030 | 11 | 21 | 2 | 1604.4 | 1010.2 | 1545.5 | 553.1 | 721.3 | 1334.5 | 981.1 | 287.1 | 508.3 | 4245.3 | 1880.3 | 2030 | 11 | 21 | 2 | 0 | 0 | 0 | 0 | 0 | 0 | 0 | 0 | 0 | 0 | 0
2030 | 11 | 21 | 3 | 1538.6 | 970.1 | 1484.7 | 548.8 | 691.7 | 1281.1 | 936.1 | 273.4 | 480.7 | 4029.6 | 1787 | 2030 | 11 | 21 | 3 | 0 | 0 | 0 | 0 | 0 | 0 | 0 | 0 | 0 | 0 | 0
2030 | 11 | 21 | 4 | 1530.5 | 965.2 | 1477.5 | 548.5 | 687.1 | 1272.6 | 924.2 | 270.5 | 473.2 | 3985.7 | 1760.8 | 2030 | 11 | 21 | 4 | 0 | 0 | 0 | 0 | 0 | 0 | 0 | 0 | 0 | 0 | 0
2030 | 11 | 21 | 5 | 1570.2 | 990.2 | 1515.2 | 552 | 703.1 | 1301.3 | 938.1 | 275.7 | 478.5 | 4047.8 | 1794.8 | 2030 | 11 | 21 | 5 | 0 | 0 | 0 | 0 | 0 | 0 | 0 | 0 | 0 | 0 | 0
2030 | 11 | 21 | 6 | 1693.2 | 1066.9 | 1630.8 | 560.8 | 754.7 | 1394.6 | 1002.9 | 296.2 | 510.4 | 4342.8 | 1924.5 | 2030 | 11 | 21 | 6 | 0 | 0 | 0 | 0 | 0 | 0 | 0 | 0 | 0 | 0 | 0
2030 | 11 | 21 | 7 | 1899.1 | 1191 | 1822.4 | 575.7 | 841.7 | 1553.2 | 1117.1 | 331.9 | 570.6 | 4886.7 | 2150.1 | 2030 | 11 | 21 | 7 | 0 | 0 | 0 | 0 | 0 | 0 | 0 | 0 | 0 | 0 | 0
2030 | 11 | 21 | 8 | 2004.5 | 1264.8 | 1936.1 | 584.6 | 904.6 | 1650.6 | 1191.4 | 356.5 | 629.7 | 5366.6 | 2301.9 | 2030 | 11 | 21 | 8 | 16.7 | 19.6 | 35.1 | 3.2 | 24.9 | 25.5 | 23.3 | 3.2 | 3.7 | 14.3 | 27.1
2030 | 11 | 21 | 9 | 1992.3 | 1288.5 | 1985.5 | 585.8 | 959.1 | 1687.3 | 1213.7 | 365.8 | 667.9 | 5611 | 2341.7 | 2030 | 11 | 21 | 9 | 71.5 | 84.1 | 150.1 | 13.9 | 106.5 | 109.4 | 99.6 | 13.6 | 16 | 61.2 | 116.1
2030 | 11 | 21 | 10 | 1961.2 | 1302.6 | 2018.2 | 587.2 | 1006.3 | 1709.5 | 1212 | 370.6 | 699.7 | 5775 | 2345.4 | 2030 | 11 | 21 | 10 | 127.6 | 150 | 267.8 | 24.8 | 189.9 | 195.1 | 177.8 | 24.3 | 28.6 | 109.1 | 207.1
2030 | 11 | 21 | 11 | 1939.5 | 1308.2 | 2033.1 | 587.2 | 1032.4 | 1720.3 | 1202.2 | 371.6 | 714.9 | 5837 | 2335.3 | 2030 | 11 | 21 | 11 | 160.8 | 189 | 337.4 | 31.2 | 239.3 | 245.8 | 224 | 30.6 | 36 | 137.5 | 261
2030 | 11 | 21 | 12 | 1907.7 | 1307.1 | 2043.8 | 587.4 | 1058.1 | 1725.5 | 1191.5 | 370.2 | 722.4 | 5853.9 | 2325.4 | 2030 | 11 | 21 | 12 | 197.8 | 232.5 | 415.3 | 38.4 | 294.5 | 302.5 | 275.7 | 37.6 | 44.3 | 169.2 | 321.1
2030 | 11 | 21 | 13 | 1894.6 | 1301.7 | 2033.7 | 586.4 | 1056.5 | 1719.9 | 1187.3 | 369.3 | 724 | 5853.6 | 2324.9 | 2030 | 11 | 21 | 13 | 201.1 | 236.4 | 422.2 | 39.1 | 299.4 | 307.6 | 280.3 | 38.3 | 45.1 | 172 | 326.5
2030 | 11 | 21 | 14 | 1914.9 | 1301.8 | 2012.6 | 584.7 | 1029.9 | 1711.5 | 1197.1 | 369.2 | 719.1 | 5850.8 | 2339.7 | 2030 | 11 | 21 | 14 | 168 | 197.4 | 352.6 | 32.6 | 250 | 256.9 | 234.1 | 32 | 37.6 | 143.7 | 272.7
2030 | 11 | 21 | 15 | 1939.2 | 1293.5 | 1975 | 582.9 | 985 | 1690.7 | 1210.8 | 367.6 | 706.4 | 5828.1 | 2373.7 | 2030 | 11 | 21 | 15 | 116.2 | 136.6 | 244 | 22.6 | 173 | 177.8 | 162 | 22.1 | 26 | 99.4 | 188.7
2030 | 11 | 21 | 16 | 2005 | 1306.8 | 1960.6 | 583.2 | 943.3 | 1691.9 | 1250.6 | 372.7 | 702.4 | 5883.9 | 2468 | 2030 | 11 | 21 | 16 | 50 | 58.8 | 105 | 9.7 | 74.4 | 76.5 | 69.7 | 9.5 | 11.2 | 42.8 | 81.2
2030 | 11 | 21 | 17 | 2137.9 | 1369.4 | 2032.5 | 589.1 | 953.1 | 1762.4 | 1343 | 391.6 | 726.5 | 6109.9 | 2671.4 | 2030 | 11 | 21 | 17 | 4.2 | 5 | 8.9 | 0.8 | 6.3 | 6.5 | 5.9 | 0.8 | 0.9 | 3.6 | 6.9
2030 | 11 | 21 | 18 | 2284.9 | 1462.2 | 2166.3 | 598.8 | 1013.3 | 1875.6 | 1451.8 | 415.7 | 759.6 | 6363.5 | 2900.3 | 2030 | 11 | 21 | 18 | 0 | 0 | 0 | 0 | 0 | 0 | 0 | 0 | 0 | 0 | 0
2030 | 11 | 21 | 19 | 2317.3 | 1478.1 | 2199.4 | 601.3 | 1030.8 | 1904.9 | 1486.3 | 421 | 761.6 | 6307.8 | 2969.5 | 2030 | 11 | 21 | 19 | 0 | 0 | 0 | 0 | 0 | 0 | 0 | 0 | 0 | 0 | 0
2030 | 11 | 21 | 20 | 2268.1 | 1440.3 | 2155.5 | 598 | 1011 | 1867.4 | 1459.7 | 412.2 | 743.1 | 6128 | 2900.9 | 2030 | 11 | 21 | 20 | 0 | 0 | 0 | 0 | 0 | 0 | 0 | 0 | 0 | 0 | 0
2030 | 11 | 21 | 21 | 2179.5 | 1381.7 | 2073 | 592 | 972.2 | 1797 | 1403.8 | 395.4 | 712.6 | 5880.9 | 2775.7 | 2030 | 11 | 21 | 21 | 0 | 0 | 0 | 0 | 0 | 0 | 0 | 0 | 0 | 0 | 0
2030 | 11 | 21 | 22 | 2056.4 | 1301.7 | 1957 | 583.2 | 918.5 | 1700.2 | 1322.5 | 373.6 | 677.4 | 5597.4 | 2606.5 | 2030 | 11 | 21 | 22 | 0 | 0 | 0 | 0 | 0 | 0 | 0 | 0 | 0 | 0 | 0
2030 | 11 | 21 | 23 | 1901.6 | 1201.6 | 1813.8 | 572.6 | 851.1 | 1578 | 1216.9 | 346.3 | 630.5 | 5210.4 | 2378.7 | 2030 | 11 | 21 | 23 | 0 | 0 | 0 | 0 | 0 | 0 | 0 | 0 | 0 | 0 | 0
2030 | 11 | 21 | 24 | 1754.5 | 1111.3 | 1681.9 | 563.7 | 788.2 | 1459.1 | 1110.3 | 319.5 | 578.2 | 4785.8 | 2151.9 | 2030 | 11 | 21 | 24 | 0 | 0 | 0 | 0 | 0 | 0 | 0 | 0 | 0 | 0 | 0
2030 | 11 | 22 | 1 | 1600 | 1010.6 | 1542.4 | 553 | 721.2 | 1333.8 | 996.7 | 290.9 | 522.8 | 4343.6 | 1922.1 | 2030 | 11 | 22 | 1 | 0 | 0 | 0 | 0 | 0 | 0 | 0 | 0 | 0 | 0 | 0
2030 | 11 | 22 | 2 | 1580.8 | 995.1 | 1524.3 | 550.8 | 711.6 | 1316.3 | 969.3 | 284.1 | 505.1 | 4217.8 | 1862.4 | 2030 | 11 | 22 | 2 | 0 | 0 | 0 | 0 | 0 | 0 | 0 | 0 | 0 | 0 | 0
2030 | 11 | 22 | 3 | 1514.1 | 954.7 | 1462.4 | 546.5 | 681.4 | 1262.1 | 923.3 | 270.2 | 477 | 3997.1 | 1767.8 | 2030 | 11 | 22 | 3 | 0 | 0 | 0 | 0 | 0 | 0 | 0 | 0 | 0 | 0 | 0
2030 | 11 | 22 | 4 | 1504.5 | 949 | 1453.5 | 546.1 | 676.1 | 1252.5 | 910.1 | 266.9 | 468.9 | 3947.7 | 1740.6 | 2030 | 11 | 22 | 4 | 0 | 0 | 0 | 0 | 0 | 0 | 0 | 0 | 0 | 0 | 0
2030 | 11 | 22 | 5 | 1542.8 | 972.4 | 1489.3 | 549.5 | 691.5 | 1280.4 | 923.4 | 271.7 | 473.7 | 4005.7 | 1772.8 | 2030 | 11 | 22 | 5 | 0 | 0 | 0 | 0 | 0 | 0 | 0 | 0 | 0 | 0 | 0
2030 | 11 | 22 | 6 | 1661.4 | 1046.3 | 1600.2 | 558 | 741.1 | 1370.5 | 986.7 | 291.4 | 504.9 | 4295 | 1898.6 | 2030 | 11 | 22 | 6 | 0 | 0 | 0 | 0 | 0 | 0 | 0 | 0 | 0 | 0 | 0
2030 | 11 | 22 | 7 | 1860.7 | 1166.3 | 1785.8 | 572.3 | 825.3 | 1524 | 1097.8 | 326.1 | 564.2 | 4830.7 | 2119.5 | 2030 | 11 | 22 | 7 | 0 | 0 | 0 | 0 | 0 | 0 | 0 | 0 | 0 | 0 | 0
2030 | 11 | 22 | 8 | 1967.8 | 1239.4 | 1900.6 | 580.8 | 888.1 | 1622.1 | 1172.5 | 350.8 | 622.3 | 5302.8 | 2272.6 | 2030 | 11 | 22 | 8 | 16 | 18.8 | 33.6 | 3.1 | 23.8 | 24.5 | 22.3 | 3 | 3.6 | 13.7 | 26
2030 | 11 | 22 | 9 | 1962.6 | 1265.7 | 1952.2 | 582.6 | 941.5 | 1660.8 | 1198.2 | 360.9 | 660.6 | 5552.7 | 2320.5 | 2030 | 11 | 22 | 9 | 66.8 | 78.5 | 140.3 | 13 | 99.5 | 102.2 | 93.1 | 12.7 | 15 | 57.2 | 108.5
2030 | 11 | 22 | 10 | 1934.4 | 1281.5 | 1990.5 | 584.7 | 992.6 | 1687.3 | 1202.1 | 366.3 | 693.7 | 5724.8 | 2331.9 | 2030 | 11 | 22 | 10 | 125.5 | 147.5 | 263.5 | 24.4 | 186.8 | 191.9 | 174.9 | 23.9 | 28.1 | 107.4 | 203.8
2030 | 11 | 22 | 11 | 1905.8 | 1288.9 | 2013.1 | 585.1 | 1028.5 | 1702 | 1196.7 | 367.5 | 711.2 | 5793.8 | 2332.2 | 2030 | 11 | 22 | 11 | 170.6 | 200.5 | 358.1 | 33.1 | 253.9 | 260.9 | 237.7 | 32.5 | 38.2 | 145.9 | 276.9
2030 | 11 | 22 | 12 | 1869.4 | 1287 | 2024.9 | 584.8 | 1057.2 | 1706.8 | 1186.3 | 366.2 | 719.1 | 5810.3 | 2324.1 | 2030 | 11 | 22 | 12 | 212.1 | 249.3 | 445.3 | 41.2 | 315.8 | 324.4 | 295.6 | 40.4 | 47.5 | 181.4 | 344.4
2030 | 11 | 22 | 13 | 1854.8 | 1280.3 | 2011.4 | 583.4 | 1053 | 1698.5 | 1179.2 | 364.7 | 719.7 | 5803.6 | 2319.7 | 2030 | 11 | 22 | 13 | 213.6 | 251.1 | 448.4 | 41.5 | 318 | 326.7 | 297.7 | 40.6 | 47.8 | 182.7 | 346.8
2030 | 11 | 22 | 14 | 1876.8 | 1275.1 | 1977.5 | 581.6 | 1013.9 | 1681.9 | 1185.3 | 363.7 | 712 | 5788.6 | 2330.7 | 2030 | 11 | 22 | 14 | 167.8 | 197.3 | 352.3 | 32.6 | 249.9 | 256.7 | 233.9 | 31.9 | 37.6 | 143.6 | 272.5
2030 | 11 | 22 | 15 | 1896.1 | 1263 | 1937.6 | 579.7 | 968.4 | 1658.2 | 1195.4 | 361.6 | 698 | 5753.3 | 2356.9 | 2030 | 11 | 22 | 15 | 117.6 | 138.3 | 246.9 | 22.8 | 175.1 | 179.9 | 163.9 | 22.4 | 26.3 | 100.6 | 190.9
2030 | 11 | 22 | 16 | 1962.9 | 1270.4 | 1915.7 | 579.5 | 919.6 | 1654.6 | 1229.8 | 366.2 | 692.4 | 5802.6 | 2438.4 | 2030 | 11 | 22 | 16 | 44.3 | 52 | 92.9 | 8.6 | 65.9 | 67.7 | 61.7 | 8.4 | 9.9 | 37.9 | 71.9
2030 | 11 | 22 | 17 | 2085.4 | 1327.7 | 1985.6 | 585.1 | 932 | 1722.2 | 1316.8 | 383.8 | 714.8 | 6006.9 | 2631.2 | 2030 | 11 | 22 | 17 | 5.3 | 6.2 | 11 | 1 | 7.8 | 8 | 7.3 | 1 | 1.2 | 4.5 | 8.5
2030 | 11 | 22 | 18 | 2218.6 | 1413.4 | 2106 | 593.7 | 985.5 | 1823.9 | 1417.7 | 406 | 745.6 | 6241.1 | 2845.2 | 2030 | 11 | 22 | 18 | 0 | 0 | 0 | 0 | 0 | 0 | 0 | 0 | 0 | 0 | 0
2030 | 11 | 22 | 19 | 2239 | 1423.1 | 2128.2 | 595.1 | 998 | 1844 | 1447 | 409.9 | 746.4 | 6175 | 2908 | 2030 | 11 | 22 | 19 | 0 | 0 | 0 | 0 | 0 | 0 | 0 | 0 | 0 | 0 | 0
2030 | 11 | 22 | 20 | 2180.7 | 1381.3 | 2075.6 | 591.1 | 974.2 | 1799.5 | 1417.5 | 399.7 | 726.2 | 5981.2 | 2830.8 | 2030 | 11 | 22 | 20 | 0 | 0 | 0 | 0 | 0 | 0 | 0 | 0 | 0 | 0 | 0
2030 | 11 | 22 | 21 | 2092.3 | 1323.6 | 1993.2 | 585.2 | 935.6 | 1729.3 | 1360.7 | 382.7 | 694.7 | 5725.1 | 2700.6 | 2030 | 11 | 22 | 21 | 0 | 0 | 0 | 0 | 0 | 0 | 0 | 0 | 0 | 0 | 0
2030 | 11 | 22 | 22 | 1984.7 | 1252.1 | 1892.7 | 577.7 | 888.5 | 1644 | 1290.1 | 363.2 | 661.8 | 5461.1 | 2548.7 | 2030 | 11 | 22 | 22 | 0 | 0 | 0 | 0 | 0 | 0 | 0 | 0 | 0 | 0 | 0
2030 | 11 | 22 | 23 | 1852 | 1164 | 1771 | 569.2 | 830.6 | 1538.4 | 1200.6 | 339.8 | 620.2 | 5121 | 2354.7 | 2030 | 11 | 22 | 23 | 0 | 0 | 0 | 0 | 0 | 0 | 0 | 0 | 0 | 0 | 0
2030 | 11 | 22 | 24 | 1715.6 | 1078.6 | 1648.8 | 560.7 | 772.3 | 1427.8 | 1103.2 | 315.4 | 573.7 | 4746.1 | 2151.6 | 2030 | 11 | 22 | 24 | 0 | 0 | 0 | 0 | 0 | 0 | 0 | 0 | 0 | 0 | 0
2030 | 11 | 23 | 1 | 1572.6 | 986.5 | 1519.9 | 551.3 | 710.1 | 1311.5 | 996.9 | 288.5 | 520.8 | 4325.2 | 1924 | 2030 | 11 | 23 | 1 | 0 | 0 | 0 | 0 | 0 | 0 | 0 | 0 | 0 | 0 | 0
2030 | 11 | 23 | 2 | 1544.2 | 967.9 | 1493.1 | 548.2 | 696.5 | 1286.8 | 964.6 | 280.6 | 502.6 | 4195.6 | 1850.7 | 2030 | 11 | 23 | 2 | 0 | 0 | 0 | 0 | 0 | 0 | 0 | 0 | 0 | 0 | 0
2030 | 11 | 23 | 3 | 1476.6 | 926.1 | 1430.7 | 544.1 | 666.1 | 1232 | 916.2 | 266.6 | 474.3 | 3973.3 | 1752.6 | 2030 | 11 | 23 | 3 | 0 | 0 | 0 | 0 | 0 | 0 | 0 | 0 | 0 | 0 | 0
2030 | 11 | 23 | 4 | 1459.3 | 915.6 | 1414.8 | 543.1 | 657.6 | 1216.5 | 898.9 | 261.9 | 462.9 | 3896.1 | 1713 | 2030 | 11 | 23 | 4 | 0 | 0 | 0 | 0 | 0 | 0 | 0 | 0 | 0 | 0 | 0
2030 | 11 | 23 | 5 | 1475.4 | 925 | 1429.8 | 544.5 | 663.5 | 1227.2 | 902.8 | 262.7 | 461.2 | 3896.8 | 1718.2 | 2030 | 11 | 23 | 5 | 0 | 0 | 0 | 0 | 0 | 0 | 0 | 0 | 0 | 0 | 0
2030 | 11 | 23 | 6 | 1535.3 | 962.5 | 1486 | 549.2 | 688.3 | 1272.2 | 935.8 | 271.7 | 472.4 | 4011.1 | 1779.2 | 2030 | 11 | 23 | 6 | 0 | 0 | 0 | 0 | 0 | 0 | 0 | 0 | 0 | 0 | 0
2030 | 11 | 23 | 7 | 1640.9 | 1028.7 | 1583.8 | 556.5 | 732.7 | 1353.5 | 999.9 | 288.6 | 496.7 | 4243 | 1904.3 | 2030 | 11 | 23 | 7 | 0 | 0 | 0 | 0 | 0 | 0 | 0 | 0 | 0 | 0 | 0
2030 | 11 | 23 | 8 | 1717.5 | 1081.6 | 1679.7 | 563.5 | 789.1 | 1431.1 | 1056.4 | 305.3 | 530.4 | 4495.1 | 2013.4 | 2030 | 11 | 23 | 8 | 21.5 | 25.3 | 45.2 | 4.2 | 32 | 32.9 | 30 | 4.1 | 4.8 | 18.4 | 34.9
2030 | 11 | 23 | 9 | 1738.5 | 1125 | 1789 | 569.6 | 883.4 | 1511 | 1095.3 | 319.2 | 567.9 | 4707.5 | 2097.9 | 2030 | 11 | 23 | 9 | 100.2 | 117.8 | 210.4 | 19.5 | 149.2 | 153.3 | 139.7 | 19.1 | 22.4 | 85.7 | 162.7
2030 | 11 | 23 | 10 | 1718.6 | 1160.3 | 1889.5 | 575.6 | 988.1 | 1580 | 1111.2 | 328.8 | 609.2 | 4899.1 | 2150.5 | 2030 | 11 | 23 | 10 | 206.1 | 242.2 | 432.6 | 40 | 306.7 | 315.1 | 287.1 | 39.2 | 46.2 | 176.2 | 334.5
2030 | 11 | 23 | 11 | 1681.3 | 1175.2 | 1941.1 | 578 | 1055.5 | 1613.7 | 1110.1 | 332.3 | 637.1 | 5023.2 | 2169.5 | 2030 | 11 | 23 | 11 | 284.3 | 334.2 | 596.8 | 55.2 | 423.2 | 434.8 | 396.2 | 54.1 | 63.7 | 243.2 | 461.6
2030 | 11 | 23 | 12 | 1644.8 | 1177.8 | 1959.7 | 578.4 | 1091.6 | 1624.6 | 1103.5 | 332.1 | 651 | 5082.5 | 2175.8 | 2030 | 11 | 23 | 12 | 333.2 | 391.6 | 699.4 | 64.7 | 496 | 509.5 | 464.3 | 63.4 | 74.6 | 285 | 540.9
2030 | 11 | 23 | 13 | 1639.6 | 1174 | 1940.2 | 576.7 | 1078.4 | 1614.7 | 1101.6 | 331.4 | 653.1 | 5102.9 | 2184.7 | 2030 | 11 | 23 | 13 | 322.5 | 379.1 | 677 | 62.7 | 480.1 | 493.2 | 449.4 | 61.4 | 72.2 | 275.9 | 523.6
2030 | 11 | 23 | 14 | 1659.3 | 1164.8 | 1890.6 | 573.9 | 1026.5 | 1588.2 | 1103.1 | 328.8 | 642.2 | 5072 | 2185.5 | 2030 | 11 | 23 | 14 | 265.9 | 312.5 | 558.2 | 51.7 | 395.8 | 406.6 | 370.5 | 50.6 | 59.6 | 227.4 | 431.7
2030 | 11 | 23 | 15 | 1696.7 | 1153.2 | 1833.5 | 570.8 | 957.8 | 1556.4 | 1108.4 | 326.6 | 624.7 | 5037.6 | 2196.2 | 2030 | 11 | 23 | 15 | 186.6 | 219.3 | 391.7 | 36.2 | 277.8 | 285.4 | 260 | 35.5 | 41.8 | 159.6 | 302.9
2030 | 11 | 23 | 16 | 1795 | 1164.8 | 1795 | 570 | 879.7 | 1546.6 | 1146.1 | 331.5 | 611.2 | 5063.8 | 2265.7 | 2030 | 11 | 23 | 16 | 73.2 | 86.1 | 153.7 | 14.2 | 109 | 112 | 102 | 13.9 | 16.4 | 62.6 | 118.9
2030 | 11 | 23 | 17 | 1946.2 | 1232.2 | 1861.9 | 575.6 | 875.9 | 1615.1 | 1239.8 | 350.6 | 629.4 | 5260 | 2456.7 | 2030 | 11 | 23 | 17 | 7.2 | 8.5 | 15.1 | 1.4 | 10.7 | 11 | 10 | 1.4 | 1.6 | 6.2 | 11.7
2030 | 11 | 23 | 18 | 2098.2 | 1330.4 | 1997.1 | 585.5 | 935.1 | 1729.9 | 1348.7 | 375.6 | 664.5 | 5534.6 | 2683.1 | 2030 | 11 | 23 | 18 | 0 | 0 | 0 | 0 | 0 | 0 | 0 | 0 | 0 | 0 | 0
2030 | 11 | 23 | 19 | 2131.7 | 1351.4 | 2029.6 | 587.5 | 952.8 | 1760.8 | 1384 | 384.2 | 682.4 | 5616.9 | 2750.7 | 2030 | 11 | 23 | 19 | 0 | 0 | 0 | 0 | 0 | 0 | 0 | 0 | 0 | 0 | 0
2030 | 11 | 23 | 20 | 2081.2 | 1316.7 | 1983.8 | 584 | 932.3 | 1722.5 | 1355.8 | 377.1 | 672.7 | 5514.7 | 2682.2 | 2030 | 11 | 23 | 20 | 0 | 0 | 0 | 0 | 0 | 0 | 0 | 0 | 0 | 0 | 0
2030 | 11 | 23 | 21 | 2002.4 | 1265.6 | 1910.3 | 578.6 | 897.7 | 1659.7 | 1305 | 363.7 | 652.2 | 5355.2 | 2571.9 | 2030 | 11 | 23 | 21 | 0 | 0 | 0 | 0 | 0 | 0 | 0 | 0 | 0 | 0 | 0
2030 | 11 | 23 | 22 | 1900.9 | 1199.9 | 1816.1 | 571.8 | 853.3 | 1578.8 | 1240.6 | 346.9 | 626.8 | 5156.4 | 2440.3 | 2030 | 11 | 23 | 22 | 0 | 0 | 0 | 0 | 0 | 0 | 0 | 0 | 0 | 0 | 0
2030 | 11 | 23 | 23 | 1782.7 | 1123.6 | 1708.1 | 563.9 | 801.7 | 1484.4 | 1159.6 | 327 | 594.3 | 4895.1 | 2274.9 | 2030 | 11 | 23 | 23 | 0 | 0 | 0 | 0 | 0 | 0 | 0 | 0 | 0 | 0 | 0
2030 | 11 | 23 | 24 | 1661.4 | 1048 | 1599.4 | 556.8 | 749.5 | 1385.6 | 1071.4 | 306 | 556.1 | 4593.2 | 2095.3 | 2030 | 11 | 23 | 24 | 0 | 0 | 0 | 0 | 0 | 0 | 0 | 0 | 0 | 0 | 0
2030 | 11 | 24 | 1 | 1531.8 | 961.4 | 1484 | 548 | 693.1 | 1279.1 | 974.8 | 282.5 | 510.8 | 4238.7 | 1888.6 | 2030 | 11 | 24 | 1 | 0 | 0 | 0 | 0 | 0 | 0 | 0 | 0 | 0 | 0 | 0
2030 | 11 | 24 | 2 | 1528.9 | 956.3 | 1480.3 | 546.5 | 690.3 | 1274.4 | 955.9 | 279.1 | 500.8 | 4180.4 | 1840.3 | 2030 | 11 | 24 | 2 | 0 | 0 | 0 | 0 | 0 | 0 | 0 | 0 | 0 | 0 | 0
2030 | 11 | 24 | 3 | 1410.3 | 886.2 | 1370.7 | 539.1 | 638.4 | 1180.1 | 877.3 | 256.1 | 456.2 | 3816.1 | 1688.2 | 2030 | 11 | 24 | 3 | 0 | 0 | 0 | 0 | 0 | 0 | 0 | 0 | 0 | 0 | 0
2030 | 11 | 24 | 4 | 1423.8 | 892.2 | 1383.2 | 540.1 | 642.8 | 1188.5 | 875.9 | 256.4 | 453.8 | 3816.7 | 1677.7 | 2030 | 11 | 24 | 4 | 0 | 0 | 0 | 0 | 0 | 0 | 0 | 0 | 0 | 0 | 0
2030 | 11 | 24 | 5 | 1435.4 | 898.8 | 1393.8 | 541.1 | 646.8 | 1195.9 | 877.6 | 256.7 | 451.3 | 3811.1 | 1678.1 | 2030 | 11 | 24 | 5 | 0 | 0 | 0 | 0 | 0 | 0 | 0 | 0 | 0 | 0 | 0
2030 | 11 | 24 | 6 | 1484.9 | 929.4 | 1439.9 | 545.1 | 667.1 | 1233 | 904.5 | 263.9 | 460.2 | 3904.5 | 1725.7 | 2030 | 11 | 24 | 6 | 0 | 0 | 0 | 0 | 0 | 0 | 0 | 0 | 0 | 0 | 0
2030 | 11 | 24 | 7 | 1574.2 | 985.8 | 1522.3 | 551.5 | 704.6 | 1302 | 959.3 | 277.7 | 479 | 4088 | 1824.1 | 2030 | 11 | 24 | 7 | 0 | 0 | 0 | 0 | 0 | 0 | 0 | 0 | 0 | 0 | 0
2030 | 11 | 24 | 8 | 1637.2 | 1030 | 1606.6 | 557 | 756.4 | 1369.8 | 1009 | 291.5 | 505.5 | 4277.9 | 1902.2 | 2030 | 11 | 24 | 8 | 22.5 | 26.5 | 47.3 | 4.4 | 33.6 | 34.5 | 31.4 | 4.3 | 5 | 19.3 | 36.6
2030 | 11 | 24 | 9 | 1656.6 | 1071.1 | 1718 | 563.6 | 852.8 | 1450.4 | 1049.8 | 304.6 | 539.9 | 4458.7 | 1973.4 | 2030 | 11 | 24 | 9 | 103.9 | 122.1 | 218.1 | 20.2 | 154.7 | 158.9 | 144.8 | 19.8 | 23.3 | 88.9 | 168.7
2030 | 11 | 24 | 10 | 1639.4 | 1109.6 | 1834.7 | 570.8 | 971.4 | 1530.5 | 1074.6 | 315.1 | 582.3 | 4648.1 | 2033.1 | 2030 | 11 | 24 | 10 | 221.6 | 260.5 | 465.2 | 43.1 | 329.9 | 338.9 | 308.8 | 42.2 | 49.6 | 189.6 | 359.8
2030 | 11 | 24 | 11 | 1601.3 | 1131.6 | 1910.3 | 574.8 | 1061.2 | 1579.9 | 1080.9 | 320.3 | 615.1 | 4790 | 2068.2 | 2030 | 11 | 24 | 11 | 321.3 | 377.6 | 674.4 | 62.4 | 478.3 | 491.3 | 447.7 | 61.1 | 72 | 274.8 | 521.6
2030 | 11 | 24 | 12 | 1574.4 | 1144.1 | 1951.2 | 576.8 | 1113.9 | 1607.5 | 1082 | 322.4 | 633.3 | 4875.1 | 2089.8 | 2030 | 11 | 24 | 12 | 382 | 449.1 | 801.9 | 74.2 | 568.7 | 584.2 | 532.4 | 72.7 | 85.6 | 326.8 | 620.2
2030 | 11 | 24 | 13 | 1585.2 | 1152.9 | 1950.2 | 576.4 | 1111.1 | 1612.6 | 1090.2 | 324.3 | 639.5 | 4925.6 | 2120.2 | 2030 | 11 | 24 | 13 | 374.8 | 440.6 | 786.8 | 72.8 | 558 | 573.2 | 522.3 | 71.3 | 84 | 320.6 | 608.5
2030 | 11 | 24 | 14 | 1624.8 | 1149.7 | 1896.6 | 573.4 | 1046.4 | 1586.1 | 1098.1 | 323.8 | 631 | 4938.6 | 2137.1 | 2030 | 11 | 24 | 14 | 298.2 | 350.5 | 625.9 | 57.9 | 443.9 | 456 | 415.5 | 56.7 | 66.8 | 255 | 484
2030 | 11 | 24 | 15 | 1682.9 | 1140.9 | 1828.2 | 569.9 | 958.3 | 1549.9 | 1109.7 | 322.9 | 613.1 | 4930.5 | 2155.9 | 2030 | 11 | 24 | 15 | 192.4 | 226.2 | 404 | 37.4 | 286.5 | 294.3 | 268.2 | 36.6 | 43.1 | 164.6 | 312.4
2030 | 11 | 24 | 16 | 1790.4 | 1156.2 | 1793.3 | 569.7 | 879.7 | 1544.2 | 1152.7 | 329.2 | 602.4 | 4984.6 | 2236.8 | 2030 | 11 | 24 | 16 | 75.1 | 88.2 | 157.6 | 14.6 | 111.7 | 114.8 | 104.6 | 14.3 | 16.8 | 64.2 | 121.8
2030 | 11 | 24 | 17 | 1955.3 | 1231 | 1869.3 | 576.4 | 878.5 | 1621.1 | 1253.5 | 350.3 | 623.6 | 5210.5 | 2441.3 | 2030 | 11 | 24 | 17 | 6.1 | 7.1 | 12.7 | 1.2 | 9 | 9.3 | 8.5 | 1.2 | 1.4 | 5.2 | 9.8
2030 | 11 | 24 | 18 | 2118.3 | 1338 | 2017 | 587 | 943.8 | 1744.9 | 1370.5 | 377.5 | 662.8 | 5520.1 | 2685 | 2030 | 11 | 24 | 18 | 0 | 0 | 0 | 0 | 0 | 0 | 0 | 0 | 0 | 0 | 0
2030 | 11 | 24 | 19 | 2154.5 | 1360.7 | 2052.2 | 589.2 | 962.7 | 1777.7 | 1405.4 | 387.2 | 683.2 | 5623.9 | 2754.2 | 2030 | 11 | 24 | 19 | 0 | 0 | 0 | 0 | 0 | 0 | 0 | 0 | 0 | 0 | 0
2030 | 11 | 24 | 20 | 2108.1 | 1328.5 | 2010.4 | 585.9 | 944 | 1742.5 | 1376.8 | 381.3 | 676.7 | 5549.4 | 2698.7 | 2030 | 11 | 24 | 20 | 0 | 0 | 0 | 0 | 0 | 0 | 0 | 0 | 0 | 0 | 0
2030 | 11 | 24 | 21 | 2024.4 | 1276.4 | 1932.3 | 579.9 | 907.3 | 1676.2 | 1320.2 | 367.9 | 658.8 | 5412.6 | 2593.4 | 2030 | 11 | 24 | 21 | 0 | 0 | 0 | 0 | 0 | 0 | 0 | 0 | 0 | 0 | 0
2030 | 11 | 24 | 22 | 1907 | 1203.9 | 1822.3 | 572.1 | 856 | 1583.2 | 1241.9 | 349.1 | 632.9 | 5209.9 | 2445.5 | 2030 | 11 | 24 | 22 | 0 | 0 | 0 | 0 | 0 | 0 | 0 | 0 | 0 | 0 | 0
2030 | 11 | 24 | 23 | 1772.1 | 1119.8 | 1697.6 | 562.9 | 797.1 | 1476.5 | 1148.5 | 326.1 | 595.8 | 4908.1 | 2252.3 | 2030 | 11 | 24 | 23 | 0 | 0 | 0 | 0 | 0 | 0 | 0 | 0 | 0 | 0 | 0
2030 | 11 | 24 | 24 | 1645.2 | 1042 | 1583.9 | 555.3 | 742.6 | 1373.4 | 1052 | 303.2 | 551.6 | 4553.6 | 2050.6 | 2030 | 11 | 24 | 24 | 0 | 0 | 0 | 0 | 0 | 0 | 0 | 0 | 0 | 0 | 0
2030 | 11 | 25 | 1 | 1477.9 | 932.7 | 1433 | 543.5 | 670.2 | 1238 | 925.6 | 273.8 | 497.9 | 4126.3 | 1803.7 | 2030 | 11 | 25 | 1 | 0 | 0 | 0 | 0 | 0 | 0 | 0 | 0 | 0 | 0 | 0
2030 | 11 | 25 | 2 | 1464 | 920.9 | 1419.7 | 542 | 662.8 | 1224.6 | 900.9 | 268.9 | 486.2 | 4052.4 | 1746.4 | 2030 | 11 | 25 | 2 | 0 | 0 | 0 | 0 | 0 | 0 | 0 | 0 | 0 | 0 | 0
2030 | 11 | 25 | 3 | 1404.7 | 884.3 | 1364.8 | 537.8 | 635.8 | 1176.1 | 858.3 | 256.1 | 459.5 | 3844.7 | 1662.4 | 2030 | 11 | 25 | 3 | 0 | 0 | 0 | 0 | 0 | 0 | 0 | 0 | 0 | 0 | 0
2030 | 11 | 25 | 4 | 1398.6 | 881.5 | 1359.4 | 537.4 | 632.1 | 1169.2 | 846.7 | 252.9 | 450.1 | 3784.5 | 1635.3 | 2030 | 11 | 25 | 4 | 0 | 0 | 0 | 0 | 0 | 0 | 0 | 0 | 0 | 0 | 0
2030 | 11 | 25 | 5 | 1441.1 | 908.3 | 1399.9 | 541.2 | 649.3 | 1199.9 | 862 | 258.8 | 456.8 | 3858.6 | 1670.6 | 2030 | 11 | 25 | 5 | 0 | 0 | 0 | 0 | 0 | 0 | 0 | 0 | 0 | 0 | 0
2030 | 11 | 25 | 6 | 1566.2 | 988.3 | 1517 | 550.4 | 701.7 | 1295 | 927.9 | 279.5 | 489.4 | 4159.3 | 1799 | 2030 | 11 | 25 | 6 | 0 | 0 | 0 | 0 | 0 | 0 | 0 | 0 | 0 | 0 | 0
2030 | 11 | 25 | 7 | 1774.4 | 1115.9 | 1710.2 | 565.5 | 789.6 | 1455.5 | 1041 | 314.8 | 547.7 | 4687.7 | 2025 | 2030 | 11 | 25 | 7 | 0 | 0 | 0 | 0 | 0 | 0 | 0 | 0 | 0 | 0 | 0
2030 | 11 | 25 | 8 | 1887.7 | 1193.8 | 1831.9 | 575.3 | 856.7 | 1559.9 | 1118.2 | 340 | 606.1 | 5160 | 2183.8 | 2030 | 11 | 25 | 8 | 17.6 | 20.7 | 37 | 3.4 | 26.2 | 26.9 | 24.6 | 3.4 | 3.9 | 15.1 | 28.6
2030 | 11 | 25 | 9 | 1882 | 1221.2 | 1889.5 | 575.9 | 916.1 | 1603.4 | 1145.3 | 350.4 | 645.9 | 5415.9 | 2243 | 2030 | 11 | 25 | 9 | 74.6 | 87.7 | 156.6 | 14.5 | 111 | 114.1 | 104 | 14.2 | 16.7 | 63.8 | 121.1
2030 | 11 | 25 | 10 | 1858.7 | 1238.3 | 1931 | 579.7 | 968.7 | 1633.6 | 1148.8 | 356.3 | 680.3 | 5600.4 | 2265.4 | 2030 | 11 | 25 | 10 | 132.6 | 155.9 | 278.4 | 25.8 | 197.4 | 202.8 | 184.8 | 25.2 | 29.7 | 113.4 | 215.3
2030 | 11 | 25 | 11 | 1841.9 | 1248 | 1952.5 | 580.7 | 998.9 | 1649.8 | 1144.1 | 358.3 | 697.6 | 5678.7 | 2271.2 | 2030 | 11 | 25 | 11 | 167.7 | 197.2 | 352.1 | 32.6 | 249.7 | 256.5 | 233.7 | 31.9 | 37.6 | 143.5 | 272.3
2030 | 11 | 25 | 12 | 1822.2 | 1249.1 | 1957 | 580 | 1014.1 | 1653.3 | 1136 | 357.5 | 704.3 | 5704 | 2266.4 | 2030 | 11 | 25 | 12 | 190.3 | 223.7 | 399.4 | 37 | 283.2 | 291 | 265.1 | 36.2 | 42.6 | 162.7 | 308.9
2030 | 11 | 25 | 13 | 1821.5 | 1246.2 | 1941 | 578.9 | 1002.1 | 1646.1 | 1133.1 | 356.7 | 704 | 5703.7 | 2265.7 | 2030 | 11 | 25 | 13 | 178.8 | 210.2 | 375.4 | 34.7 | 266.2 | 273.5 | 249.2 | 34 | 40.1 | 153 | 290.3
2030 | 11 | 25 | 14 | 1831.8 | 1250 | 1935 | 578.7 | 994 | 1646.6 | 1142.1 | 356.7 | 701.8 | 5700.6 | 2283.8 | 2030 | 11 | 25 | 14 | 167 | 196.4 | 350.7 | 32.4 | 248.7 | 255.5 | 232.8 | 31.8 | 37.4 | 142.9 | 271.2
2030 | 11 | 25 | 15 | 1855.1 | 1240.8 | 1895.2 | 577 | 947.1 | 1623.6 | 1153.1 | 355.3 | 689.2 | 5679.7 | 2307.4 | 2030 | 11 | 25 | 15 | 113.8 | 133.8 | 239 | 22.1 | 169.5 | 174.1 | 158.6 | 21.7 | 25.5 | 97.4 | 184.8
2030 | 11 | 25 | 16 | 1923 | 1252.6 | 1879.3 | 577.3 | 903.8 | 1625.1 | 1191.1 | 360.4 | 685.7 | 5743.3 | 2390.1 | 2030 | 11 | 25 | 16 | 45.4 | 53.4 | 95.3 | 8.8 | 67.6 | 69.5 | 63.3 | 8.6 | 10.2 | 38.9 | 73.7
2030 | 11 | 25 | 17 | 2053.3 | 1314.9 | 1953.8 | 583.7 | 916.8 | 1696.5 | 1284.6 | 378.9 | 708.2 | 5951.6 | 2583.5 | 2030 | 11 | 25 | 17 | 3.8 | 4.4 | 7.9 | 0.7 | 5.6 | 5.8 | 5.3 | 0.7 | 0.8 | 3.2 | 6.1
2030 | 11 | 25 | 18 | 2198.2 | 1407.1 | 2086.4 | 593.1 | 976.8 | 1808.5 | 1393.8 | 402.7 | 741.2 | 6202.7 | 2815.4 | 2030 | 11 | 25 | 18 | 0 | 0 | 0 | 0 | 0 | 0 | 0 | 0 | 0 | 0 | 0
2030 | 11 | 25 | 19 | 2226.6 | 1420.8 | 2115.8 | 594.9 | 992.5 | 1834.7 | 1427.8 | 407.9 | 744.7 | 6160.4 | 2885.3 | 2030 | 11 | 25 | 19 | 0 | 0 | 0 | 0 | 0 | 0 | 0 | 0 | 0 | 0 | 0
2030 | 11 | 25 | 20 | 2172.4 | 1380.8 | 2067.4 | 591 | 970.7 | 1793.3 | 1399.8 | 399 | 727.4 | 5991.7 | 2810.4 | 2030 | 11 | 25 | 20 | 0 | 0 | 0 | 0 | 0 | 0 | 0 | 0 | 0 | 0 | 0
2030 | 11 | 25 | 21 | 2076.8 | 1319 | 1978.1 | 584.6 | 929 | 1717.7 | 1339.1 | 381.5 | 697.3 | 5748.2 | 2678.1 | 2030 | 11 | 25 | 21 | 0 | 0 | 0 | 0 | 0 | 0 | 0 | 0 | 0 | 0 | 0
2030 | 11 | 25 | 22 | 1944.6 | 1234.4 | 1853.9 | 575.7 | 871.4 | 1613.6 | 1253.9 | 358.6 | 661.1 | 5455.4 | 2497.9 | 2030 | 11 | 25 | 22 | 0 | 0 | 0 | 0 | 0 | 0 | 0 | 0 | 0 | 0 | 0
2030 | 11 | 25 | 23 | 1788.8 | 1134 | 1709.8 | 564.2 | 803.5 | 1490.8 | 1146.1 | 330.8 | 612.4 | 5052.5 | 2263.1 | 2030 | 11 | 25 | 23 | 0 | 0 | 0 | 0 | 0 | 0 | 0 | 0 | 0 | 0 | 0
2030 | 11 | 25 | 24 | 1643.2 | 1044.9 | 1579.5 | 555.4 | 741.4 | 1372.9 | 1040.3 | 303.8 | 558.3 | 4611.5 | 2035.2 | 2030 | 11 | 25 | 24 | 0 | 0 | 0 | 0 | 0 | 0 | 0 | 0 | 0 | 0 | 0
2030 | 11 | 26 | 1 | 1529.6 | 972.3 | 1489.5 | 568.5 | 696.4 | 1287.2 | 954.7 | 282 | 507.9 | 4213.3 | 1843.3 | 2030 | 11 | 26 | 1 | 0 | 0 | 0 | 0 | 0 | 0 | 0 | 0 | 0 | 0 | 0
2030 | 11 | 26 | 2 | 1510.3 | 956.4 | 1471.2 | 567.2 | 686.9 | 1269.7 | 928.1 | 275.7 | 492.6 | 4108.5 | 1782.5 | 2030 | 11 | 26 | 2 | 0 | 0 | 0 | 0 | 0 | 0 | 0 | 0 | 0 | 0 | 0
2030 | 11 | 26 | 3 | 1445.7 | 916.6 | 1411.6 | 562.8 | 657.6 | 1217 | 883.9 | 262.3 | 465 | 3892.9 | 1694.7 | 2030 | 11 | 26 | 3 | 0 | 0 | 0 | 0 | 0 | 0 | 0 | 0 | 0 | 0 | 0
2030 | 11 | 26 | 4 | 1436.9 | 911.7 | 1403.4 | 562.7 | 652.7 | 1208.3 | 871.4 | 258.7 | 456 | 3835.1 | 1667.4 | 2030 | 11 | 26 | 4 | 0 | 0 | 0 | 0 | 0 | 0 | 0 | 0 | 0 | 0 | 0
2030 | 11 | 26 | 5 | 1475.9 | 936.2 | 1440.4 | 565.9 | 668.3 | 1236.3 | 886 | 264 | 461.6 | 3900.9 | 1700.6 | 2030 | 11 | 26 | 5 | 0 | 0 | 0 | 0 | 0 | 0 | 0 | 0 | 0 | 0 | 0
2030 | 11 | 26 | 6 | 1600 | 1013.7 | 1556.7 | 575 | 720.4 | 1330.6 | 952.3 | 284.6 | 494.2 | 4201.4 | 1830.1 | 2030 | 11 | 26 | 6 | 0 | 0 | 0 | 0 | 0 | 0 | 0 | 0 | 0 | 0 | 0
2030 | 11 | 26 | 7 | 1809 | 1139.8 | 1750.8 | 589.7 | 808.5 | 1491.6 | 1066.6 | 320.7 | 555.2 | 4752.4 | 2057.2 | 2030 | 11 | 26 | 7 | 0 | 0 | 0 | 0 | 0 | 0 | 0 | 0 | 0 | 0 | 0
2030 | 11 | 26 | 8 | 1915.4 | 1213.7 | 1864.1 | 598 | 870.4 | 1588.7 | 1141.2 | 345.5 | 614.5 | 5235.8 | 2211.2 | 2030 | 11 | 26 | 8 | 15.3 | 18 | 32.2 | 3 | 22.8 | 23.4 | 21.4 | 2.9 | 3.4 | 13.1 | 24.9
2030 | 11 | 26 | 9 | 1901.2 | 1236.7 | 1909.8 | 598 | 922.4 | 1622.4 | 1163 | 354.8 | 653.5 | 5488.9 | 2257.6 | 2030 | 11 | 26 | 9 | 68.4 | 80.4 | 143.6 | 13.3 | 101.9 | 104.6 | 95.3 | 13 | 15.3 | 58.5 | 111.1
2030 | 11 | 26 | 10 | 1861.4 | 1251.1 | 1951.1 | 600.6 | 981.5 | 1649.4 | 1161.6 | 359.6 | 687.6 | 5656.3 | 2271.6 | 2030 | 11 | 26 | 10 | 139.2 | 163.7 | 292.3 | 27 | 207.3 | 212.9 | 194 | 26.5 | 31.2 | 119.1 | 226
2030 | 11 | 26 | 11 | 1839.9 | 1258.7 | 1970.4 | 600.8 | 1011.6 | 1663.3 | 1152.7 | 360.8 | 703.4 | 5720.5 | 2273.3 | 2030 | 11 | 26 | 11 | 176.1 | 207 | 369.6 | 34.2 | 262.1 | 269.3 | 245.4 | 33.5 | 39.4 | 150.6 | 285.9
2030 | 11 | 26 | 12 | 1826.5 | 1256.7 | 1962.9 | 600.5 | 1012.9 | 1659.5 | 1142.5 | 359.6 | 707.6 | 5741.5 | 2262.7 | 2030 | 11 | 26 | 12 | 182.8 | 214.9 | 383.8 | 35.5 | 272.2 | 279.6 | 254.8 | 34.8 | 41 | 156.4 | 296.8
2030 | 11 | 26 | 13 | 1814.2 | 1254.2 | 1958.5 | 599.6 | 1016.2 | 1657.8 | 1139.1 | 359 | 709.8 | 5741.6 | 2264.7 | 2030 | 11 | 26 | 13 | 190.5 | 223.9 | 399.9 | 37 | 283.6 | 291.3 | 265.5 | 36.3 | 42.7 | 162.9 | 309.3
2030 | 11 | 26 | 14 | 1836.6 | 1255.5 | 1938.9 | 598.8 | 989.8 | 1650.5 | 1145.6 | 359.1 | 705.1 | 5740.1 | 2277.8 | 2030 | 11 | 26 | 14 | 156.8 | 184.2 | 329 | 30.4 | 233.3 | 239.7 | 218.4 | 29.8 | 35.1 | 134.1 | 254.5
2030 | 11 | 26 | 15 | 1863.9 | 1247.4 | 1897.6 | 597.3 | 940.3 | 1627.9 | 1155.7 | 357.6 | 692.1 | 5720.6 | 2304.6 | 2030 | 11 | 26 | 15 | 99.7 | 117.1 | 209.2 | 19.4 | 148.3 | 152.4 | 138.9 | 19 | 22.3 | 85.2 | 161.8
2030 | 11 | 26 | 16 | 1927.8 | 1261.7 | 1888.1 | 598 | 904.1 | 1632.2 | 1195.2 | 363.1 | 689.3 | 5781.7 | 2391.2 | 2030 | 11 | 26 | 16 | 39.2 | 46.1 | 82.4 | 7.6 | 58.4 | 60 | 54.7 | 7.5 | 8.8 | 33.6 | 63.7
2030 | 11 | 26 | 17 | 2056.6 | 1324.3 | 1968.9 | 603.9 | 923.6 | 1707.6 | 1290.4 | 381.8 | 713.2 | 5994.2 | 2589.5 | 2030 | 11 | 26 | 17 | 4.2 | 5 | 8.9 | 0.8 | 6.3 | 6.5 | 5.9 | 0.8 | 0.9 | 3.6 | 6.9
2030 | 11 | 26 | 18 | 2201.3 | 1414.9 | 2100.7 | 613.2 | 983 | 1819 | 1398.1 | 405.6 | 746.1 | 6245.5 | 2818.1 | 2030 | 11 | 26 | 18 | 0 | 0 | 0 | 0 | 0 | 0 | 0 | 0 | 0 | 0 | 0
2030 | 11 | 26 | 19 | 2229.3 | 1427.7 | 2129.8 | 615.2 | 998.7 | 1845 | 1431.2 | 410.6 | 748.6 | 6194.6 | 2888.2 | 2030 | 11 | 26 | 19 | 0 | 0 | 0 | 0 | 0 | 0 | 0 | 0 | 0 | 0 | 0
2030 | 11 | 26 | 20 | 2175.5 | 1388.4 | 2081.9 | 612 | 976.9 | 1803.8 | 1402.8 | 401.6 | 730.6 | 6019.6 | 2814.6 | 2030 | 11 | 26 | 20 | 0 | 0 | 0 | 0 | 0 | 0 | 0 | 0 | 0 | 0 | 0
2030 | 11 | 26 | 21 | 2081.2 | 1327.3 | 1994 | 605.8 | 935.8 | 1729.1 | 1344 | 384.1 | 700 | 5771.9 | 2683.2 | 2030 | 11 | 26 | 21 | 0 | 0 | 0 | 0 | 0 | 0 | 0 | 0 | 0 | 0 | 0
2030 | 11 | 26 | 22 | 1951.9 | 1243.7 | 1872.3 | 596.7 | 879.4 | 1627.4 | 1260.6 | 361.5 | 664.1 | 5481.6 | 2505.8 | 2030 | 11 | 26 | 22 | 0 | 0 | 0 | 0 | 0 | 0 | 0 | 0 | 0 | 0 | 0
2030 | 11 | 26 | 23 | 1796.9 | 1144.2 | 1728.7 | 586.1 | 811.9 | 1505.2 | 1154.3 | 333.8 | 615.8 | 5082.9 | 2274.9 | 2030 | 11 | 26 | 23 | 0 | 0 | 0 | 0 | 0 | 0 | 0 | 0 | 0 | 0 | 0
2030 | 11 | 26 | 24 | 1651.5 | 1055.6 | 1598.3 | 577.2 | 749.7 | 1387.6 | 1047.5 | 306.9 | 561.9 | 4643.5 | 2047.6 | 2030 | 11 | 26 | 24 | 0 | 0 | 0 | 0 | 0 | 0 | 0 | 0 | 0 | 0 | 0
2030 | 11 | 27 | 1 | 1591.8 | 1012.8 | 1545.3 | 574 | 722.4 | 1336 | 991.2 | 289.9 | 517.1 | 4293.1 | 1887.9 | 2030 | 11 | 27 | 1 | 0 | 0 | 0 | 0 | 0 | 0 | 0 | 0 | 0 | 0 | 0
2030 | 11 | 27 | 2 | 1572.8 | 996.8 | 1527.2 | 572.1 | 712.9 | 1318.6 | 964.7 | 283 | 499.1 | 4164.4 | 1831.5 | 2030 | 11 | 27 | 2 | 0 | 0 | 0 | 0 | 0 | 0 | 0 | 0 | 0 | 0 | 0
2030 | 11 | 27 | 3 | 1508.5 | 958.2 | 1467.9 | 567.7 | 683.9 | 1266.4 | 921 | 269.8 | 472.3 | 3956.5 | 1745.7 | 2030 | 11 | 27 | 3 | 0 | 0 | 0 | 0 | 0 | 0 | 0 | 0 | 0 | 0 | 0
2030 | 11 | 27 | 4 | 1500.2 | 954.3 | 1460.9 | 567.7 | 679.2 | 1257.6 | 910.5 | 267.2 | 465.9 | 3921.3 | 1724.7 | 2030 | 11 | 27 | 4 | 0 | 0 | 0 | 0 | 0 | 0 | 0 | 0 | 0 | 0 | 0
2030 | 11 | 27 | 5 | 1539.1 | 979.4 | 1498.2 | 571 | 694.9 | 1285.4 | 925.4 | 272.5 | 471.6 | 3987.9 | 1760.8 | 2030 | 11 | 27 | 5 | 0 | 0 | 0 | 0 | 0 | 0 | 0 | 0 | 0 | 0 | 0
2030 | 11 | 27 | 6 | 1662.4 | 1057.1 | 1613.4 | 579.7 | 746.5 | 1379.2 | 991.6 | 292.9 | 504.3 | 4289.4 | 1893.1 | 2030 | 11 | 27 | 6 | 0 | 0 | 0 | 0 | 0 | 0 | 0 | 0 | 0 | 0 | 0
2030 | 11 | 27 | 7 | 1868.7 | 1182.9 | 1803.2 | 594.7 | 833.3 | 1538.9 | 1106.2 | 328.4 | 565.9 | 4845.8 | 2123.2 | 2030 | 11 | 27 | 7 | 0 | 0 | 0 | 0 | 0 | 0 | 0 | 0 | 0 | 0 | 0
2030 | 11 | 27 | 8 | 1975.3 | 1255 | 1910.8 | 602.9 | 890.5 | 1633 | 1179.6 | 352.8 | 624.6 | 5329.1 | 2273.1 | 2030 | 11 | 27 | 8 | 10.9 | 12.8 | 22.8 | 2.1 | 16.2 | 16.6 | 15.1 | 2.1 | 2.4 | 9.3 | 17.6
2030 | 11 | 27 | 9 | 1965.3 | 1276.2 | 1950.1 | 603 | 934.5 | 1663.2 | 1199.7 | 361.8 | 661.7 | 5575.2 | 2307.4 | 2030 | 11 | 27 | 9 | 55 | 64.7 | 115.5 | 10.7 | 81.9 | 84.2 | 76.7 | 10.5 | 12.3 | 47.1 | 89.3
2030 | 11 | 27 | 10 | 1931.5 | 1288.1 | 1980 | 604.6 | 980.4 | 1683.4 | 1197.1 | 366.1 | 693 | 5734.7 | 2305.3 | 2030 | 11 | 27 | 10 | 111 | 130.5 | 233 | 21.6 | 165.2 | 169.7 | 154.7 | 21.1 | 24.9 | 94.9 | 180.2
2030 | 11 | 27 | 11 | 1896.2 | 1296.4 | 2009.6 | 605.4 | 1026.2 | 1702.1 | 1185.2 | 366.9 | 710.5 | 5791 | 2297.6 | 2030 | 11 | 27 | 11 | 168.1 | 197.6 | 352.8 | 32.6 | 250.2 | 257 | 234.2 | 32 | 37.6 | 143.8 | 272.9
2030 | 11 | 27 | 12 | 1851.2 | 1298.2 | 2037.9 | 606.1 | 1074.5 | 1717.5 | 1174.9 | 365.7 | 721.3 | 5807.4 | 2288.9 | 2030 | 11 | 27 | 12 | 231.7 | 272.3 | 486.3 | 45 | 344.9 | 354.3 | 322.9 | 44.1 | 51.9 | 198.2 | 376.1
2030 | 11 | 27 | 13 | 1847 | 1293.1 | 2020.2 | 604.9 | 1061.5 | 1707.6 | 1171.5 | 365 | 721.4 | 5810.4 | 2288.7 | 2030 | 11 | 27 | 13 | 220.7 | 259.4 | 463.3 | 42.9 | 328.5 | 337.5 | 307.5 | 42 | 49.4 | 188.8 | 358.3
2030 | 11 | 27 | 14 | 1873.6 | 1293.6 | 1996.2 | 603.8 | 1029.3 | 1698 | 1181.6 | 365.2 | 716 | 5810.9 | 2308.5 | 2030 | 11 | 27 | 14 | 179.6 | 211.1 | 377.1 | 34.9 | 267.4 | 274.7 | 250.3 | 34.2 | 40.2 | 153.6 | 291.6
2030 | 11 | 27 | 15 | 1898 | 1286.1 | 1962.4 | 602.3 | 987.2 | 1679 | 1196.7 | 364.2 | 704.4 | 5794.6 | 2345 | 2030 | 11 | 27 | 15 | 130.4 | 153.3 | 273.8 | 25.3 | 194.2 | 199.5 | 181.8 | 24.8 | 29.2 | 111.6 | 211.7
2030 | 11 | 27 | 16 | 1972 | 1298.8 | 1944.9 | 602.8 | 939 | 1678.9 | 1238 | 370 | 700.4 | 5861.2 | 2440.9 | 2030 | 11 | 27 | 16 | 54.8 | 64.4 | 115 | 10.6 | 81.6 | 83.8 | 76.4 | 10.4 | 12.3 | 46.9 | 89
2030 | 11 | 27 | 17 | 2110.5 | 1361.5 | 2018.3 | 609 | 947.4 | 1750.9 | 1335.5 | 389.4 | 724.1 | 6088.5 | 2649.8 | 2030 | 11 | 27 | 17 | 5.5 | 6.5 | 11.5 | 1.1 | 8.2 | 8.4 | 7.7 | 1 | 1.2 | 4.7 | 8.9
2030 | 11 | 27 | 18 | 2259.3 | 1454.8 | 2153.6 | 619 | 1007.3 | 1864.1 | 1447.5 | 413.9 | 757.4 | 6344.3 | 2884.1 | 2030 | 11 | 27 | 18 | 0 | 0 | 0 | 0 | 0 | 0 | 0 | 0 | 0 | 0 | 0
2030 | 11 | 27 | 19 | 2290.2 | 1469.8 | 2186.1 | 621.2 | 1024.3 | 1892.2 | 1481.4 | 419.4 | 760 | 6293.3 | 2954.1 | 2030 | 11 | 27 | 19 | 0 | 0 | 0 | 0 | 0 | 0 | 0 | 0 | 0 | 0 | 0
2030 | 11 | 27 | 20 | 2238.9 | 1431.7 | 2140.6 | 617.5 | 1003.6 | 1852.8 | 1452.3 | 410.5 | 741.6 | 6115.2 | 2884.1 | 2030 | 11 | 27 | 20 | 0 | 0 | 0 | 0 | 0 | 0 | 0 | 0 | 0 | 0 | 0
2030 | 11 | 27 | 21 | 2148.1 | 1371.5 | 2055.7 | 611.3 | 963.9 | 1780.9 | 1393.2 | 393.5 | 711.4 | 5871.3 | 2756.6 | 2030 | 11 | 27 | 21 | 0 | 0 | 0 | 0 | 0 | 0 | 0 | 0 | 0 | 0 | 0
2030 | 11 | 27 | 22 | 2022.5 | 1289.1 | 1937.3 | 602.4 | 909.1 | 1682.2 | 1309.7 | 371.3 | 675.7 | 5582.8 | 2583.6 | 2030 | 11 | 27 | 22 | 0 | 0 | 0 | 0 | 0 | 0 | 0 | 0 | 0 | 0 | 0
2030 | 11 | 27 | 23 | 1866.1 | 1187.5 | 1792.3 | 591.5 | 841 | 1558.7 | 1201.8 | 343.3 | 627.2 | 5181.5 | 2351.6 | 2030 | 11 | 27 | 23 | 0 | 0 | 0 | 0 | 0 | 0 | 0 | 0 | 0 | 0 | 0
2030 | 11 | 27 | 24 | 1718.1 | 1097.6 | 1659.9 | 582.5 | 777.7 | 1439.1 | 1094.8 | 316.3 | 573.6 | 4745.5 | 2122.4 | 2030 | 11 | 27 | 24 | 0 | 0 | 0 | 0 | 0 | 0 | 0 | 0 | 0 | 0 | 0
2030 | 11 | 28 | 1 | 1510.2 | 964.4 | 1481.1 | 570.9 | 690 | 1268.4 | 980.8 | 284.8 | 516.8 | 4290.8 | 1934.1 | 2030 | 11 | 28 | 1 | 0 | 0 | 0 | 0 | 0 | 0 | 0 | 0 | 0 | 0 | 0
2030 | 11 | 28 | 2 | 1442.3 | 924.5 | 1417.6 | 565.8 | 659.7 | 1213.4 | 925.4 | 270.8 | 490.1 | 4086.1 | 1812.2 | 2030 | 11 | 28 | 2 | 0 | 0 | 0 | 0 | 0 | 0 | 0 | 0 | 0 | 0 | 0
2030 | 11 | 28 | 3 | 1401.1 | 895.3 | 1377.8 | 563.1 | 640.1 | 1179.6 | 891.3 | 261.2 | 471 | 3945.5 | 1739.9 | 2030 | 11 | 28 | 3 | 0 | 0 | 0 | 0 | 0 | 0 | 0 | 0 | 0 | 0 | 0
2030 | 11 | 28 | 4 | 1378 | 881.9 | 1356.2 | 561.3 | 629.1 | 1159.7 | 873.7 | 255.7 | 459.6 | 3866.9 | 1695 | 2030 | 11 | 28 | 4 | 0 | 0 | 0 | 0 | 0 | 0 | 0 | 0 | 0 | 0 | 0
2030 | 11 | 28 | 5 | 1381.1 | 889.4 | 1358.8 | 562.7 | 629.3 | 1160.6 | 875.2 | 255.8 | 460.1 | 3887.9 | 1701 | 2030 | 11 | 28 | 5 | 0 | 0 | 0 | 0 | 0 | 0 | 0 | 0 | 0 | 0 | 0
2030 | 11 | 28 | 6 | 1431.5 | 921.3 | 1405.7 | 565.8 | 650.1 | 1198.4 | 906.2 | 264.2 | 474 | 4025.1 | 1760.6 | 2030 | 11 | 28 | 6 | 0 | 0 | 0 | 0 | 0 | 0 | 0 | 0 | 0 | 0 | 0
2030 | 11 | 28 | 7 | 1520.2 | 974.8 | 1486.4 | 570 | 687.2 | 1267.4 | 959.3 | 279 | 498.4 | 4257.6 | 1870.5 | 2030 | 11 | 28 | 7 | 0 | 0 | 0 | 0 | 0 | 0 | 0 | 0 | 0 | 0 | 0
2030 | 11 | 28 | 8 | 1600.6 | 1022.7 | 1583.3 | 576.4 | 741.5 | 1344.2 | 1020.6 | 295 | 525.4 | 4455.7 | 1975.9 | 2030 | 11 | 28 | 8 | 17.7 | 20.8 | 37.2 | 3.4 | 26.4 | 27.1 | 24.7 | 3.4 | 4 | 15.2 | 28.8
2030 | 11 | 28 | 9 | 1654.2 | 1073.3 | 1715.3 | 584.8 | 838.5 | 1438.6 | 1080.8 | 312.1 | 558.4 | 4641.2 | 2087.5 | 2030 | 11 | 28 | 9 | 85.2 | 100.2 | 178.9 | 16.6 | 126.9 | 130.4 | 118.8 | 16.2 | 19.1 | 72.9 | 138.4
2030 | 11 | 28 | 10 | 1693.3 | 1132.2 | 1861.9 | 594.9 | 959.5 | 1546.2 | 1122.3 | 327.2 | 597 | 4819.8 | 2188.2 | 2030 | 11 | 28 | 10 | 182.6 | 214.6 | 383.3 | 35.5 | 271.8 | 279.3 | 254.5 | 34.7 | 40.9 | 156.2 | 296.4
2030 | 11 | 28 | 11 | 1713.5 | 1175.6 | 1956.5 | 600.2 | 1040.8 | 1616.3 | 1152.5 | 336.1 | 622.4 | 4932.1 | 2268.1 | 2030 | 11 | 28 | 11 | 251 | 295.1 | 526.9 | 48.8 | 373.7 | 383.9 | 349.8 | 47.8 | 56.2 | 214.7 | 407.5
2030 | 11 | 28 | 12 | 1719.9 | 1198.1 | 1999.2 | 603.1 | 1078.6 | 1647.4 | 1169.8 | 341 | 639.1 | 5032.4 | 2305.7 | 2030 | 11 | 28 | 12 | 284.3 | 334.2 | 596.8 | 55.2 | 423.2 | 434.8 | 396.2 | 54.1 | 63.7 | 243.2 | 461.6
2030 | 11 | 28 | 13 | 1709.2 | 1198.8 | 1977.7 | 600.6 | 1066.1 | 1635.4 | 1172.1 | 340.1 | 642.8 | 5063.6 | 2358.8 | 2030 | 11 | 28 | 13 | 276.4 | 324.9 | 580.3 | 53.7 | 411.5 | 422.7 | 385.2 | 52.6 | 61.9 | 236.4 | 448.8
2030 | 11 | 28 | 14 | 1692.3 | 1172.4 | 1887.9 | 594.8 | 992.5 | 1576.1 | 1156.3 | 333.8 | 632.1 | 5041 | 2351.4 | 2030 | 11 | 28 | 14 | 213.8 | 251.4 | 448.9 | 41.5 | 318.3 | 327 | 298 | 40.7 | 47.9 | 182.9 | 347.2
2030 | 11 | 28 | 15 | 1686 | 1136.7 | 1780.1 | 588 | 896.2 | 1503.9 | 1129.9 | 325.9 | 609.8 | 4975.2 | 2305.8 | 2030 | 11 | 28 | 15 | 126 | 148.1 | 264.4 | 24.5 | 187.5 | 192.6 | 175.5 | 24 | 28.2 | 107.7 | 204.5
2030 | 11 | 28 | 16 | 1708.2 | 1116.1 | 1711.6 | 584.2 | 824.1 | 1463.1 | 1132.2 | 323.8 | 596.2 | 4959.4 | 2302.5 | 2030 | 11 | 28 | 16 | 48.5 | 57 | 101.8 | 9.4 | 72.2 | 74.2 | 67.6 | 9.2 | 10.9 | 41.5 | 78.8
2030 | 11 | 28 | 17 | 1778.8 | 1145.3 | 1725.7 | 584.4 | 808.1 | 1486.3 | 1187.7 | 333.8 | 610.3 | 5097.3 | 2415.2 | 2030 | 11 | 28 | 17 | 3.4 | 4 | 7.2 | 0.7 | 5.1 | 5.2 | 4.8 | 0.7 | 0.8 | 2.9 | 5.6
2030 | 11 | 28 | 18 | 1838.9 | 1187.3 | 1778.5 | 587.8 | 832.3 | 1533.7 | 1240.1 | 345.8 | 631.4 | 5245.2 | 2515.7 | 2030 | 11 | 28 | 18 | 0 | 0 | 0 | 0 | 0 | 0 | 0 | 0 | 0 | 0 | 0
2030 | 11 | 28 | 19 | 1850.3 | 1189.6 | 1789.7 | 588.2 | 840.5 | 1547.9 | 1251.5 | 348.5 | 634.5 | 5199.9 | 2518.7 | 2030 | 11 | 28 | 19 | 0 | 0 | 0 | 0 | 0 | 0 | 0 | 0 | 0 | 0 | 0
2030 | 11 | 28 | 20 | 1833.2 | 1171.9 | 1774.9 | 587.5 | 834.1 | 1535.5 | 1239.3 | 344.5 | 623.6 | 5086.2 | 2479.7 | 2030 | 11 | 28 | 20 | 0 | 0 | 0 | 0 | 0 | 0 | 0 | 0 | 0 | 0 | 0
2030 | 11 | 28 | 21 | 1794.2 | 1147.5 | 1739.2 | 584.7 | 816.5 | 1503.1 | 1211.7 | 336.6 | 608 | 4970.1 | 2422.2 | 2030 | 11 | 28 | 21 | 0 | 0 | 0 | 0 | 0 | 0 | 0 | 0 | 0 | 0 | 0
2030 | 11 | 28 | 22 | 1730.7 | 1108.1 | 1681.2 | 580.4 | 788.3 | 1451 | 1169.9 | 326.2 | 592.7 | 4858.8 | 2348.6 | 2030 | 11 | 28 | 22 | 0 | 0 | 0 | 0 | 0 | 0 | 0 | 0 | 0 | 0 | 0
2030 | 11 | 28 | 23 | 1630.3 | 1048.6 | 1588.2 | 574.4 | 743.8 | 1371 | 1110.8 | 310 | 569.6 | 4679.7 | 2221.1 | 2030 | 11 | 28 | 23 | 0 | 0 | 0 | 0 | 0 | 0 | 0 | 0 | 0 | 0 | 0
2030 | 11 | 28 | 24 | 1526.5 | 985.9 | 1493.5 | 568.5 | 698.8 | 1286.6 | 1031 | 291.8 | 538.6 | 4439.7 | 2062.3 | 2030 | 11 | 28 | 24 | 0 | 0 | 0 | 0 | 0 | 0 | 0 | 0 | 0 | 0 | 0
2030 | 11 | 29 | 1 | 1462.9 | 932.7 | 1442.3 | 566.4 | 670.7 | 1229.9 | 960.4 | 278.1 | 502.7 | 4168.3 | 1885.6 | 2030 | 11 | 29 | 1 | 0 | 0 | 0 | 0 | 0 | 0 | 0 | 0 | 0 | 0 | 0
2030 | 11 | 29 | 2 | 1413.5 | 902 | 1393.9 | 563 | 648 | 1189.9 | 915.2 | 266.6 | 480.9 | 4006.1 | 1789.9 | 2030 | 11 | 29 | 2 | 0 | 0 | 0 | 0 | 0 | 0 | 0 | 0 | 0 | 0 | 0
2030 | 11 | 29 | 3 | 1387.2 | 881.6 | 1368.6 | 561.8 | 634.9 | 1167.4 | 886.1 | 259.7 | 466.1 | 3902.1 | 1726.5 | 2030 | 11 | 29 | 3 | 0 | 0 | 0 | 0 | 0 | 0 | 0 | 0 | 0 | 0 | 0
2030 | 11 | 29 | 4 | 1378.3 | 877.7 | 1358.9 | 560.2 | 629.6 | 1159 | 872.5 | 255.8 | 457 | 3844.3 | 1695.5 | 2030 | 11 | 29 | 4 | 0 | 0 | 0 | 0 | 0 | 0 | 0 | 0 | 0 | 0 | 0
2030 | 11 | 29 | 5 | 1402.7 | 891.8 | 1382 | 562.2 | 639 | 1176 | 880.2 | 258.7 | 459.6 | 3883.4 | 1713.2 | 2030 | 11 | 29 | 5 | 0 | 0 | 0 | 0 | 0 | 0 | 0 | 0 | 0 | 0 | 0
2030 | 11 | 29 | 6 | 1473.5 | 939.3 | 1447.9 | 567.4 | 668.3 | 1229.5 | 919.6 | 271.2 | 481.5 | 4090.4 | 1799.2 | 2030 | 11 | 29 | 6 | 0 | 0 | 0 | 0 | 0 | 0 | 0 | 0 | 0 | 0 | 0
2030 | 11 | 29 | 7 | 1582.2 | 1005.9 | 1547.6 | 575.7 | 714 | 1313.7 | 987.9 | 291.1 | 518.6 | 4434.2 | 1929.5 | 2030 | 11 | 29 | 7 | 0 | 0 | 0 | 0 | 0 | 0 | 0 | 0 | 0 | 0 | 0
2030 | 11 | 29 | 8 | 1661.3 | 1053.3 | 1646.5 | 583 | 772.8 | 1394.9 | 1045.4 | 309 | 557 | 4725.5 | 2023.9 | 2030 | 11 | 29 | 8 | 23 | 27 | 48.3 | 4.5 | 34.2 | 35.2 | 32 | 4.4 | 5.2 | 19.7 | 37.3
2030 | 11 | 29 | 9 | 1674.9 | 1093 | 1764.9 | 590 | 877.3 | 1477.7 | 1090.2 | 323.3 | 596.6 | 4942 | 2090.5 | 2030 | 11 | 29 | 9 | 114.1 | 134.1 | 239.5 | 22.2 | 169.8 | 174.4 | 159 | 21.7 | 25.6 | 97.6 | 185.2
2030 | 11 | 29 | 10 | 1647.4 | 1132.8 | 1891.6 | 597.4 | 1009.2 | 1562.2 | 1116.4 | 333.2 | 637.6 | 5101.2 | 2148.4 | 2030 | 11 | 29 | 10 | 248.2 | 291.7 | 520.9 | 48.2 | 369.4 | 379.5 | 345.8 | 47.2 | 55.6 | 212.3 | 402.9
2030 | 11 | 29 | 11 | 1618 | 1155.6 | 1967.7 | 601 | 1094.8 | 1612.1 | 1125.3 | 337.8 | 663.1 | 5188.5 | 2166.9 | 2030 | 11 | 29 | 11 | 340.3 | 400 | 714.3 | 66.1 | 506.5 | 520.4 | 474.2 | 64.8 | 76.2 | 291 | 552.4
2030 | 11 | 29 | 12 | 1589.2 | 1164.8 | 1992.7 | 602.1 | 1132.5 | 1627.1 | 1126.1 | 337.9 | 674.5 | 5227.9 | 2169.4 | 2030 | 11 | 29 | 12 | 387.5 | 455.5 | 813.5 | 75.3 | 576.9 | 592.6 | 540 | 73.7 | 86.8 | 331.5 | 629.1
2030 | 11 | 29 | 13 | 1589.7 | 1166.2 | 1981.2 | 597.6 | 1124.1 | 1623.4 | 1122.9 | 337.7 | 675.8 | 5238.9 | 2174.9 | 2030 | 11 | 29 | 13 | 379.1 | 445.6 | 795.7 | 73.6 | 564.3 | 579.7 | 528.2 | 72.1 | 84.9 | 324.2 | 615.4
2030 | 11 | 29 | 14 | 1626.4 | 1153.9 | 1928.2 | 597.1 | 1059.1 | 1593.8 | 1128.2 | 337.5 | 666.1 | 5240.2 | 2191.8 | 2030 | 11 | 29 | 14 | 302.7 | 355.9 | 635.5 | 58.8 | 450.7 | 463 | 421.9 | 57.6 | 67.8 | 258.9 | 491.5
2030 | 11 | 29 | 15 | 1682.8 | 1143.2 | 1860.3 | 594.6 | 971.6 | 1556.7 | 1141.5 | 336.8 | 648.4 | 5231.7 | 2228.9 | 2030 | 11 | 29 | 15 | 198.2 | 232.9 | 416 | 38.5 | 295 | 303 | 276.1 | 37.7 | 44.4 | 169.5 | 321.7
2030 | 11 | 29 | 16 | 1783.6 | 1156.3 | 1815.7 | 594.4 | 886.6 | 1543.1 | 1182.2 | 342.7 | 639.3 | 5304.2 | 2318.8 | 2030 | 11 | 29 | 16 | 77.3 | 90.9 | 162.4 | 15 | 115.1 | 118.3 | 107.8 | 14.7 | 17.3 | 66.2 | 125.6
2030 | 11 | 29 | 17 | 1937.3 | 1226.3 | 1878.1 | 599.6 | 877.7 | 1609.3 | 1276.7 | 362.8 | 661.8 | 5544.2 | 2537.8 | 2030 | 11 | 29 | 17 | 5.6 | 6.6 | 11.8 | 1.1 | 8.3 | 8.6 | 7.8 | 1.1 | 1.3 | 4.8 | 9.1
2030 | 11 | 29 | 18 | 2073.7 | 1312.8 | 1999.1 | 607.4 | 931.9 | 1713.8 | 1367 | 385.2 | 694.3 | 5794.2 | 2749.1 | 2030 | 11 | 29 | 18 | 0 | 0 | 0 | 0 | 0 | 0 | 0 | 0 | 0 | 0 | 0
2030 | 11 | 29 | 19 | 2084 | 1318.8 | 2010.1 | 607.6 | 939.7 | 1726.8 | 1388.9 | 388.1 | 697.6 | 5749.8 | 2791.1 | 2030 | 11 | 29 | 19 | 0 | 0 | 0 | 0 | 0 | 0 | 0 | 0 | 0 | 0 | 0
2030 | 11 | 29 | 20 | 2039.8 | 1287.4 | 1970.3 | 604.9 | 921.9 | 1693.3 | 1363.3 | 380.7 | 683.5 | 5608 | 2727.2 | 2030 | 11 | 29 | 20 | 0 | 0 | 0 | 0 | 0 | 0 | 0 | 0 | 0 | 0 | 0
2030 | 11 | 29 | 21 | 1968.7 | 1241.9 | 1902.7 | 600.3 | 890.4 | 1637 | 1316.1 | 367.1 | 660.4 | 5426.1 | 2615.9 | 2030 | 11 | 29 | 21 | 0 | 0 | 0 | 0 | 0 | 0 | 0 | 0 | 0 | 0 | 0
2030 | 11 | 29 | 22 | 1874.1 | 1182.1 | 1814.2 | 593.8 | 848.9 | 1561.7 | 1255.7 | 350.6 | 634.4 | 5222.3 | 2483.6 | 2030 | 11 | 29 | 22 | 0 | 0 | 0 | 0 | 0 | 0 | 0 | 0 | 0 | 0 | 0
2030 | 11 | 29 | 23 | 1753.1 | 1105.8 | 1702.9 | 585.9 | 795.8 | 1465.3 | 1173 | 329.6 | 598.9 | 4935.7 | 2310.6 | 2030 | 11 | 29 | 23 | 0 | 0 | 0 | 0 | 0 | 0 | 0 | 0 | 0 | 0 | 0
2030 | 11 | 29 | 24 | 1627.2 | 1029 | 1588.5 | 579 | 741.6 | 1363.6 | 1079.3 | 306.8 | 557.1 | 4601.3 | 2116.2 | 2030 | 11 | 29 | 24 | 0 | 0 | 0 | 0 | 0 | 0 | 0 | 0 | 0 | 0 | 0
2030 | 11 | 30 | 1 | 1530.3 | 966.5 | 1492.6 | 569.2 | 697.1 | 1286.8 | 976.7 | 284.4 | 514.9 | 4274.8 | 1892.5 | 2030 | 11 | 30 | 1 | 0 | 0 | 0 | 0 | 0 | 0 | 0 | 0 | 0 | 0 | 0
2030 | 11 | 30 | 2 | 1499.2 | 946.5 | 1463.3 | 566.1 | 682.5 | 1260 | 943.2 | 276.4 | 497.3 | 4149.7 | 1815 | 2030 | 11 | 30 | 2 | 0 | 0 | 0 | 0 | 0 | 0 | 0 | 0 | 0 | 0 | 0
2030 | 11 | 30 | 3 | 1431.9 | 904.5 | 1401.1 | 561.8 | 652.2 | 1205.5 | 895 | 262.4 | 468.7 | 3925.2 | 1718.3 | 2030 | 11 | 30 | 3 | 0 | 0 | 0 | 0 | 0 | 0 | 0 | 0 | 0 | 0 | 0
2030 | 11 | 30 | 4 | 1415.2 | 894.5 | 1385.9 | 560.8 | 644 | 1190.4 | 877.9 | 257.4 | 456.7 | 3841.6 | 1677.7 | 2030 | 11 | 30 | 4 | 0 | 0 | 0 | 0 | 0 | 0 | 0 | 0 | 0 | 0 | 0
2030 | 11 | 30 | 5 | 1430.9 | 903.8 | 1400.3 | 562.3 | 649.7 | 1200.8 | 881.6 | 258.3 | 454.7 | 3841 | 1681.9 | 2030 | 11 | 30 | 5 | 0 | 0 | 0 | 0 | 0 | 0 | 0 | 0 | 0 | 0 | 0
2030 | 11 | 30 | 6 | 1491.1 | 941.5 | 1456.9 | 567.1 | 674.7 | 1246.3 | 915 | 267.2 | 466 | 3955.5 | 1742.9 | 2030 | 11 | 30 | 6 | 0 | 0 | 0 | 0 | 0 | 0 | 0 | 0 | 0 | 0 | 0
2030 | 11 | 30 | 7 | 1598.5 | 1009 | 1556 | 574.3 | 719.8 | 1329.1 | 979.9 | 284.3 | 490.8 | 4190.8 | 1869.7 | 2030 | 11 | 30 | 7 | 0 | 0 | 0 | 0 | 0 | 0 | 0 | 0 | 0 | 0 | 0
2030 | 11 | 30 | 8 | 1679.9 | 1061.2 | 1645.6 | 580.8 | 768.4 | 1403.4 | 1036.3 | 301 | 523.4 | 4444.3 | 1978.6 | 2030 | 11 | 30 | 8 | 12.4 | 14.5 | 25.9 | 2.4 | 18.4 | 18.9 | 17.2 | 2.4 | 2.8 | 10.6 | 20.1
2030 | 11 | 30 | 9 | 1717.7 | 1100.3 | 1729.4 | 585.6 | 831.7 | 1468.7 | 1074.1 | 314.3 | 556.4 | 4657.1 | 2060.3 | 2030 | 11 | 30 | 9 | 55.4 | 65.1 | 116.2 | 10.8 | 82.4 | 84.7 | 77.2 | 10.5 | 12.4 | 47.4 | 89.9
2030 | 11 | 30 | 10 | 1718.4 | 1131.5 | 1802.5 | 590.4 | 902.2 | 1522.6 | 1089.1 | 323.7 | 592.7 | 4850.2 | 2109.7 | 2030 | 11 | 30 | 10 | 120.6 | 141.8 | 253.1 | 23.4 | 179.5 | 184.4 | 168 | 22.9 | 27 | 103.1 | 195.8
2030 | 11 | 30 | 11 | 1692.5 | 1144.2 | 1839.1 | 592.2 | 950.5 | 1547.7 | 1087.6 | 327.2 | 617.9 | 4974.8 | 2127.2 | 2030 | 11 | 30 | 11 | 176.4 | 207.4 | 370.3 | 34.3 | 262.6 | 269.8 | 245.8 | 33.6 | 39.5 | 150.9 | 286.4
2030 | 11 | 30 | 12 | 1668.9 | 1144.7 | 1841.4 | 591.8 | 966 | 1549.9 | 1080.6 | 326.8 | 628.8 | 5034.8 | 2130.8 | 2030 | 11 | 30 | 12 | 200.8 | 236 | 421.5 | 39 | 298.9 | 307.1 | 279.8 | 38.2 | 45 | 171.7 | 326
2030 | 11 | 30 | 13 | 1660.8 | 1142.1 | 1827.4 | 590.3 | 959.2 | 1543.2 | 1078.8 | 326.3 | 631.9 | 5055.2 | 2141.6 | 2030 | 11 | 30 | 13 | 197.4 | 232 | 414.3 | 38.3 | 293.8 | 301.8 | 275 | 37.6 | 44.2 | 168.8 | 320.4
2030 | 11 | 30 | 14 | 1668.5 | 1136.1 | 1795.5 | 588.3 | 928.9 | 1526.9 | 1080.7 | 323.9 | 624.2 | 5025.5 | 2147.4 | 2030 | 11 | 30 | 14 | 165.8 | 194.9 | 348 | 32.2 | 246.8 | 253.5 | 231 | 31.5 | 37.1 | 141.8 | 269.1
2030 | 11 | 30 | 15 | 1692.4 | 1127.2 | 1757.3 | 586.2 | 883.5 | 1505.8 | 1086.7 | 322.1 | 610.4 | 4992.4 | 2162 | 2030 | 11 | 30 | 15 | 114 | 133.9 | 239.2 | 22.1 | 169.6 | 174.3 | 158.8 | 21.7 | 25.5 | 97.5 | 185
2030 | 11 | 30 | 16 | 1767.9 | 1143.2 | 1750.2 | 587 | 844.7 | 1513.4 | 1125.5 | 327.3 | 602.8 | 5019.1 | 2235.6 | 2030 | 11 | 30 | 16 | 46.5 | 54.6 | 97.5 | 9 | 69.2 | 71 | 64.7 | 8.8 | 10.4 | 39.7 | 75.4
2030 | 11 | 30 | 17 | 1907.4 | 1212.9 | 1832.9 | 593.3 | 860.5 | 1590.7 | 1219.9 | 346.5 | 623.7 | 5213.9 | 2427.2 | 2030 | 11 | 30 | 17 | 3.5 | 4.2 | 7.4 | 0.7 | 5.3 | 5.4 | 4.9 | 0.7 | 0.8 | 3 | 5.8
2030 | 11 | 30 | 18 | 2056.4 | 1310.6 | 1969.6 | 603.1 | 922.3 | 1705.8 | 1328.3 | 371.5 | 659.2 | 5488.8 | 2653.5 | 2030 | 11 | 30 | 18 | 0 | 0 | 0 | 0 | 0 | 0 | 0 | 0 | 0 | 0 | 0
2030 | 11 | 30 | 19 | 2088.6 | 1330.6 | 2001.2 | 605.2 | 939.5 | 1735.6 | 1362.9 | 380.1 | 677.3 | 5572.5 | 2721.1 | 2030 | 11 | 30 | 19 | 0 | 0 | 0 | 0 | 0 | 0 | 0 | 0 | 0 | 0 | 0
2030 | 11 | 30 | 20 | 2035.9 | 1294.6 | 1953.4 | 601.6 | 918.2 | 1695.7 | 1333.4 | 372.8 | 667.2 | 5467.2 | 2648.3 | 2030 | 11 | 30 | 20 | 0 | 0 | 0 | 0 | 0 | 0 | 0 | 0 | 0 | 0 | 0
2030 | 11 | 30 | 21 | 1954.7 | 1242.2 | 1877.7 | 595.9 | 882.5 | 1630.9 | 1281.4 | 358.9 | 646.2 | 5302.9 | 2535.2 | 2030 | 11 | 30 | 21 | 0 | 0 | 0 | 0 | 0 | 0 | 0 | 0 | 0 | 0 | 0
2030 | 11 | 30 | 22 | 1851 | 1175.2 | 1781.5 | 589.1 | 837.3 | 1548.4 | 1216 | 341.7 | 620.2 | 5098.9 | 2401 | 2030 | 11 | 30 | 22 | 0 | 0 | 0 | 0 | 0 | 0 | 0 | 0 | 0 | 0 | 0
2030 | 11 | 30 | 23 | 1733.6 | 1099.6 | 1674.3 | 581.2 | 785.9 | 1454.6 | 1135.6 | 322 | 587.6 | 4836.8 | 2235.2 | 2030 | 11 | 30 | 23 | 0 | 0 | 0 | 0 | 0 | 0 | 0 | 0 | 0 | 0 | 0
2030 | 11 | 30 | 24 | 1613.3 | 1024.7 | 1566.7 | 574.3 | 734.3 | 1356.6 | 1047.9 | 301 | 549.3 | 4533.5 | 2056.5 | 2030 | 11 | 30 | 24 | 0 | 0 | 0 | 0 | 0 | 0 | 0 | 0 | 0 | 0 | 0
2030 | 12 | 1 | 1 | 1417.7 | 1001.5 | 1560.2 | 587.3 | 725.2 | 1332.6 | 1031 | 298.5 | 537.6 | 4472.4 | 2071.1 | 2030 | 12 | 1 | 1 | 0 | 0 | 0 | 0 | 0 | 0 | 0 | 0 | 0 | 0 | 0
2030 | 12 | 1 | 2 | 1378 | 970.8 | 1516.6 | 583.5 | 704.9 | 1296 | 982.8 | 287.5 | 515.1 | 4304.7 | 1962.1 | 2030 | 12 | 1 | 2 | 0 | 0 | 0 | 0 | 0 | 0 | 0 | 0 | 0 | 0 | 0
2030 | 12 | 1 | 3 | 1302 | 919.4 | 1437.5 | 577.9 | 666.8 | 1227.5 | 921.8 | 270.4 | 481.1 | 4033 | 1833.5 | 2030 | 12 | 1 | 3 | 0 | 0 | 0 | 0 | 0 | 0 | 0 | 0 | 0 | 0 | 0
2030 | 12 | 1 | 4 | 1305.1 | 920.1 | 1439.5 | 577.7 | 666.9 | 1228.6 | 913.7 | 268.5 | 474.6 | 3997.2 | 1806.2 | 2030 | 12 | 1 | 4 | 0 | 0 | 0 | 0 | 0 | 0 | 0 | 0 | 0 | 0 | 0
2030 | 12 | 1 | 5 | 1312.3 | 925.5 | 1446.5 | 577.8 | 669.2 | 1233.6 | 913 | 268 | 471.3 | 3985.7 | 1802.7 | 2030 | 12 | 1 | 5 | 0 | 0 | 0 | 0 | 0 | 0 | 0 | 0 | 0 | 0 | 0
2030 | 12 | 1 | 6 | 1353.2 | 954.7 | 1488.5 | 581.5 | 688 | 1268.2 | 937 | 274.4 | 479.2 | 4070.4 | 1847.7 | 2030 | 12 | 1 | 6 | 0 | 0 | 0 | 0 | 0 | 0 | 0 | 0 | 0 | 0 | 0
2030 | 12 | 1 | 7 | 1433.3 | 1011.3 | 1571.9 | 588 | 725.9 | 1337.7 | 993.8 | 288.5 | 498.6 | 4259.2 | 1953.9 | 2030 | 12 | 1 | 7 | 0 | 0 | 0 | 0 | 0 | 0 | 0 | 0 | 0 | 0 | 0
2030 | 12 | 1 | 8 | 1509.4 | 1065.4 | 1666.6 | 594.4 | 777.5 | 1414.7 | 1054.9 | 304.6 | 525.8 | 4463.2 | 2052.3 | 2030 | 12 | 1 | 8 | 14.1 | 16.5 | 29.5 | 2.7 | 20.9 | 21.5 | 19.6 | 2.7 | 3.2 | 12 | 22.8
2030 | 12 | 1 | 9 | 1554.3 | 1104.3 | 1769.1 | 601.2 | 854.4 | 1492 | 1107.3 | 319.1 | 558.4 | 4661.1 | 2146.8 | 2030 | 12 | 1 | 9 | 67 | 78.8 | 140.7 | 13 | 99.8 | 102.5 | 93.4 | 12.8 | 15 | 57.3 | 108.8
2030 | 12 | 1 | 10 | 1576.3 | 1143.1 | 1866.8 | 607.6 | 941.6 | 1565 | 1141.5 | 330.7 | 597.2 | 4864.8 | 2225.4 | 2030 | 12 | 1 | 10 | 142.3 | 167.3 | 298.8 | 27.6 | 211.9 | 217.7 | 198.3 | 27.1 | 31.9 | 121.7 | 231.1
2030 | 12 | 1 | 11 | 1576.5 | 1162.8 | 1915 | 610.4 | 991.6 | 1600.5 | 1152.8 | 336.6 | 624.3 | 5014.1 | 2261.2 | 2030 | 12 | 1 | 11 | 191.6 | 225.3 | 402.3 | 37.2 | 285.3 | 293.1 | 267.1 | 36.5 | 42.9 | 163.9 | 311.1
2030 | 12 | 1 | 12 | 1573 | 1171.8 | 1928.9 | 610.7 | 1009.3 | 1611.8 | 1155.3 | 338.8 | 638 | 5104.2 | 2283.3 | 2030 | 12 | 1 | 12 | 211.2 | 248.3 | 443.4 | 41 | 314.4 | 323 | 294.3 | 40.2 | 47.3 | 180.7 | 342.9
2030 | 12 | 1 | 13 | 1581.6 | 1178.8 | 1923.6 | 610.5 | 1001.9 | 1613.3 | 1163 | 340.6 | 643.6 | 5155 | 2313 | 2030 | 12 | 1 | 13 | 199.4 | 234.4 | 418.6 | 38.7 | 296.9 | 305 | 277.9 | 37.9 | 44.7 | 170.6 | 323.7
2030 | 12 | 1 | 14 | 1594.8 | 1178.8 | 1898 | 609 | 971.6 | 1601.8 | 1171.8 | 340.6 | 640.1 | 5167.6 | 2336.6 | 2030 | 12 | 1 | 14 | 163.2 | 191.8 | 342.5 | 31.7 | 242.9 | 249.5 | 227.4 | 31 | 36.5 | 139.5 | 264.9
2030 | 12 | 1 | 15 | 1615.2 | 1176.6 | 1867.9 | 607.2 | 931.7 | 1587.2 | 1181.3 | 340.1 | 629.8 | 5162 | 2359.1 | 2030 | 12 | 1 | 15 | 114.4 | 134.5 | 240.2 | 22.2 | 170.3 | 175 | 159.4 | 21.8 | 25.6 | 97.9 | 185.7
2030 | 12 | 1 | 16 | 1681.6 | 1198.7 | 1866.9 | 608.7 | 894.5 | 1599.3 | 1225.3 | 347.3 | 626.4 | 5226.7 | 2447.9 | 2030 | 12 | 1 | 16 | 45.3 | 53.3 | 95.1 | 8.8 | 67.4 | 69.3 | 63.1 | 8.6 | 10.1 | 38.8 | 73.6
2030 | 12 | 1 | 17 | 1830.1 | 1292.4 | 1981 | 618.5 | 925.1 | 1702.5 | 1339.8 | 371.8 | 655.4 | 5490.4 | 2700.9 | 2030 | 12 | 1 | 17 | 3.4 | 4 | 7.2 | 0.7 | 5.1 | 5.2 | 4.8 | 0.7 | 0.8 | 2.9 | 5.6
2030 | 12 | 1 | 18 | 1975.2 | 1400.7 | 2131.3 | 628.8 | 993.4 | 1829.1 | 1455 | 399 | 694.2 | 5792.5 | 2964.6 | 2030 | 12 | 1 | 18 | 0 | 0 | 0 | 0 | 0 | 0 | 0 | 0 | 0 | 0 | 0
2030 | 12 | 1 | 19 | 1994.1 | 1413.2 | 2151.3 | 629.8 | 1005.6 | 1851.1 | 1481.4 | 405.9 | 711.4 | 5869.3 | 3018.2 | 2030 | 12 | 1 | 19 | 0 | 0 | 0 | 0 | 0 | 0 | 0 | 0 | 0 | 0 | 0
2030 | 12 | 1 | 20 | 1957.9 | 1384.3 | 2114.6 | 626.7 | 989.3 | 1820.4 | 1456.7 | 400.7 | 705.3 | 5799.3 | 2968.5 | 2030 | 12 | 1 | 20 | 0 | 0 | 0 | 0 | 0 | 0 | 0 | 0 | 0 | 0 | 0
2030 | 12 | 1 | 21 | 1892.6 | 1338.4 | 2046 | 621.7 | 957 | 1761.8 | 1405.5 | 388.9 | 689.5 | 5679.9 | 2874.7 | 2030 | 12 | 1 | 21 | 0 | 0 | 0 | 0 | 0 | 0 | 0 | 0 | 0 | 0 | 0
2030 | 12 | 1 | 22 | 1790.5 | 1269.3 | 1938.5 | 613.8 | 906.8 | 1671 | 1328.6 | 370.5 | 664.9 | 5488.3 | 2727.4 | 2030 | 12 | 1 | 22 | 0 | 0 | 0 | 0 | 0 | 0 | 0 | 0 | 0 | 0 | 0
2030 | 12 | 1 | 23 | 1658.5 | 1179.3 | 1800.5 | 604.3 | 842 | 1553.9 | 1227 | 345.7 | 626.7 | 5176.9 | 2510.2 | 2030 | 12 | 1 | 23 | 0 | 0 | 0 | 0 | 0 | 0 | 0 | 0 | 0 | 0 | 0
2030 | 12 | 1 | 24 | 1528 | 1089.8 | 1667.4 | 594.8 | 779 | 1436 | 1116.5 | 319.7 | 579.3 | 4795.3 | 2267 | 2030 | 12 | 1 | 24 | 0 | 0 | 0 | 0 | 0 | 0 | 0 | 0 | 0 | 0 | 0
2030 | 12 | 2 | 1 | 1372.7 | 975.5 | 1512.1 | 582.9 | 703.9 | 1294 | 983.7 | 290.1 | 525.1 | 4363.1 | 1987.1 | 2030 | 12 | 2 | 1 | 0 | 0 | 0 | 0 | 0 | 0 | 0 | 0 | 0 | 0 | 0
2030 | 12 | 2 | 2 | 1320 | 937.3 | 1455.6 | 578.6 | 677.2 | 1246 | 929.2 | 277.1 | 499.9 | 4172.2 | 1867.4 | 2030 | 12 | 2 | 2 | 0 | 0 | 0 | 0 | 0 | 0 | 0 | 0 | 0 | 0 | 0
2030 | 12 | 2 | 3 | 1301.4 | 921.2 | 1436.2 | 577 | 666.4 | 1227.2 | 905.8 | 271.1 | 485.1 | 4068.1 | 1812.6 | 2030 | 12 | 2 | 3 | 0 | 0 | 0 | 0 | 0 | 0 | 0 | 0 | 0 | 0 | 0
2030 | 12 | 2 | 4 | 1286.8 | 912.9 | 1420.1 | 575.3 | 658.1 | 1212.8 | 887.5 | 265.5 | 471.6 | 3971.9 | 1768.5 | 2030 | 12 | 2 | 4 | 0 | 0 | 0 | 0 | 0 | 0 | 0 | 0 | 0 | 0 | 0
2030 | 12 | 2 | 5 | 1322.4 | 939 | 1457.9 | 578.3 | 674.2 | 1241.8 | 900.8 | 270.9 | 477.8 | 4042.2 | 1802.2 | 2030 | 12 | 2 | 5 | 0 | 0 | 0 | 0 | 0 | 0 | 0 | 0 | 0 | 0 | 0
2030 | 12 | 2 | 6 | 1432.6 | 1018.8 | 1573.2 | 587.4 | 726 | 1336.3 | 965.1 | 291.2 | 510 | 4339.3 | 1932.9 | 2030 | 12 | 2 | 6 | 0 | 0 | 0 | 0 | 0 | 0 | 0 | 0 | 0 | 0 | 0
2030 | 12 | 2 | 7 | 1621.4 | 1147.8 | 1770.8 | 603.2 | 815.7 | 1499.7 | 1081.8 | 327.4 | 569.8 | 4879.9 | 2173.7 | 2030 | 12 | 2 | 7 | 0 | 0 | 0 | 0 | 0 | 0 | 0 | 0 | 0 | 0 | 0
2030 | 12 | 2 | 8 | 1739.5 | 1237.1 | 1909.9 | 614.3 | 890.8 | 1617.5 | 1171 | 355.2 | 630.4 | 5370.5 | 2357.9 | 2030 | 12 | 2 | 8 | 18.2 | 21.4 | 38.2 | 3.5 | 27.1 | 27.8 | 25.4 | 3.5 | 4.1 | 15.6 | 29.5
2030 | 12 | 2 | 9 | 1743 | 1265.6 | 1987.3 | 616.3 | 967.9 | 1673.6 | 1209.8 | 367.2 | 674.2 | 5643.5 | 2445 | 2030 | 12 | 2 | 9 | 91.4 | 107.5 | 191.9 | 17.8 | 136.1 | 139.8 | 127.4 | 17.4 | 20.5 | 78.2 | 148.4
2030 | 12 | 2 | 10 | 1720.5 | 1290.9 | 2071.1 | 622.1 | 1067 | 1730.6 | 1223.3 | 374.6 | 716.4 | 5842.3 | 2496.8 | 2030 | 12 | 2 | 10 | 199.7 | 234.7 | 419.1 | 38.8 | 297.2 | 305.3 | 278.2 | 38 | 44.7 | 170.8 | 324.1
2030 | 12 | 2 | 11 | 1707.6 | 1304.6 | 2112.8 | 623.9 | 1118 | 1759.6 | 1224.4 | 377.5 | 737.1 | 5926.8 | 2511.9 | 2030 | 12 | 2 | 11 | 256.2 | 301.1 | 537.7 | 49.8 | 381.3 | 391.8 | 357 | 48.7 | 57.4 | 219.1 | 415.9
2030 | 12 | 2 | 12 | 1695.6 | 1304.6 | 2110.4 | 622.5 | 1123.6 | 1757.7 | 1218.1 | 377.1 | 742.8 | 5956.2 | 2510.5 | 2030 | 12 | 2 | 12 | 267.5 | 314.4 | 561.5 | 52 | 398.2 | 409.1 | 372.8 | 50.9 | 59.9 | 228.8 | 434.3
2030 | 12 | 2 | 13 | 1686.1 | 1301.3 | 2102.8 | 622.3 | 1123.3 | 1753.7 | 1214.4 | 376.3 | 744.3 | 5954.3 | 2509.9 | 2030 | 12 | 2 | 13 | 271.2 | 318.7 | 569.2 | 52.7 | 403.7 | 414.7 | 377.9 | 51.6 | 60.7 | 231.9 | 440.2
2030 | 12 | 2 | 14 | 1712.4 | 1299.9 | 2063.1 | 620.7 | 1071.7 | 1735 | 1222.9 | 376.2 | 735.5 | 5950.2 | 2520.7 | 2030 | 12 | 2 | 14 | 207.6 | 244 | 435.7 | 40.3 | 309 | 317.4 | 289.2 | 39.5 | 46.5 | 177.5 | 336.9
2030 | 12 | 2 | 15 | 1739.8 | 1289.2 | 1998.8 | 618 | 994 | 1698.6 | 1230.6 | 374.5 | 718.6 | 5931.8 | 2535.1 | 2030 | 12 | 2 | 15 | 117.8 | 138.5 | 247.4 | 22.9 | 175.4 | 180.2 | 164.2 | 22.4 | 26.4 | 100.8 | 191.3
2030 | 12 | 2 | 16 | 1794 | 1302.9 | 1982 | 618.4 | 948.1 | 1698.6 | 1269.1 | 380.4 | 716 | 6006.5 | 2618.7 | 2030 | 12 | 2 | 16 | 46.1 | 54.2 | 96.8 | 9 | 68.6 | 70.5 | 64.3 | 8.8 | 10.3 | 39.4 | 74.9
2030 | 12 | 2 | 17 | 1924.2 | 1381.7 | 2075.3 | 626.7 | 969 | 1785.5 | 1375.7 | 402 | 742.9 | 6253.3 | 2857.4 | 2030 | 12 | 2 | 17 | 3.2 | 3.8 | 6.7 | 0.6 | 4.8 | 4.9 | 4.5 | 0.6 | 0.7 | 2.7 | 5.2
2030 | 12 | 2 | 18 | 2054.1 | 1475.1 | 2209.1 | 635.9 | 1030 | 1899.3 | 1483.1 | 425.6 | 774.9 | 6496.4 | 3112 | 2030 | 12 | 2 | 18 | 0 | 0 | 0 | 0 | 0 | 0 | 0 | 0 | 0 | 0 | 0
2030 | 12 | 2 | 19 | 2065.8 | 1478.4 | 2222.9 | 636.3 | 1039.1 | 1914.6 | 1511.5 | 428.1 | 774.9 | 6423.4 | 3190 | 2030 | 12 | 2 | 19 | 0 | 0 | 0 | 0 | 0 | 0 | 0 | 0 | 0 | 0 | 0
2030 | 12 | 2 | 20 | 2022.6 | 1441.6 | 2179.6 | 632.5 | 1019.6 | 1877.5 | 1484.5 | 419.7 | 757.9 | 6257.6 | 3093.9 | 2030 | 12 | 2 | 20 | 0 | 0 | 0 | 0 | 0 | 0 | 0 | 0 | 0 | 0 | 0
2030 | 12 | 2 | 21 | 1946.4 | 1386 | 2099.6 | 627.1 | 982.1 | 1809.4 | 1429.2 | 403.7 | 729.6 | 6029.4 | 2971.3 | 2030 | 12 | 2 | 21 | 0 | 0 | 0 | 0 | 0 | 0 | 0 | 0 | 0 | 0 | 0
2030 | 12 | 2 | 22 | 1830.9 | 1304.5 | 1977.3 | 618.1 | 925.5 | 1707.3 | 1345.1 | 381.2 | 694.5 | 5746.6 | 2790.2 | 2030 | 12 | 2 | 22 | 0 | 0 | 0 | 0 | 0 | 0 | 0 | 0 | 0 | 0 | 0
2030 | 12 | 2 | 23 | 1679.6 | 1197.7 | 1819.4 | 606.3 | 851.4 | 1573.6 | 1228.5 | 351.5 | 644.5 | 5332 | 2529 | 2030 | 12 | 2 | 23 | 0 | 0 | 0 | 0 | 0 | 0 | 0 | 0 | 0 | 0 | 0
2030 | 12 | 2 | 24 | 1531.9 | 1096.6 | 1669.2 | 595.5 | 780.5 | 1440.3 | 1108.3 | 321.4 | 587 | 4862.7 | 2258.2 | 2030 | 12 | 2 | 24 | 0 | 0 | 0 | 0 | 0 | 0 | 0 | 0 | 0 | 0 | 0
2030 | 12 | 3 | 1 | 1486.3 | 1063 | 1637.7 | 614.1 | 762.1 | 1402.6 | 1059.2 | 308.6 | 547.3 | 4556.8 | 2100.4 | 2030 | 12 | 3 | 1 | 0 | 0 | 0 | 0 | 0 | 0 | 0 | 0 | 0 | 0 | 0
2030 | 12 | 3 | 2 | 1429.6 | 1021.1 | 1576.8 | 610.2 | 733.4 | 1351 | 1003.1 | 293.6 | 515.8 | 4311 | 1980.6 | 2030 | 12 | 3 | 2 | 0 | 0 | 0 | 0 | 0 | 0 | 0 | 0 | 0 | 0 | 0
2030 | 12 | 3 | 3 | 1407.1 | 1003.2 | 1553.5 | 608.3 | 720.8 | 1328.8 | 978.8 | 287.2 | 501.2 | 4209 | 1920.8 | 2030 | 12 | 3 | 3 | 0 | 0 | 0 | 0 | 0 | 0 | 0 | 0 | 0 | 0 | 0
2030 | 12 | 3 | 4 | 1392.4 | 993.6 | 1537.1 | 607.2 | 712.4 | 1314.6 | 961 | 282.3 | 491 | 4140.8 | 1882.4 | 2030 | 12 | 3 | 4 | 0 | 0 | 0 | 0 | 0 | 0 | 0 | 0 | 0 | 0 | 0
2030 | 12 | 3 | 5 | 1426.1 | 1018.3 | 1572.5 | 609.8 | 727.6 | 1342.1 | 974.5 | 287.3 | 496.6 | 4206.7 | 1916.3 | 2030 | 12 | 3 | 5 | 0 | 0 | 0 | 0 | 0 | 0 | 0 | 0 | 0 | 0 | 0
2030 | 12 | 3 | 6 | 1536.5 | 1096.7 | 1688.3 | 618.9 | 779.5 | 1436.7 | 1040.1 | 307.7 | 529.4 | 4508.2 | 2050.6 | 2030 | 12 | 3 | 6 | 0 | 0 | 0 | 0 | 0 | 0 | 0 | 0 | 0 | 0 | 0
2030 | 12 | 3 | 7 | 1726 | 1224.1 | 1886.8 | 634.4 | 869.5 | 1600.5 | 1157.7 | 344.7 | 591.8 | 5071.4 | 2293.9 | 2030 | 12 | 3 | 7 | 0 | 0 | 0 | 0 | 0 | 0 | 0 | 0 | 0 | 0 | 0
2030 | 12 | 3 | 8 | 1837.1 | 1308.8 | 2016.7 | 643.9 | 938.7 | 1710.1 | 1244 | 372 | 653.3 | 5573.3 | 2470.6 | 2030 | 12 | 3 | 8 | 15.4 | 18.2 | 32.4 | 3 | 23 | 23.6 | 21.5 | 2.9 | 3.5 | 13.2 | 25.1
2030 | 12 | 3 | 9 | 1834.5 | 1332.8 | 2079.6 | 645.4 | 1004.5 | 1754.9 | 1277.6 | 383 | 695.2 | 5839.1 | 2536.3 | 2030 | 12 | 3 | 9 | 80.3 | 94.4 | 168.6 | 15.6 | 119.6 | 122.8 | 111.9 | 15.3 | 18 | 68.7 | 130.4
2030 | 12 | 3 | 10 | 1806.1 | 1353.2 | 2146.7 | 649.2 | 1089.9 | 1799.2 | 1285.9 | 388.9 | 733.5 | 6015.1 | 2568.7 | 2030 | 12 | 3 | 10 | 177.6 | 208.7 | 372.7 | 34.5 | 264.3 | 271.6 | 247.4 | 33.8 | 39.8 | 151.9 | 288.3
2030 | 12 | 3 | 11 | 1783.3 | 1365.9 | 2195.4 | 650.3 | 1152.7 | 1830.4 | 1282.1 | 391 | 754.3 | 6082.7 | 2577.1 | 2030 | 12 | 3 | 11 | 250.3 | 294.3 | 525.5 | 48.6 | 372.7 | 382.8 | 348.8 | 47.6 | 56.1 | 214.1 | 406.4
2030 | 12 | 3 | 12 | 1757.8 | 1366.6 | 2211.9 | 650.8 | 1184.3 | 1838.3 | 1273.8 | 390.3 | 763.1 | 6104.6 | 2573.9 | 2030 | 12 | 3 | 12 | 293.8 | 345.4 | 616.8 | 57.1 | 437.4 | 449.3 | 409.4 | 55.9 | 65.8 | 251.3 | 477
2030 | 12 | 3 | 13 | 1755.3 | 1358.5 | 2182.4 | 649.1 | 1158.4 | 1820.9 | 1268.2 | 389 | 761 | 6103 | 2567.7 | 2030 | 12 | 3 | 13 | 268.8 | 315.9 | 564.2 | 52.2 | 400.1 | 411 | 374.5 | 51.1 | 60.2 | 229.9 | 436.3
2030 | 12 | 3 | 14 | 1783 | 1355 | 2138 | 647.3 | 1101 | 1799 | 1273.6 | 389 | 751.4 | 6098.8 | 2574.2 | 2030 | 12 | 3 | 14 | 198.6 | 233.5 | 416.9 | 38.6 | 295.7 | 303.7 | 276.8 | 37.8 | 44.5 | 169.9 | 322.4
2030 | 12 | 3 | 15 | 1800.3 | 1348 | 2096.8 | 645.7 | 1052 | 1776.6 | 1280.4 | 387.5 | 738.7 | 6079.6 | 2598.2 | 2030 | 12 | 3 | 15 | 142.3 | 167.3 | 298.8 | 27.6 | 211.9 | 217.7 | 198.3 | 27.1 | 31.9 | 121.7 | 231.1
2030 | 12 | 3 | 16 | 1860.8 | 1362.1 | 2070.1 | 645.8 | 992.5 | 1770.3 | 1320.3 | 393.4 | 733.7 | 6152.3 | 2687.6 | 2030 | 12 | 3 | 16 | 53.8 | 63.2 | 112.9 | 10.4 | 80.1 | 82.2 | 74.9 | 10.2 | 12 | 46 | 87.3
2030 | 12 | 3 | 17 | 1998.9 | 1442.1 | 2163.3 | 653.8 | 1009.1 | 1858.8 | 1430.9 | 416 | 761.4 | 6415.3 | 2940.2 | 2030 | 12 | 3 | 17 | 3.1 | 3.6 | 6.5 | 0.6 | 4.6 | 4.7 | 4.3 | 0.6 | 0.7 | 2.6 | 5
2030 | 12 | 3 | 18 | 2134.1 | 1562.7 | 2306.4 | 663.2 | 1072.7 | 1977.5 | 1565.5 | 437.7 | 794.5 | 6666.7 | 3239.5 | 2030 | 12 | 3 | 18 | 0 | 0 | 0 | 0 | 0 | 0 | 0 | 0 | 0 | 0 | 0
2030 | 12 | 3 | 19 | 2148.4 | 1576.3 | 2330.6 | 664.1 | 1081.2 | 1995.4 | 1609.7 | 438.2 | 793.7 | 6587 | 3318.8 | 2030 | 12 | 3 | 19 | 0 | 0 | 0 | 0 | 0 | 0 | 0 | 0 | 0 | 0 | 0
2030 | 12 | 3 | 20 | 2106.2 | 1507.9 | 2276.7 | 660.9 | 1064 | 1958.9 | 1567.9 | 434.2 | 775.9 | 6414.1 | 3227.4 | 2030 | 12 | 3 | 20 | 0 | 0 | 0 | 0 | 0 | 0 | 0 | 0 | 0 | 0 | 0
2030 | 12 | 3 | 21 | 2030.9 | 1452.6 | 2197.9 | 655.7 | 1026.9 | 1891.5 | 1488.8 | 418.5 | 747.2 | 6182.5 | 3065.1 | 2030 | 12 | 3 | 21 | 0 | 0 | 0 | 0 | 0 | 0 | 0 | 0 | 0 | 0 | 0
2030 | 12 | 3 | 22 | 1917.5 | 1371.4 | 2077.7 | 646.4 | 971.2 | 1791.3 | 1405.9 | 396.4 | 712.6 | 5903.8 | 2886.7 | 2030 | 12 | 3 | 22 | 0 | 0 | 0 | 0 | 0 | 0 | 0 | 0 | 0 | 0 | 0
2030 | 12 | 3 | 23 | 1764.2 | 1263.3 | 1917.4 | 635.1 | 896.2 | 1655.9 | 1289.1 | 366.3 | 662.4 | 5489.2 | 2627.7 | 2030 | 12 | 3 | 23 | 0 | 0 | 0 | 0 | 0 | 0 | 0 | 0 | 0 | 0 | 0
2030 | 12 | 3 | 24 | 1614.8 | 1161 | 1765 | 624.2 | 824.4 | 1521.3 | 1166.6 | 336 | 605.2 | 5020.7 | 2355.3 | 2030 | 12 | 3 | 24 | 0 | 0 | 0 | 0 | 0 | 0 | 0 | 0 | 0 | 0 | 0
2030 | 12 | 4 | 1 | 1477.1 | 1057.4 | 1627.9 | 614.3 | 757.6 | 1394.6 | 1051 | 306.8 | 544.6 | 4533.5 | 2073.5 | 2030 | 12 | 4 | 1 | 0 | 0 | 0 | 0 | 0 | 0 | 0 | 0 | 0 | 0 | 0
2030 | 12 | 4 | 2 | 1419.9 | 1015.1 | 1566.5 | 609.7 | 728.8 | 1342.7 | 994.7 | 291.8 | 513.1 | 4287.1 | 1955.2 | 2030 | 12 | 4 | 2 | 0 | 0 | 0 | 0 | 0 | 0 | 0 | 0 | 0 | 0 | 0
2030 | 12 | 4 | 3 | 1396.8 | 996.8 | 1542.6 | 607.8 | 715.9 | 1320.1 | 970.3 | 285.2 | 498.2 | 4182.8 | 1898.2 | 2030 | 12 | 4 | 3 | 0 | 0 | 0 | 0 | 0 | 0 | 0 | 0 | 0 | 0 | 0
2030 | 12 | 4 | 4 | 1380.1 | 987.3 | 1524.8 | 606.5 | 706.6 | 1303.6 | 952.8 | 280.3 | 487.7 | 4111.7 | 1860.7 | 2030 | 12 | 4 | 4 | 0 | 0 | 0 | 0 | 0 | 0 | 0 | 0 | 0 | 0 | 0
2030 | 12 | 4 | 5 | 1412.4 | 1011.6 | 1559.2 | 608.9 | 721.2 | 1329.8 | 965.8 | 285.1 | 492.9 | 4174.2 | 1895.1 | 2030 | 12 | 4 | 5 | 0 | 0 | 0 | 0 | 0 | 0 | 0 | 0 | 0 | 0 | 0
2030 | 12 | 4 | 6 | 1520.9 | 1089.3 | 1672.5 | 617.7 | 772.2 | 1422.9 | 1030.4 | 305.1 | 525.3 | 4472.2 | 2030.1 | 2030 | 12 | 4 | 6 | 0 | 0 | 0 | 0 | 0 | 0 | 0 | 0 | 0 | 0 | 0
2030 | 12 | 4 | 7 | 1707.9 | 1216.5 | 1866.7 | 633.2 | 860.7 | 1585.4 | 1148.6 | 341.5 | 588.3 | 5041.4 | 2275.2 | 2030 | 12 | 4 | 7 | 0 | 0 | 0 | 0 | 0 | 0 | 0 | 0 | 0 | 0 | 0
2030 | 12 | 4 | 8 | 1817.9 | 1299.8 | 1993.8 | 642.7 | 928.7 | 1694 | 1234.1 | 368.4 | 649.8 | 5543 | 2450.5 | 2030 | 12 | 4 | 8 | 15 | 17.6 | 31.5 | 2.9 | 22.3 | 22.9 | 20.9 | 2.9 | 3.4 | 12.8 | 24.3
2030 | 12 | 4 | 9 | 1816.6 | 1322 | 2051.7 | 644.3 | 989.1 | 1736.2 | 1265.5 | 379 | 690.6 | 5806 | 2510.8 | 2030 | 12 | 4 | 9 | 73.8 | 86.7 | 154.9 | 14.3 | 109.9 | 112.9 | 102.8 | 14 | 16.5 | 63.1 | 119.8
2030 | 12 | 4 | 10 | 1790.9 | 1340.5 | 2110.7 | 647.4 | 1065.1 | 1775.7 | 1272.5 | 384.6 | 727.4 | 5979.8 | 2533.5 | 2030 | 12 | 4 | 10 | 160.5 | 188.7 | 337 | 31.2 | 239 | 245.5 | 223.7 | 30.5 | 36 | 137.3 | 260.6
2030 | 12 | 4 | 11 | 1766.4 | 1352 | 2155.3 | 648.8 | 1124.9 | 1804.1 | 1266.1 | 386.4 | 747.3 | 6042.4 | 2532.9 | 2030 | 12 | 4 | 11 | 231.2 | 271.8 | 485.4 | 44.9 | 344.2 | 353.6 | 322.2 | 44 | 51.8 | 197.8 | 375.4
2030 | 12 | 4 | 12 | 1745.2 | 1350.5 | 2159.6 | 647.8 | 1141.9 | 1804.6 | 1256.9 | 385.3 | 753.8 | 6062.3 | 2523.4 | 2030 | 12 | 4 | 12 | 258.2 | 303.5 | 542.1 | 50.2 | 384.4 | 394.9 | 359.8 | 49.1 | 57.8 | 220.9 | 419.2
2030 | 12 | 4 | 13 | 1742.7 | 1342.3 | 2130.2 | 646.5 | 1115.8 | 1786.9 | 1252.4 | 384.4 | 752 | 6063.3 | 2518.9 | 2030 | 12 | 4 | 13 | 232.8 | 273.7 | 488.8 | 45.2 | 346.6 | 356.1 | 324.4 | 44.3 | 52.2 | 199.1 | 378
2030 | 12 | 4 | 14 | 1756.7 | 1343.5 | 2117.5 | 646 | 1097 | 1783 | 1263 | 384.9 | 748.4 | 6062.4 | 2541.2 | 2030 | 12 | 4 | 14 | 207.4 | 243.8 | 435.4 | 40.3 | 308.8 | 317.2 | 289.1 | 39.5 | 46.5 | 177.4 | 336.8
2030 | 12 | 4 | 15 | 1777 | 1336.6 | 2076.4 | 644.3 | 1045.7 | 1759.9 | 1275 | 383.9 | 735.7 | 6048.1 | 2572.6 | 2030 | 12 | 4 | 15 | 147.3 | 173.1 | 309.1 | 28.6 | 219.2 | 225.2 | 205.2 | 28 | 33 | 125.9 | 239.1
2030 | 12 | 4 | 16 | 1838.7 | 1350.4 | 2052.1 | 644.6 | 987.4 | 1755.1 | 1316.6 | 390.2 | 731.4 | 6126.1 | 2669.2 | 2030 | 12 | 4 | 16 | 59.4 | 69.8 | 124.6 | 11.5 | 88.4 | 90.8 | 82.7 | 11.3 | 13.3 | 50.8 | 96.4
2030 | 12 | 4 | 17 | 1977.2 | 1429 | 2141.2 | 652.8 | 999.5 | 1840.7 | 1427.3 | 412.9 | 758.9 | 6392.3 | 2924.1 | 2030 | 12 | 4 | 17 | 3.9 | 4.6 | 8.2 | 0.8 | 5.8 | 5.9 | 5.4 | 0.7 | 0.9 | 3.3 | 6.3
2030 | 12 | 4 | 18 | 2110.1 | 1532 | 2278.3 | 662.5 | 1061.4 | 1956.4 | 1558.6 | 436 | 791.4 | 6640.4 | 3214.3 | 2030 | 12 | 4 | 18 | 0 | 0 | 0 | 0 | 0 | 0 | 0 | 0 | 0 | 0 | 0
2030 | 12 | 4 | 19 | 2124.3 | 1540.4 | 2296.5 | 663.4 | 1071.9 | 1973.5 | 1603.1 | 437.4 | 790.4 | 6559.2 | 3293.6 | 2030 | 12 | 4 | 19 | 0 | 0 | 0 | 0 | 0 | 0 | 0 | 0 | 0 | 0 | 0
2030 | 12 | 4 | 20 | 2083.8 | 1493.9 | 2255.3 | 659.7 | 1053.7 | 1938.7 | 1560.1 | 431.6 | 772.5 | 6384 | 3199.4 | 2030 | 12 | 4 | 20 | 0 | 0 | 0 | 0 | 0 | 0 | 0 | 0 | 0 | 0 | 0
2030 | 12 | 4 | 21 | 2012 | 1439.8 | 2179.9 | 654.7 | 1018.3 | 1874.5 | 1484.6 | 416.2 | 744 | 6155.5 | 3051.3 | 2030 | 12 | 4 | 21 | 0 | 0 | 0 | 0 | 0 | 0 | 0 | 0 | 0 | 0 | 0
2030 | 12 | 4 | 22 | 1902.8 | 1360.7 | 2063.7 | 645.6 | 964.5 | 1777.9 | 1402.3 | 394.3 | 709.4 | 5876.9 | 2878 | 2030 | 12 | 4 | 22 | 0 | 0 | 0 | 0 | 0 | 0 | 0 | 0 | 0 | 0 | 0
2030 | 12 | 4 | 23 | 1750.8 | 1252.7 | 1904.9 | 634.4 | 890.1 | 1643.7 | 1285.7 | 364.5 | 659.6 | 5464 | 2619.9 | 2030 | 12 | 4 | 23 | 0 | 0 | 0 | 0 | 0 | 0 | 0 | 0 | 0 | 0 | 0
2030 | 12 | 4 | 24 | 1601 | 1150.7 | 1752.3 | 623.4 | 818.1 | 1508.6 | 1164.3 | 334.4 | 602.8 | 5000 | 2348.1 | 2030 | 12 | 4 | 24 | 0 | 0 | 0 | 0 | 0 | 0 | 0 | 0 | 0 | 0 | 0
2030 | 12 | 5 | 1 | 1515.2 | 1084 | 1666.9 | 617.3 | 775.6 | 1428 | 1080.8 | 314.4 | 559.4 | 4662.2 | 2154 | 2030 | 12 | 5 | 1 | 0 | 0 | 0 | 0 | 0 | 0 | 0 | 0 | 0 | 0 | 0
2030 | 12 | 5 | 2 | 1457.5 | 1042 | 1604.9 | 612.6 | 746.5 | 1375.6 | 1023.8 | 299.1 | 526.7 | 4405.9 | 2030.2 | 2030 | 12 | 5 | 2 | 0 | 0 | 0 | 0 | 0 | 0 | 0 | 0 | 0 | 0 | 0
2030 | 12 | 5 | 3 | 1434 | 1023.2 | 1580.5 | 610.9 | 733.4 | 1352.8 | 998.8 | 292.3 | 511.3 | 4296.5 | 1966.5 | 2030 | 12 | 5 | 3 | 0 | 0 | 0 | 0 | 0 | 0 | 0 | 0 | 0 | 0 | 0
2030 | 12 | 5 | 4 | 1419.8 | 1014.1 | 1564.9 | 609.5 | 725.3 | 1338.6 | 981.4 | 287.5 | 500.5 | 4224.5 | 1926.6 | 2030 | 12 | 5 | 4 | 0 | 0 | 0 | 0 | 0 | 0 | 0 | 0 | 0 | 0 | 0
2030 | 12 | 5 | 5 | 1453.6 | 1038.9 | 1600.3 | 612.2 | 740.4 | 1366.2 | 993.9 | 292.3 | 505.5 | 4284 | 1959.6 | 2030 | 12 | 5 | 5 | 0 | 0 | 0 | 0 | 0 | 0 | 0 | 0 | 0 | 0 | 0
2030 | 12 | 5 | 6 | 1563 | 1116.5 | 1715.2 | 621.2 | 791.9 | 1460 | 1057.8 | 312.5 | 537.5 | 4578.6 | 2093.6 | 2030 | 12 | 5 | 6 | 0 | 0 | 0 | 0 | 0 | 0 | 0 | 0 | 0 | 0 | 0
2030 | 12 | 5 | 7 | 1751.4 | 1243 | 1912.7 | 636.9 | 881.4 | 1622.8 | 1176.5 | 349.3 | 599.4 | 5138.1 | 2336.5 | 2030 | 12 | 5 | 7 | 0 | 0 | 0 | 0 | 0 | 0 | 0 | 0 | 0 | 0 | 0
2030 | 12 | 5 | 8 | 1862.4 | 1327.7 | 2041.9 | 646.7 | 950.4 | 1732.4 | 1262.6 | 376.3 | 660.7 | 5638 | 2512.7 | 2030 | 12 | 5 | 8 | 15.3 | 18 | 32.2 | 3 | 22.8 | 23.4 | 21.4 | 2.9 | 3.4 | 13.1 | 24.9
2030 | 12 | 5 | 9 | 1860.4 | 1351.1 | 2106.7 | 649.1 | 1018 | 1778.9 | 1295.8 | 387.1 | 702.1 | 5898 | 2576.3 | 2030 | 12 | 5 | 9 | 81.7 | 96 | 171.5 | 15.9 | 121.6 | 124.9 | 113.8 | 15.5 | 18.3 | 69.9 | 132.6
2030 | 12 | 5 | 10 | 1830 | 1372.9 | 2180.9 | 652.5 | 1111.2 | 1827.3 | 1303.7 | 393.3 | 741.7 | 6075.5 | 2606.2 | 2030 | 12 | 5 | 10 | 187.6 | 220.6 | 393.9 | 36.5 | 279.3 | 287 | 261.5 | 35.7 | 42 | 160.5 | 304.6
2030 | 12 | 5 | 11 | 1801.8 | 1384.7 | 2235.3 | 654 | 1182.9 | 1861.3 | 1299.4 | 395.4 | 764 | 6143.5 | 2607.7 | 2030 | 12 | 5 | 11 | 271.9 | 319.5 | 570.7 | 52.8 | 404.7 | 415.7 | 378.8 | 51.7 | 60.9 | 232.5 | 441.3
2030 | 12 | 5 | 12 | 1772.3 | 1384.5 | 2253.2 | 654.1 | 1217.9 | 1869.2 | 1290.1 | 394.5 | 773.3 | 6163.5 | 2603 | 2030 | 12 | 5 | 12 | 320.5 | 376.7 | 672.7 | 62.3 | 477.1 | 490.1 | 446.6 | 61 | 71.8 | 274.1 | 520.3
2030 | 12 | 5 | 13 | 1758.7 | 1376.9 | 2239.4 | 653.2 | 1213.2 | 1859.9 | 1284.4 | 393.2 | 774.3 | 6161.4 | 2599.8 | 2030 | 12 | 5 | 13 | 321.6 | 378 | 675.1 | 62.5 | 478.8 | 491.8 | 448.2 | 61.2 | 72 | 275.1 | 522.1
2030 | 12 | 5 | 14 | 1779 | 1375 | 2208.6 | 651.2 | 1173.6 | 1845.7 | 1293.4 | 393.2 | 767.4 | 6156.5 | 2612.8 | 2030 | 12 | 5 | 14 | 272.7 | 320.5 | 572.3 | 53 | 405.9 | 417 | 379.9 | 51.9 | 61.1 | 233.2 | 442.6
2030 | 12 | 5 | 15 | 1810.4 | 1364.3 | 2141.5 | 648.1 | 1091 | 1808.5 | 1304 | 391.5 | 749.4 | 6136.3 | 2637.4 | 2030 | 12 | 5 | 15 | 176.3 | 207.2 | 370.1 | 34.2 | 262.5 | 269.6 | 245.7 | 33.6 | 39.5 | 150.8 | 286.2
2030 | 12 | 5 | 16 | 1876.5 | 1376.7 | 2102.3 | 647.7 | 1016 | 1795.2 | 1344.5 | 397.1 | 741.7 | 6204 | 2728.9 | 2030 | 12 | 5 | 16 | 70 | 82.3 | 147 | 13.6 | 104.2 | 107.1 | 97.6 | 13.3 | 15.7 | 59.9 | 113.7
2030 | 12 | 5 | 17 | 2017.6 | 1455.9 | 2183.6 | 655.3 | 1019.4 | 1876.6 | 1451.9 | 419.7 | 768.6 | 6475.3 | 2980.4 | 2030 | 12 | 5 | 17 | 4.7 | 5.5 | 9.8 | 0.9 | 7 | 7.2 | 6.5 | 0.9 | 1.1 | 4 | 7.6
2030 | 12 | 5 | 18 | 2153 | 1596.7 | 2334.5 | 664.9 | 1080.3 | 1994.3 | 1600.6 | 438.5 | 801.5 | 6719.6 | 3296.1 | 2030 | 12 | 5 | 18 | 0 | 0 | 0 | 0 | 0 | 0 | 0 | 0 | 0 | 0 | 0
2030 | 12 | 5 | 19 | 2169.3 | 1607.5 | 2363.3 | 666.2 | 1087.5 | 2026.9 | 1634 | 439.1 | 800.5 | 6646.1 | 3351.6 | 2030 | 12 | 5 | 19 | 0 | 0 | 0 | 0 | 0 | 0 | 0 | 0 | 0 | 0 | 0
2030 | 12 | 5 | 20 | 2129.3 | 1531.3 | 2302 | 662.9 | 1074.8 | 1979.1 | 1605.2 | 436.5 | 781.8 | 6465.7 | 3279.6 | 2030 | 12 | 5 | 20 | 0 | 0 | 0 | 0 | 0 | 0 | 0 | 0 | 0 | 0 | 0
2030 | 12 | 5 | 21 | 2057 | 1469.7 | 2224.6 | 657.8 | 1039.2 | 1914.5 | 1516.8 | 422.7 | 752.5 | 6229.2 | 3107 | 2030 | 12 | 5 | 21 | 0 | 0 | 0 | 0 | 0 | 0 | 0 | 0 | 0 | 0 | 0
2030 | 12 | 5 | 22 | 1947.3 | 1391 | 2108.2 | 648.7 | 985.3 | 1817.4 | 1430.5 | 400.8 | 717.9 | 5950.6 | 2932.8 | 2030 | 12 | 5 | 22 | 0 | 0 | 0 | 0 | 0 | 0 | 0 | 0 | 0 | 0 | 0
2030 | 12 | 5 | 23 | 1795.8 | 1283.4 | 1949.8 | 637.5 | 911.1 | 1683.4 | 1315.4 | 371.4 | 669.2 | 5547.4 | 2676.9 | 2030 | 12 | 5 | 23 | 0 | 0 | 0 | 0 | 0 | 0 | 0 | 0 | 0 | 0 | 0
2030 | 12 | 5 | 24 | 1646.2 | 1180.5 | 1797.6 | 626.8 | 839.3 | 1548.5 | 1194.1 | 341.4 | 613.3 | 5091.4 | 2406.4 | 2030 | 12 | 5 | 24 | 0 | 0 | 0 | 0 | 0 | 0 | 0 | 0 | 0 | 0 | 0
2030 | 12 | 6 | 1 | 1547.7 | 1106.5 | 1699.3 | 619.6 | 790.8 | 1456.8 | 1104.9 | 320.4 | 570.8 | 4762.3 | 2211 | 2030 | 12 | 6 | 1 | 0 | 0 | 0 | 0 | 0 | 0 | 0 | 0 | 0 | 0 | 0
2030 | 12 | 6 | 2 | 1489 | 1064 | 1636.4 | 614.7 | 761.2 | 1403.6 | 1046.9 | 305 | 538.6 | 4509.1 | 2087.4 | 2030 | 12 | 6 | 2 | 0 | 0 | 0 | 0 | 0 | 0 | 0 | 0 | 0 | 0 | 0
2030 | 12 | 6 | 3 | 1465.3 | 1045.9 | 1611.5 | 612.9 | 748 | 1380.6 | 1021.3 | 298 | 522.7 | 4396 | 2023.1 | 2030 | 12 | 6 | 3 | 0 | 0 | 0 | 0 | 0 | 0 | 0 | 0 | 0 | 0 | 0
2030 | 12 | 6 | 4 | 1451.4 | 1036.6 | 1595.9 | 611.5 | 739.9 | 1366.7 | 1003.8 | 293.2 | 512.2 | 4325.2 | 1984.3 | 2030 | 12 | 6 | 4 | 0 | 0 | 0 | 0 | 0 | 0 | 0 | 0 | 0 | 0 | 0
2030 | 12 | 6 | 5 | 1484.8 | 1060.4 | 1630.5 | 614.4 | 754.8 | 1394.3 | 1016.2 | 297.8 | 516.9 | 4382.8 | 2016.9 | 2030 | 12 | 6 | 5 | 0 | 0 | 0 | 0 | 0 | 0 | 0 | 0 | 0 | 0 | 0
2030 | 12 | 6 | 6 | 1591.1 | 1135.7 | 1741.3 | 623.1 | 804.8 | 1485.5 | 1079.1 | 317.4 | 548.3 | 4673.5 | 2148.1 | 2030 | 12 | 6 | 6 | 0 | 0 | 0 | 0 | 0 | 0 | 0 | 0 | 0 | 0 | 0
2030 | 12 | 6 | 7 | 1773.3 | 1258 | 1932.7 | 638.2 | 891.4 | 1642.9 | 1194.4 | 353.3 | 609.3 | 5224.1 | 2386.3 | 2030 | 12 | 6 | 7 | 0 | 0 | 0 | 0 | 0 | 0 | 0 | 0 | 0 | 0 | 0
2030 | 12 | 6 | 8 | 1887.5 | 1341.5 | 2059.3 | 647.6 | 955.7 | 1750.9 | 1280.9 | 380.4 | 669 | 5717.2 | 2563.3 | 2030 | 12 | 6 | 8 | 9.2 | 10.8 | 19.2 | 1.8 | 13.6 | 14 | 12.8 | 1.7 | 2.1 | 7.8 | 14.9
2030 | 12 | 6 | 9 | 1898.8 | 1366.1 | 2113.3 | 650.1 | 1005 | 1792.4 | 1317.6 | 392 | 708.1 | 5984.2 | 2632.8 | 2030 | 12 | 6 | 9 | 51 | 60 | 107.1 | 9.9 | 76 | 78 | 71.1 | 9.7 | 11.4 | 43.6 | 82.8
2030 | 12 | 6 | 10 | 1885.5 | 1386.3 | 2165.5 | 652.9 | 1067.4 | 1829.7 | 1330.8 | 398.5 | 744 | 6171.1 | 2664.7 | 2030 | 12 | 6 | 10 | 118.4 | 139.2 | 248.6 | 23 | 176.3 | 181.1 | 165 | 22.5 | 26.5 | 101.3 | 192.2
2030 | 12 | 6 | 11 | 1866.7 | 1395.9 | 2198.5 | 653.5 | 1112.6 | 1851 | 1330.4 | 400.6 | 763.3 | 6247.6 | 2670.7 | 2030 | 12 | 6 | 11 | 171.9 | 202 | 360.7 | 33.4 | 255.8 | 262.8 | 239.5 | 32.7 | 38.5 | 147 | 279
2030 | 12 | 6 | 12 | 1836.6 | 1393.3 | 2209.6 | 652.7 | 1140.6 | 1853.8 | 1321 | 399.4 | 771.7 | 6266.7 | 2664.2 | 2030 | 12 | 6 | 12 | 213.8 | 251.4 | 448.9 | 41.5 | 318.3 | 327 | 298 | 40.7 | 47.9 | 182.9 | 347.2
2030 | 12 | 6 | 13 | 1810.2 | 1386.2 | 2211.1 | 652.3 | 1158 | 1852.1 | 1311.9 | 397.8 | 775.4 | 6256.5 | 2660.4 | 2030 | 12 | 6 | 13 | 242.9 | 285.5 | 509.9 | 47.2 | 361.6 | 371.5 | 338.5 | 46.2 | 54.4 | 207.8 | 394.3
2030 | 12 | 6 | 14 | 1813.7 | 1382.3 | 2196.3 | 651.3 | 1143.3 | 1845.4 | 1317.1 | 396.9 | 770.8 | 6237.6 | 2674.6 | 2030 | 12 | 6 | 14 | 226.4 | 266.2 | 475.3 | 44 | 337.1 | 346.3 | 315.5 | 43.1 | 50.7 | 193.7 | 367.6
2030 | 12 | 6 | 15 | 1833.9 | 1369.2 | 2139.5 | 648.8 | 1076.6 | 1812.2 | 1324 | 394.8 | 754.1 | 6203.9 | 2693.6 | 2030 | 12 | 6 | 15 | 151.1 | 177.7 | 317.3 | 29.4 | 225 | 231.1 | 210.6 | 28.8 | 33.9 | 129.3 | 245.4
2030 | 12 | 6 | 16 | 1892.5 | 1377.5 | 2107.7 | 648.3 | 1013.1 | 1802.4 | 1359.5 | 399.9 | 747.5 | 6265.4 | 2775.4 | 2030 | 12 | 6 | 16 | 59.6 | 70.1 | 125.1 | 11.6 | 88.7 | 91.2 | 83.1 | 11.3 | 13.4 | 51 | 96.8
2030 | 12 | 6 | 17 | 2026.3 | 1453.2 | 2191.4 | 655.9 | 1023.1 | 1884.2 | 1463 | 421.5 | 773.7 | 6520.7 | 3020.2 | 2030 | 12 | 6 | 17 | 4.3 | 5.1 | 9.1 | 0.8 | 6.5 | 6.6 | 6.1 | 0.8 | 1 | 3.7 | 7.1
2030 | 12 | 6 | 18 | 2152.9 | 1583.3 | 2332.6 | 664.9 | 1080.2 | 1994.7 | 1610.2 | 438.2 | 805.5 | 6748 | 3331.5 | 2030 | 12 | 6 | 18 | 0 | 0 | 0 | 0 | 0 | 0 | 0 | 0 | 0 | 0 | 0
2030 | 12 | 6 | 19 | 2160.4 | 1587.9 | 2348.3 | 665.2 | 1085.1 | 2010.8 | 1635.3 | 438.9 | 803.7 | 6673.7 | 3368.4 | 2030 | 12 | 6 | 19 | 0 | 0 | 0 | 0 | 0 | 0 | 0 | 0 | 0 | 0 | 0
2030 | 12 | 6 | 20 | 2112.5 | 1508.8 | 2281.6 | 661.1 | 1066.7 | 1965 | 1602.2 | 435.5 | 783.5 | 6480.7 | 3305.6 | 2030 | 12 | 6 | 20 | 0 | 0 | 0 | 0 | 0 | 0 | 0 | 0 | 0 | 0 | 0
2030 | 12 | 6 | 21 | 2040.6 | 1455.7 | 2206.3 | 655.9 | 1031.3 | 1900.7 | 1513 | 420.6 | 753.1 | 6234.8 | 3122.8 | 2030 | 12 | 6 | 21 | 0 | 0 | 0 | 0 | 0 | 0 | 0 | 0 | 0 | 0 | 0
2030 | 12 | 6 | 22 | 1944.7 | 1385.2 | 2105.5 | 648.1 | 984.1 | 1815.2 | 1438.6 | 401.2 | 720.7 | 5974.6 | 2961.8 | 2030 | 12 | 6 | 22 | 0 | 0 | 0 | 0 | 0 | 0 | 0 | 0 | 0 | 0 | 0
2030 | 12 | 6 | 23 | 1811 | 1288 | 1966.9 | 638.9 | 918.6 | 1696.2 | 1338.5 | 375.3 | 676.7 | 5613.6 | 2737.9 | 2030 | 12 | 6 | 23 | 0 | 0 | 0 | 0 | 0 | 0 | 0 | 0 | 0 | 0 | 0
2030 | 12 | 6 | 24 | 1669.7 | 1188.9 | 1823.2 | 628.5 | 850.6 | 1568.6 | 1225.8 | 347.5 | 626.2 | 5203.8 | 2489.5 | 2030 | 12 | 6 | 24 | 0 | 0 | 0 | 0 | 0 | 0 | 0 | 0 | 0 | 0 | 0
2030 | 12 | 7 | 1 | 1605.9 | 1140.8 | 1760.3 | 624.9 | 818.4 | 1507.1 | 1159.2 | 332.4 | 593.4 | 4958.8 | 2327.5 | 2030 | 12 | 7 | 1 | 0 | 0 | 0 | 0 | 0 | 0 | 0 | 0 | 0 | 0 | 0
2030 | 12 | 7 | 2 | 1542.6 | 1096.2 | 1692.9 | 619.9 | 786.8 | 1450 | 1097.3 | 316.7 | 561.3 | 4707.8 | 2191.9 | 2030 | 12 | 7 | 2 | 0 | 0 | 0 | 0 | 0 | 0 | 0 | 0 | 0 | 0 | 0
2030 | 12 | 7 | 3 | 1516 | 1077.5 | 1665 | 617.9 | 772.2 | 1424.4 | 1069.1 | 309.1 | 544.5 | 4586 | 2122.9 | 2030 | 12 | 7 | 3 | 0 | 0 | 0 | 0 | 0 | 0 | 0 | 0 | 0 | 0 | 0
2030 | 12 | 7 | 4 | 1497.8 | 1064.4 | 1644.9 | 616.2 | 762.1 | 1406.8 | 1049.1 | 303.3 | 531.4 | 4493.7 | 2074.3 | 2030 | 12 | 7 | 4 | 0 | 0 | 0 | 0 | 0 | 0 | 0 | 0 | 0 | 0 | 0
2030 | 12 | 7 | 5 | 1512.3 | 1075.1 | 1659.5 | 617.2 | 768 | 1418.1 | 1052.8 | 304.1 | 529.9 | 4496.1 | 2080.8 | 2030 | 12 | 7 | 5 | 0 | 0 | 0 | 0 | 0 | 0 | 0 | 0 | 0 | 0 | 0
2030 | 12 | 7 | 6 | 1566.3 | 1114.1 | 1715.4 | 622 | 793 | 1464.1 | 1085.2 | 312.8 | 541 | 4609.8 | 2145.5 | 2030 | 12 | 7 | 6 | 0 | 0 | 0 | 0 | 0 | 0 | 0 | 0 | 0 | 0 | 0
2030 | 12 | 7 | 7 | 1662.4 | 1181.4 | 1816.6 | 629.8 | 838.7 | 1546.9 | 1151.7 | 330.5 | 566.3 | 4849.5 | 2283 | 2030 | 12 | 7 | 7 | 0 | 0 | 0 | 0 | 0 | 0 | 0 | 0 | 0 | 0 | 0
2030 | 12 | 7 | 8 | 1748.5 | 1244.3 | 1924.1 | 637.7 | 896.9 | 1633.7 | 1219.5 | 349.6 | 601.5 | 5121.1 | 2414.1 | 2030 | 12 | 7 | 8 | 15.8 | 18.6 | 33.1 | 3.1 | 23.5 | 24.1 | 22 | 3 | 3.5 | 13.5 | 25.6
2030 | 12 | 7 | 9 | 1788.8 | 1287.1 | 2036.8 | 644.7 | 986.8 | 1717.4 | 1270.6 | 365.2 | 640 | 5353.8 | 2522.3 | 2030 | 12 | 7 | 9 | 84.1 | 98.8 | 176.5 | 16.3 | 125.2 | 128.6 | 117.2 | 16 | 18.8 | 71.9 | 136.5
2030 | 12 | 7 | 10 | 1792.1 | 1326.5 | 2144.3 | 650.8 | 1093.8 | 1793.1 | 1296.5 | 376 | 683.1 | 5563 | 2595.4 | 2030 | 12 | 7 | 10 | 187.8 | 220.7 | 394.1 | 36.5 | 279.5 | 287.1 | 261.6 | 35.7 | 42.1 | 160.6 | 304.8
2030 | 12 | 7 | 11 | 1776.4 | 1341.3 | 2190.6 | 652.4 | 1150.8 | 1824.7 | 1299.5 | 380.4 | 710.4 | 5698.6 | 2616.6 | 2030 | 12 | 7 | 11 | 251.6 | 295.7 | 528.1 | 48.9 | 374.5 | 384.8 | 350.6 | 47.9 | 56.4 | 215.2 | 408.4
2030 | 12 | 7 | 12 | 1757 | 1339.7 | 2185.4 | 651.5 | 1158.4 | 1820.3 | 1293 | 379.9 | 720.6 | 5761.2 | 2618.4 | 2030 | 12 | 7 | 12 | 268.4 | 315.5 | 563.4 | 52.1 | 399.6 | 410.5 | 374 | 51.1 | 60.1 | 229.6 | 435.8
2030 | 12 | 7 | 13 | 1746.3 | 1332 | 2159.6 | 649.8 | 1141.3 | 1804.8 | 1288.4 | 378.6 | 722.2 | 5777.7 | 2623.2 | 2030 | 12 | 7 | 13 | 256.2 | 301.1 | 537.7 | 49.8 | 381.3 | 391.8 | 357 | 48.7 | 57.4 | 219.1 | 415.9
2030 | 12 | 7 | 14 | 1748.1 | 1321.9 | 2120.7 | 647.1 | 1104.5 | 1783 | 1287.6 | 375.7 | 712.8 | 5740.4 | 2623.4 | 2030 | 12 | 7 | 14 | 218.9 | 257.3 | 459.5 | 42.5 | 325.8 | 334.7 | 305 | 41.6 | 49 | 187.2 | 355.3
2030 | 12 | 7 | 15 | 1771 | 1311.2 | 2065.2 | 644.4 | 1038.3 | 1752 | 1289.8 | 373.7 | 695.9 | 5706.2 | 2630.1 | 2030 | 12 | 7 | 15 | 142.9 | 168 | 300 | 27.8 | 212.7 | 218.5 | 199.1 | 27.2 | 32 | 122.2 | 232
2030 | 12 | 7 | 16 | 1838.9 | 1327.4 | 2045.3 | 644.7 | 981.6 | 1751.9 | 1329.3 | 379.4 | 686.8 | 5743.5 | 2706.3 | 2030 | 12 | 7 | 16 | 53.7 | 63.1 | 112.6 | 10.4 | 79.9 | 82.1 | 74.8 | 10.2 | 12 | 45.9 | 87.1
2030 | 12 | 7 | 17 | 1988.1 | 1418.9 | 2151.3 | 653.8 | 1003.9 | 1850.3 | 1442.6 | 403.2 | 713.7 | 5998.8 | 2959.9 | 2030 | 12 | 7 | 17 | 3.3 | 3.9 | 7 | 0.6 | 4.9 | 5.1 | 4.6 | 0.6 | 0.7 | 2.8 | 5.4
2030 | 12 | 7 | 18 | 2137.9 | 1544.5 | 2310 | 664.8 | 1074.2 | 1981.5 | 1597.4 | 430.6 | 752.4 | 6300.2 | 3288.1 | 2030 | 12 | 7 | 18 | 0 | 0 | 0 | 0 | 0 | 0 | 0 | 0 | 0 | 0 | 0
2030 | 12 | 7 | 19 | 2161.1 | 1585.1 | 2346.7 | 666 | 1085 | 2013.3 | 1635.6 | 436.3 | 768.8 | 6370.9 | 3351.5 | 2030 | 12 | 7 | 19 | 0 | 0 | 0 | 0 | 0 | 0 | 0 | 0 | 0 | 0 | 0
2030 | 12 | 7 | 20 | 2121 | 1516.5 | 2288.1 | 662.3 | 1070.3 | 1973.3 | 1605.7 | 431.1 | 759.3 | 6269.4 | 3277.4 | 2030 | 12 | 7 | 20 | 0 | 0 | 0 | 0 | 0 | 0 | 0 | 0 | 0 | 0 | 0
2030 | 12 | 7 | 21 | 2057.9 | 1468.5 | 2221.8 | 657.7 | 1039 | 1916.7 | 1525.9 | 418.8 | 740.1 | 6121.1 | 3125.5 | 2030 | 12 | 7 | 21 | 0 | 0 | 0 | 0 | 0 | 0 | 0 | 0 | 0 | 0 | 0
2030 | 12 | 7 | 22 | 1966.8 | 1403.1 | 2126.6 | 650.6 | 994.3 | 1835.1 | 1451.7 | 401.8 | 714.9 | 5923.9 | 2983.1 | 2030 | 12 | 7 | 22 | 0 | 0 | 0 | 0 | 0 | 0 | 0 | 0 | 0 | 0 | 0
2030 | 12 | 7 | 23 | 1843 | 1314.9 | 1998.8 | 641.8 | 933.6 | 1724.6 | 1358.2 | 379 | 679.2 | 5634.3 | 2784.1 | 2030 | 12 | 7 | 23 | 0 | 0 | 0 | 0 | 0 | 0 | 0 | 0 | 0 | 0 | 0
2030 | 12 | 7 | 24 | 1713 | 1223.6 | 1866.5 | 632.5 | 870.9 | 1606.9 | 1253.2 | 354.2 | 636.2 | 5290.9 | 2555.9 | 2030 | 12 | 7 | 24 | 0 | 0 | 0 | 0 | 0 | 0 | 0 | 0 | 0 | 0 | 0
2030 | 12 | 8 | 1 | 1540.2 | 1094.3 | 1694.6 | 618.9 | 787.7 | 1449 | 1118.6 | 321 | 573.6 | 4786.8 | 2249.7 | 2030 | 12 | 8 | 1 | 0 | 0 | 0 | 0 | 0 | 0 | 0 | 0 | 0 | 0 | 0
2030 | 12 | 8 | 2 | 1500.1 | 1063.6 | 1650.5 | 615.4 | 766.9 | 1412.2 | 1070.3 | 309.6 | 549.5 | 4604.6 | 2140.7 | 2030 | 12 | 8 | 2 | 0 | 0 | 0 | 0 | 0 | 0 | 0 | 0 | 0 | 0 | 0
2030 | 12 | 8 | 3 | 1426.5 | 1015.4 | 1573.8 | 610 | 730 | 1345.8 | 1010.7 | 292.9 | 516.2 | 4339.6 | 2014 | 2030 | 12 | 8 | 3 | 0 | 0 | 0 | 0 | 0 | 0 | 0 | 0 | 0 | 0 | 0
2030 | 12 | 8 | 4 | 1435.2 | 1018.5 | 1581.6 | 610.3 | 732.7 | 1351.7 | 1006.5 | 292.2 | 512.4 | 4327.4 | 1995.1 | 2030 | 12 | 8 | 4 | 0 | 0 | 0 | 0 | 0 | 0 | 0 | 0 | 0 | 0 | 0
2030 | 12 | 8 | 5 | 1445.1 | 1025.9 | 1591.2 | 610.8 | 736.4 | 1359.1 | 1007.4 | 292.3 | 509.9 | 4322.1 | 1995.6 | 2030 | 12 | 8 | 5 | 0 | 0 | 0 | 0 | 0 | 0 | 0 | 0 | 0 | 0 | 0
2030 | 12 | 8 | 6 | 1489 | 1057.4 | 1636.2 | 614.8 | 756.5 | 1396.3 | 1033.3 | 299.1 | 518.5 | 4414 | 2045.4 | 2030 | 12 | 8 | 6 | 0 | 0 | 0 | 0 | 0 | 0 | 0 | 0 | 0 | 0 | 0
2030 | 12 | 8 | 7 | 1570.3 | 1114.8 | 1721.3 | 621.6 | 795.1 | 1466.6 | 1090.3 | 313.5 | 538.2 | 4604.4 | 2154.4 | 2030 | 12 | 8 | 7 | 0 | 0 | 0 | 0 | 0 | 0 | 0 | 0 | 0 | 0 | 0
2030 | 12 | 8 | 8 | 1647.1 | 1168 | 1811.5 | 627.7 | 841.5 | 1540.4 | 1151.1 | 329.6 | 565.1 | 4811.8 | 2251.3 | 2030 | 12 | 8 | 8 | 8.5 | 10 | 17.8 | 1.6 | 12.6 | 12.9 | 11.8 | 1.6 | 1.9 | 7.2 | 13.7
2030 | 12 | 8 | 9 | 1696.3 | 1205.8 | 1906.3 | 634.4 | 908.6 | 1613.7 | 1203.6 | 344.1 | 596.4 | 5010.4 | 2340.8 | 2030 | 12 | 8 | 9 | 49.9 | 58.6 | 104.7 | 9.7 | 74.3 | 76.3 | 69.5 | 9.5 | 11.2 | 42.7 | 81
2030 | 12 | 8 | 10 | 1720.1 | 1244 | 1998.2 | 640.2 | 988.8 | 1682.9 | 1237.9 | 355.6 | 634.2 | 5214.9 | 2414.2 | 2030 | 12 | 8 | 10 | 117.4 | 138 | 246.4 | 22.8 | 174.7 | 179.5 | 163.6 | 22.3 | 26.3 | 100.4 | 190.6
2030 | 12 | 8 | 11 | 1719.3 | 1262.7 | 2044.3 | 642.6 | 1037.3 | 1716.8 | 1248.2 | 361.4 | 661.4 | 5366.1 | 2447 | 2030 | 12 | 8 | 11 | 165.7 | 194.7 | 347.8 | 32.2 | 246.6 | 253.4 | 230.9 | 31.5 | 37.1 | 141.7 | 269
2030 | 12 | 8 | 12 | 1709.2 | 1271.8 | 2064.6 | 643.3 | 1065 | 1731 | 1249.7 | 363.4 | 676.6 | 5454.4 | 2466.1 | 2030 | 12 | 8 | 12 | 198.2 | 232.9 | 416 | 38.5 | 295 | 303 | 276.1 | 37.7 | 44.4 | 169.5 | 321.7
2030 | 12 | 8 | 13 | 1710.1 | 1278.4 | 2066.1 | 643.3 | 1068.4 | 1735.8 | 1255.9 | 365 | 683.7 | 5503 | 2495.8 | 2030 | 12 | 8 | 13 | 200.8 | 236 | 421.5 | 39 | 298.9 | 307.1 | 279.8 | 38.2 | 45 | 171.7 | 326
2030 | 12 | 8 | 14 | 1719.4 | 1277.2 | 2041.2 | 641.4 | 1040.9 | 1724.1 | 1262.6 | 364.6 | 680.3 | 5511.3 | 2517.4 | 2030 | 12 | 8 | 14 | 169.1 | 198.8 | 355 | 32.8 | 251.7 | 258.6 | 235.6 | 32.2 | 37.9 | 144.6 | 274.5
2030 | 12 | 8 | 15 | 1740.4 | 1274.2 | 2009.1 | 639.6 | 999.1 | 1708.3 | 1272 | 364 | 669.6 | 5504.5 | 2540.3 | 2030 | 12 | 8 | 15 | 118.1 | 138.8 | 247.9 | 22.9 | 175.8 | 180.6 | 164.5 | 22.5 | 26.4 | 101 | 191.7
2030 | 12 | 8 | 16 | 1808.6 | 1296.3 | 2007.4 | 641.3 | 960.2 | 1720.4 | 1317.1 | 371.3 | 666 | 5570.2 | 2631.9 | 2030 | 12 | 8 | 16 | 46.6 | 54.7 | 97.8 | 9 | 69.3 | 71.2 | 64.9 | 8.9 | 10.4 | 39.8 | 75.6
2030 | 12 | 8 | 17 | 1965.2 | 1395 | 2127.5 | 651.7 | 992.6 | 1829.5 | 1436.8 | 397 | 697 | 5853.4 | 2899 | 2030 | 12 | 8 | 17 | 2.6 | 3.1 | 5.5 | 0.5 | 3.9 | 4 | 3.7 | 0.5 | 0.6 | 2.3 | 4.3
2030 | 12 | 8 | 18 | 2122.8 | 1513.9 | 2291.6 | 663.1 | 1067.4 | 1967.5 | 1599.6 | 426.2 | 739 | 6183.2 | 3221.2 | 2030 | 12 | 8 | 18 | 0 | 0 | 0 | 0 | 0 | 0 | 0 | 0 | 0 | 0 | 0
2030 | 12 | 8 | 19 | 2147.1 | 1543.8 | 2327.1 | 664.5 | 1080.8 | 1994.4 | 1635.6 | 433.9 | 757.5 | 6271.6 | 3307.6 | 2030 | 12 | 8 | 19 | 0 | 0 | 0 | 0 | 0 | 0 | 0 | 0 | 0 | 0 | 0
2030 | 12 | 8 | 20 | 2110.6 | 1501.2 | 2279.8 | 661.1 | 1065.8 | 1963.4 | 1604.9 | 428.7 | 751.2 | 6198.2 | 3232.5 | 2030 | 12 | 8 | 20 | 0 | 0 | 0 | 0 | 0 | 0 | 0 | 0 | 0 | 0 | 0
2030 | 12 | 8 | 21 | 2043.4 | 1453.8 | 2209 | 656 | 1032.5 | 1903.1 | 1515.3 | 416.5 | 734.7 | 6074.4 | 3093.1 | 2030 | 12 | 8 | 21 | 0 | 0 | 0 | 0 | 0 | 0 | 0 | 0 | 0 | 0 | 0
2030 | 12 | 8 | 22 | 1938.2 | 1381.8 | 2098.2 | 647.8 | 980.9 | 1809.8 | 1431.6 | 397.7 | 709.3 | 5875.9 | 2940.5 | 2030 | 12 | 8 | 22 | 0 | 0 | 0 | 0 | 0 | 0 | 0 | 0 | 0 | 0 | 0
2030 | 12 | 8 | 23 | 1800.6 | 1287 | 1954.4 | 637.7 | 913.4 | 1687.7 | 1326.2 | 371.9 | 669.4 | 5549.2 | 2714.3 | 2030 | 12 | 8 | 23 | 0 | 0 | 0 | 0 | 0 | 0 | 0 | 0 | 0 | 0 | 0
2030 | 12 | 8 | 24 | 1666.2 | 1194.1 | 1817.8 | 627.9 | 848.7 | 1566.3 | 1213.3 | 345.2 | 620.6 | 5155.8 | 2464.4 | 2030 | 12 | 8 | 24 | 0 | 0 | 0 | 0 | 0 | 0 | 0 | 0 | 0 | 0 | 0
2030 | 12 | 9 | 1 | 1509.3 | 1079.4 | 1661.3 | 615.6 | 772.9 | 1422.8 | 1082.2 | 313.9 | 559.5 | 4662.9 | 2162.3 | 2030 | 12 | 9 | 1 | 0 | 0 | 0 | 0 | 0 | 0 | 0 | 0 | 0 | 0 | 0
2030 | 12 | 9 | 2 | 1456.8 | 1041.3 | 1604.7 | 611.6 | 746.3 | 1374.9 | 1027.8 | 300.1 | 530.4 | 4438.5 | 2046.1 | 2030 | 12 | 9 | 2 | 0 | 0 | 0 | 0 | 0 | 0 | 0 | 0 | 0 | 0 | 0
2030 | 12 | 9 | 3 | 1440.6 | 1028.7 | 1587.9 | 610.2 | 736.6 | 1358.3 | 1006.1 | 294.5 | 517.3 | 4349 | 1991.4 | 2030 | 12 | 9 | 3 | 0 | 0 | 0 | 0 | 0 | 0 | 0 | 0 | 0 | 0 | 0
2030 | 12 | 9 | 4 | 1432.2 | 1023.2 | 1578.1 | 609 | 731.3 | 1349.2 | 992 | 290.9 | 508.6 | 4294.1 | 1959.2 | 2030 | 12 | 9 | 4 | 0 | 0 | 0 | 0 | 0 | 0 | 0 | 0 | 0 | 0 | 0
2030 | 12 | 9 | 5 | 1470.8 | 1051.5 | 1618.9 | 612.4 | 748.7 | 1380.9 | 1007.2 | 296.7 | 515.7 | 4372.3 | 1998.1 | 2030 | 12 | 9 | 5 | 0 | 0 | 0 | 0 | 0 | 0 | 0 | 0 | 0 | 0 | 0
2030 | 12 | 9 | 6 | 1584.2 | 1133.8 | 1737.4 | 621.8 | 802 | 1478.2 | 1073.6 | 317.6 | 548.9 | 4678.9 | 2134.5 | 2030 | 12 | 9 | 6 | 0 | 0 | 0 | 0 | 0 | 0 | 0 | 0 | 0 | 0 | 0
2030 | 12 | 9 | 7 | 1774.1 | 1263.6 | 1936.7 | 637.9 | 892.2 | 1642.3 | 1190.5 | 354.2 | 609 | 5221.3 | 2379.3 | 2030 | 12 | 9 | 7 | 0 | 0 | 0 | 0 | 0 | 0 | 0 | 0 | 0 | 0 | 0
2030 | 12 | 9 | 8 | 1893.8 | 1351.5 | 2069.3 | 648.7 | 959.9 | 1755.8 | 1279.2 | 381.8 | 668.8 | 5714.4 | 2559 | 2030 | 12 | 9 | 8 | 10 | 11.7 | 20.9 | 1.9 | 14.8 | 15.2 | 13.9 | 1.9 | 2.2 | 8.5 | 16.2
2030 | 12 | 9 | 9 | 1904.8 | 1378.1 | 2132.8 | 650.2 | 1019.1 | 1804.1 | 1318 | 393.7 | 709.5 | 5983 | 2631.7 | 2030 | 12 | 9 | 9 | 61.9 | 72.8 | 129.9 | 12 | 92.1 | 94.7 | 86.3 | 11.8 | 13.9 | 52.9 | 100.5
2030 | 12 | 9 | 10 | 1892.3 | 1400.6 | 2194 | 654.8 | 1090.4 | 1848 | 1331 | 400.7 | 747.1 | 6176.6 | 2667.9 | 2030 | 12 | 9 | 10 | 137.9 | 162.1 | 289.4 | 26.8 | 205.2 | 210.8 | 192.1 | 26.2 | 30.9 | 117.9 | 223.8
2030 | 12 | 9 | 11 | 1884 | 1411.6 | 2221.8 | 655.7 | 1125.2 | 1868.6 | 1330.5 | 403.3 | 765.2 | 6259 | 2673.2 | 2030 | 12 | 9 | 11 | 176 | 206.8 | 369.4 | 34.2 | 262 | 269.1 | 245.2 | 33.5 | 39.4 | 150.5 | 285.7
2030 | 12 | 9 | 12 | 1866.3 | 1411.4 | 2223.8 | 654.7 | 1138.3 | 1868.6 | 1323.1 | 402.6 | 771.6 | 6284 | 2667.2 | 2030 | 12 | 9 | 12 | 197.6 | 232.3 | 414.8 | 38.4 | 294.1 | 302.2 | 275.3 | 37.6 | 44.3 | 169 | 320.8
2030 | 12 | 9 | 13 | 1855.2 | 1405.8 | 2210.3 | 654 | 1133.2 | 1860.7 | 1317.4 | 401.3 | 772.4 | 6280.4 | 2663.6 | 2030 | 12 | 9 | 13 | 197.4 | 232 | 414.3 | 38.3 | 293.8 | 301.8 | 275 | 37.6 | 44.2 | 168.8 | 320.4
2030 | 12 | 9 | 14 | 1864.9 | 1406 | 2194.8 | 653.2 | 1114.4 | 1854.9 | 1324.1 | 401 | 768.2 | 6271.8 | 2677.4 | 2030 | 12 | 9 | 14 | 173.9 | 204.4 | 365.1 | 33.8 | 258.9 | 266 | 242.3 | 33.1 | 39 | 148.7 | 282.3
2030 | 12 | 9 | 15 | 1878.7 | 1398.1 | 2156.3 | 651.5 | 1069.7 | 1832.8 | 1332.1 | 399.4 | 756 | 6251.5 | 2699 | 2030 | 12 | 9 | 15 | 123.5 | 145.1 | 259.1 | 24 | 183.8 | 188.8 | 172 | 23.5 | 27.7 | 105.6 | 200.4
2030 | 12 | 9 | 16 | 1930.9 | 1412.8 | 2146.2 | 652.4 | 1031.4 | 1836.8 | 1371.7 | 405.5 | 754.7 | 6327.9 | 2792.1 | 2030 | 12 | 9 | 16 | 60.1 | 70.6 | 126.1 | 11.7 | 89.4 | 91.9 | 83.7 | 11.4 | 13.5 | 51.4 | 97.5
2030 | 12 | 9 | 17 | 2074 | 1496.1 | 2238.9 | 661.2 | 1045.1 | 1926.3 | 1484.2 | 428.5 | 782.6 | 6599.4 | 3050.4 | 2030 | 12 | 9 | 17 | 4.1 | 4.8 | 8.6 | 0.8 | 6.1 | 6.3 | 5.7 | 0.8 | 0.9 | 3.5 | 6.7
2030 | 12 | 9 | 18 | 2218.1 | 1657 | 2431.4 | 671.4 | 1100.2 | 2115.1 | 1642.3 | 445.7 | 816.6 | 6836.5 | 3372.2 | 2030 | 12 | 9 | 18 | 0 | 0 | 0 | 0 | 0 | 0 | 0 | 0 | 0 | 0 | 0
2030 | 12 | 9 | 19 | 2235.8 | 1659.7 | 2448.5 | 672.2 | 1110.8 | 2151.4 | 1653 | 450 | 817.4 | 6778.3 | 3404.3 | 2030 | 12 | 9 | 19 | 0 | 0 | 0 | 0 | 0 | 0 | 0 | 0 | 0 | 0 | 0
2030 | 12 | 9 | 20 | 2192.6 | 1633 | 2403.1 | 668.2 | 1094.9 | 2083.8 | 1644.5 | 440.6 | 801.2 | 6635.3 | 3366.7 | 2030 | 12 | 9 | 20 | 0 | 0 | 0 | 0 | 0 | 0 | 0 | 0 | 0 | 0 | 0
2030 | 12 | 9 | 21 | 2114.5 | 1515.8 | 2280.6 | 662.6 | 1065.8 | 1965.9 | 1576.6 | 432.8 | 772.6 | 6404.3 | 3228.4 | 2030 | 12 | 9 | 21 | 0 | 0 | 0 | 0 | 0 | 0 | 0 | 0 | 0 | 0 | 0
2030 | 12 | 9 | 22 | 1995.9 | 1430.6 | 2155.1 | 653.3 | 1007.7 | 1861.1 | 1461.1 | 409.8 | 737.1 | 6117.7 | 3002.5 | 2030 | 12 | 9 | 22 | 0 | 0 | 0 | 0 | 0 | 0 | 0 | 0 | 0 | 0 | 0
2030 | 12 | 9 | 23 | 1838.4 | 1318.3 | 1990.7 | 640.9 | 930.8 | 1721.8 | 1340.4 | 379 | 685.4 | 5689 | 2734.2 | 2030 | 12 | 9 | 23 | 0 | 0 | 0 | 0 | 0 | 0 | 0 | 0 | 0 | 0 | 0
2030 | 12 | 9 | 24 | 1686.5 | 1213.6 | 1836.5 | 629.8 | 857.9 | 1584.8 | 1217.6 | 348.3 | 627 | 5210.7 | 2457.2 | 2030 | 12 | 9 | 24 | 0 | 0 | 0 | 0 | 0 | 0 | 0 | 0 | 0 | 0 | 0
2030 | 12 | 10 | 1 | 1536 | 1175.5 | 1799 | 648.2 | 836.9 | 1542.7 | 1163.7 | 336.8 | 596.1 | 4982.4 | 2321.7 | 2030 | 12 | 10 | 1 | 0 | 0 | 0 | 0 | 0 | 0 | 0 | 0 | 0 | 0 | 0
2030 | 12 | 10 | 2 | 1479.4 | 1133.5 | 1738.2 | 644.5 | 808.3 | 1491.3 | 1107.7 | 321.9 | 564.6 | 4736.9 | 2201.3 | 2030 | 12 | 10 | 2 | 0 | 0 | 0 | 0 | 0 | 0 | 0 | 0 | 0 | 0 | 0
2030 | 12 | 10 | 3 | 1459.4 | 1119.3 | 1717.5 | 642.9 | 796.9 | 1471.4 | 1085.1 | 315.7 | 550.2 | 4635.6 | 2144.3 | 2030 | 12 | 10 | 3 | 0 | 0 | 0 | 0 | 0 | 0 | 0 | 0 | 0 | 0 | 0
2030 | 12 | 10 | 4 | 1451.2 | 1112.7 | 1707.8 | 642.4 | 791.5 | 1462.6 | 1071.7 | 312 | 541.4 | 4580.7 | 2114.2 | 2030 | 12 | 10 | 4 | 0 | 0 | 0 | 0 | 0 | 0 | 0 | 0 | 0 | 0 | 0
2030 | 12 | 10 | 5 | 1488 | 1139.9 | 1746.3 | 645.4 | 808.1 | 1493 | 1087.1 | 317.5 | 547.8 | 4652.9 | 2152.7 | 2030 | 12 | 10 | 5 | 0 | 0 | 0 | 0 | 0 | 0 | 0 | 0 | 0 | 0 | 0
2030 | 12 | 10 | 6 | 1602 | 1220.6 | 1865.4 | 655 | 861.6 | 1590.7 | 1154.6 | 338.4 | 581.3 | 4960.9 | 2292 | 2030 | 12 | 10 | 6 | 0 | 0 | 0 | 0 | 0 | 0 | 0 | 0 | 0 | 0 | 0
2030 | 12 | 10 | 7 | 1792.3 | 1348.7 | 2065.7 | 670.6 | 952.3 | 1755 | 1272.5 | 375.8 | 643.8 | 5525.2 | 2537.9 | 2030 | 12 | 10 | 7 | 0 | 0 | 0 | 0 | 0 | 0 | 0 | 0 | 0 | 0 | 0
2030 | 12 | 10 | 8 | 1902.4 | 1432.8 | 2194.1 | 680.1 | 1020.2 | 1863.1 | 1358.4 | 403.2 | 705.7 | 6031.4 | 2714.7 | 2030 | 12 | 10 | 8 | 14.6 | 17.2 | 30.7 | 2.8 | 21.8 | 22.4 | 20.4 | 2.8 | 3.3 | 12.5 | 23.8
2030 | 12 | 10 | 9 | 1898.9 | 1457.6 | 2260.5 | 681.9 | 1089.9 | 1909.9 | 1392.6 | 414.3 | 748.9 | 6303.1 | 2780.2 | 2030 | 12 | 10 | 9 | 83.6 | 98.3 | 175.6 | 16.2 | 124.5 | 127.9 | 116.5 | 15.9 | 18.7 | 71.5 | 135.8
2030 | 12 | 10 | 10 | 1863.4 | 1480 | 2338.9 | 685.8 | 1190.1 | 1960.1 | 1401.4 | 420.5 | 790.2 | 6485 | 2813.2 | 2030 | 12 | 10 | 10 | 199 | 233.9 | 417.7 | 38.7 | 296.2 | 304.3 | 277.3 | 37.9 | 44.6 | 170.2 | 323
2030 | 12 | 10 | 11 | 1842.9 | 1490.8 | 2378.7 | 686.1 | 1243.1 | 1985.9 | 1396.5 | 422.6 | 810.3 | 6558.8 | 2818 | 2030 | 12 | 10 | 11 | 261 | 306.8 | 547.8 | 50.7 | 388.5 | 399.1 | 363.7 | 49.7 | 58.5 | 223.2 | 423.7
2030 | 12 | 10 | 12 | 1831.4 | 1485.9 | 2360.6 | 685.5 | 1233 | 1973.8 | 1386.4 | 421.2 | 813.2 | 6580.9 | 2802.8 | 2030 | 12 | 10 | 12 | 256.6 | 301.7 | 538.7 | 49.9 | 382 | 392.5 | 357.6 | 48.8 | 57.5 | 219.5 | 416.6
2030 | 12 | 10 | 13 | 1821.7 | 1476.8 | 2335.3 | 683.8 | 1215.3 | 1958 | 1378.9 | 419.6 | 812.1 | 6576 | 2795.9 | 2030 | 12 | 10 | 13 | 243.1 | 285.8 | 510.4 | 47.2 | 361.9 | 371.8 | 338.8 | 46.3 | 54.5 | 208 | 394.7
2030 | 12 | 10 | 14 | 1834.5 | 1474.2 | 2311.8 | 682.5 | 1186.7 | 1947 | 1382.2 | 419.3 | 806.3 | 6566.5 | 2804.3 | 2030 | 12 | 10 | 14 | 208.5 | 245 | 437.6 | 40.5 | 310.3 | 318.8 | 290.5 | 39.7 | 46.7 | 178.3 | 338.4
2030 | 12 | 10 | 15 | 1853.7 | 1465.7 | 2265.1 | 680.7 | 1131.4 | 1921.5 | 1388.9 | 417.6 | 792.6 | 6546.5 | 2827.1 | 2030 | 12 | 10 | 15 | 145.1 | 170.5 | 304.5 | 28.2 | 216 | 221.9 | 202.2 | 27.6 | 32.5 | 124.1 | 235.5
2030 | 12 | 10 | 16 | 1915 | 1480.1 | 2239.4 | 681.1 | 1072.2 | 1916 | 1429.8 | 423.7 | 787.8 | 6620.2 | 2919 | 2030 | 12 | 10 | 16 | 56.5 | 66.4 | 118.6 | 11 | 84.1 | 86.4 | 78.8 | 10.8 | 12.7 | 48.3 | 91.8
2030 | 12 | 10 | 17 | 2062.5 | 1618.4 | 2358.2 | 689.9 | 1088.5 | 2016.5 | 1571.3 | 439.8 | 816.3 | 6869.8 | 3222.5 | 2030 | 12 | 10 | 17 | 3.4 | 4 | 7.2 | 0.7 | 5.1 | 5.2 | 4.8 | 0.7 | 0.8 | 2.9 | 5.6
2030 | 12 | 10 | 18 | 2212.7 | 1677.5 | 2500.8 | 700.4 | 1156.1 | 2185.7 | 1669.3 | 473.8 | 854.1 | 7189.1 | 3464.7 | 2030 | 12 | 10 | 18 | 0 | 0 | 0 | 0 | 0 | 0 | 0 | 0 | 0 | 0 | 0
2030 | 12 | 10 | 19 | 2233.5 | 1685.9 | 2519.6 | 701.7 | 1172.7 | 2188 | 1695.8 | 478 | 855.3 | 7121.1 | 3528 | 2030 | 12 | 10 | 19 | 0 | 0 | 0 | 0 | 0 | 0 | 0 | 0 | 0 | 0 | 0
2030 | 12 | 10 | 20 | 2191.3 | 1662.6 | 2486.6 | 698.3 | 1149.4 | 2184.6 | 1671.8 | 467.7 | 836.4 | 6922.7 | 3459.5 | 2030 | 12 | 10 | 20 | 0 | 0 | 0 | 0 | 0 | 0 | 0 | 0 | 0 | 0 | 0
2030 | 12 | 10 | 21 | 2114.4 | 1652.2 | 2438.5 | 692.9 | 1104.9 | 2132.2 | 1648.5 | 444.4 | 807.7 | 6707.4 | 3376.4 | 2030 | 12 | 10 | 21 | 0 | 0 | 0 | 0 | 0 | 0 | 0 | 0 | 0 | 0 | 0
2030 | 12 | 10 | 22 | 1997.8 | 1507.6 | 2269.8 | 683.3 | 1060.4 | 1958.4 | 1545.1 | 430.4 | 772.4 | 6424.9 | 3166.3 | 2030 | 12 | 10 | 22 | 0 | 0 | 0 | 0 | 0 | 0 | 0 | 0 | 0 | 0 | 0
2030 | 12 | 10 | 23 | 1837.6 | 1393.5 | 2102.6 | 671.3 | 982.2 | 1817 | 1407.8 | 399.2 | 720 | 5990.5 | 2879.2 | 2030 | 12 | 10 | 23 | 0 | 0 | 0 | 0 | 0 | 0 | 0 | 0 | 0 | 0 | 0
2030 | 12 | 10 | 24 | 1683.7 | 1287.4 | 1945.9 | 660 | 908.3 | 1678.3 | 1282.3 | 367.9 | 660.7 | 5504.6 | 2598.2 | 2030 | 12 | 10 | 24 | 0 | 0 | 0 | 0 | 0 | 0 | 0 | 0 | 0 | 0 | 0
2030 | 12 | 11 | 1 | 1458.2 | 1120.6 | 1719.5 | 642.3 | 800.2 | 1474.6 | 1109.8 | 322.6 | 571.1 | 4764.6 | 2199.2 | 2030 | 12 | 11 | 1 | 0 | 0 | 0 | 0 | 0 | 0 | 0 | 0 | 0 | 0 | 0
2030 | 12 | 11 | 2 | 1400.7 | 1078 | 1657.7 | 637.8 | 771.2 | 1422.4 | 1053.2 | 307.4 | 539.1 | 4514.3 | 2080 | 2030 | 12 | 11 | 2 | 0 | 0 | 0 | 0 | 0 | 0 | 0 | 0 | 0 | 0 | 0
2030 | 12 | 11 | 3 | 1379.3 | 1062 | 1635.4 | 636.1 | 759.1 | 1401.2 | 1029.9 | 301 | 524.5 | 4412 | 2024.9 | 2030 | 12 | 11 | 3 | 0 | 0 | 0 | 0 | 0 | 0 | 0 | 0 | 0 | 0 | 0
2030 | 12 | 11 | 4 | 1366.5 | 1054.3 | 1621.8 | 635.1 | 751.8 | 1388.2 | 1015.2 | 296.8 | 515.2 | 4351.9 | 1992.6 | 2030 | 12 | 11 | 4 | 0 | 0 | 0 | 0 | 0 | 0 | 0 | 0 | 0 | 0 | 0
2030 | 12 | 11 | 5 | 1400.7 | 1080 | 1658.1 | 637.9 | 767.1 | 1416 | 1029.3 | 302 | 521 | 4418.4 | 2029.7 | 2030 | 12 | 11 | 5 | 0 | 0 | 0 | 0 | 0 | 0 | 0 | 0 | 0 | 0 | 0
2030 | 12 | 11 | 6 | 1511.3 | 1159.3 | 1773.5 | 646.8 | 819.1 | 1510.9 | 1095.1 | 322.3 | 553.8 | 4720.8 | 2167.8 | 2030 | 12 | 11 | 6 | 0 | 0 | 0 | 0 | 0 | 0 | 0 | 0 | 0 | 0 | 0
2030 | 12 | 11 | 7 | 1699.3 | 1287.1 | 1968.8 | 662.5 | 908.1 | 1674.1 | 1213.6 | 358.9 | 617 | 5291.4 | 2415 | 2030 | 12 | 11 | 7 | 0 | 0 | 0 | 0 | 0 | 0 | 0 | 0 | 0 | 0 | 0
2030 | 12 | 11 | 8 | 1809.1 | 1370 | 2094.3 | 672 | 974.3 | 1781.4 | 1298.9 | 385.8 | 678.5 | 5795.7 | 2590 | 2030 | 12 | 11 | 8 | 13.3 | 15.6 | 27.9 | 2.6 | 19.8 | 20.3 | 18.5 | 2.5 | 3 | 11.4 | 21.5
2030 | 12 | 11 | 9 | 1806.2 | 1392.6 | 2155.5 | 673.8 | 1038.8 | 1825.4 | 1330.6 | 396.6 | 720.2 | 6061 | 2650.1 | 2030 | 12 | 11 | 9 | 77 | 90.5 | 161.6 | 15 | 114.6 | 117.8 | 107.3 | 14.7 | 17.2 | 65.9 | 125
2030 | 12 | 11 | 10 | 1775.5 | 1412.1 | 2222.3 | 676.8 | 1125.1 | 1869 | 1337.7 | 402.3 | 758.8 | 6237 | 2673.1 | 2030 | 12 | 11 | 10 | 176.2 | 207.1 | 369.9 | 34.2 | 262.3 | 269.5 | 245.5 | 33.5 | 39.5 | 150.7 | 286
2030 | 12 | 11 | 11 | 1753.7 | 1422.3 | 2258.9 | 677.7 | 1175.7 | 1892.6 | 1330.6 | 403.9 | 777.7 | 6302.1 | 2669.6 | 2030 | 12 | 11 | 11 | 236.4 | 277.9 | 496.2 | 45.9 | 351.9 | 361.5 | 329.4 | 45 | 52.9 | 202.2 | 383.7
2030 | 12 | 11 | 12 | 1729.4 | 1420.3 | 2264.8 | 676.9 | 1196 | 1893.6 | 1320.7 | 402.7 | 784.9 | 6321.8 | 2657.8 | 2030 | 12 | 11 | 12 | 268.2 | 315.2 | 563 | 52.1 | 399.2 | 410.1 | 373.7 | 51 | 60.1 | 229.4 | 435.4
2030 | 12 | 11 | 13 | 1719 | 1412.7 | 2245.2 | 676 | 1183.9 | 1881 | 1315.2 | 401.5 | 784.9 | 6321.1 | 2654.5 | 2030 | 12 | 11 | 13 | 260.3 | 306 | 546.4 | 50.6 | 387.5 | 398.1 | 362.7 | 49.5 | 58.3 | 222.6 | 422.6
2030 | 12 | 11 | 14 | 1745.6 | 1409.1 | 2203.7 | 674.1 | 1130 | 1860.7 | 1323.8 | 401.5 | 775.9 | 6317.3 | 2669.5 | 2030 | 12 | 11 | 14 | 194.3 | 228.4 | 407.8 | 37.7 | 289.2 | 297.1 | 270.7 | 37 | 43.5 | 166.2 | 315.4
2030 | 12 | 11 | 15 | 1771.6 | 1400.2 | 2150.8 | 671.9 | 1064 | 1831 | 1335.6 | 400.4 | 761 | 6302.5 | 2698.5 | 2030 | 12 | 11 | 15 | 116.8 | 137.3 | 245.2 | 22.7 | 173.9 | 178.6 | 162.8 | 22.2 | 26.2 | 99.9 | 189.6
2030 | 12 | 11 | 16 | 1828.3 | 1415.8 | 2138.2 | 672.9 | 1019.8 | 1832.9 | 1378.2 | 407 | 758.8 | 6381.2 | 2798.9 | 2030 | 12 | 11 | 16 | 45.2 | 53.1 | 94.9 | 8.8 | 67.3 | 69.1 | 63 | 8.6 | 10.1 | 38.7 | 73.4
2030 | 12 | 11 | 17 | 1967.1 | 1499.2 | 2242.2 | 681.9 | 1046.6 | 1928.7 | 1492.7 | 430.6 | 789.6 | 6659.2 | 3064.5 | 2030 | 12 | 11 | 17 | 4.2 | 5 | 8.9 | 0.8 | 6.3 | 6.5 | 5.9 | 0.8 | 0.9 | 3.6 | 6.9
2030 | 12 | 11 | 18 | 2109 | 1656.5 | 2433.2 | 692.4 | 1100.4 | 2114.3 | 1645.4 | 448.3 | 823 | 6897.3 | 3377.5 | 2030 | 12 | 11 | 18 | 0 | 0 | 0 | 0 | 0 | 0 | 0 | 0 | 0 | 0 | 0
2030 | 12 | 11 | 19 | 2127 | 1659.9 | 2450.1 | 693.5 | 1111.5 | 2150.5 | 1655.6 | 453.4 | 823.2 | 6824 | 3408 | 2030 | 12 | 11 | 19 | 0 | 0 | 0 | 0 | 0 | 0 | 0 | 0 | 0 | 0 | 0
2030 | 12 | 11 | 20 | 2086 | 1635.3 | 2410.8 | 689.7 | 1095.9 | 2086.9 | 1645.5 | 442.2 | 806 | 6676.5 | 3373.9 | 2030 | 12 | 11 | 20 | 0 | 0 | 0 | 0 | 0 | 0 | 0 | 0 | 0 | 0 | 0
2030 | 12 | 11 | 21 | 2012.7 | 1521.6 | 2291.5 | 684.4 | 1070 | 1971.6 | 1590.7 | 434.9 | 777.4 | 6446.5 | 3251.5 | 2030 | 12 | 11 | 21 | 0 | 0 | 0 | 0 | 0 | 0 | 0 | 0 | 0 | 0 | 0
2030 | 12 | 11 | 22 | 1901.1 | 1437.2 | 2172.6 | 675.2 | 1015.1 | 1873.1 | 1471.4 | 413.2 | 742.1 | 6161.4 | 3027.3 | 2030 | 12 | 11 | 22 | 0 | 0 | 0 | 0 | 0 | 0 | 0 | 0 | 0 | 0 | 0
2030 | 12 | 11 | 23 | 1745.2 | 1325.8 | 2009.7 | 663.5 | 938.8 | 1735.3 | 1352.2 | 382.7 | 690.9 | 5736.9 | 2762.6 | 2030 | 12 | 11 | 23 | 0 | 0 | 0 | 0 | 0 | 0 | 0 | 0 | 0 | 0 | 0
2030 | 12 | 11 | 24 | 1592.8 | 1221.6 | 1854.8 | 652.3 | 865.7 | 1597.9 | 1229.2 | 352.1 | 633 | 5263.3 | 2485.7 | 2030 | 12 | 11 | 24 | 0 | 0 | 0 | 0 | 0 | 0 | 0 | 0 | 0 | 0 | 0
2030 | 12 | 12 | 1 | 1505.9 | 1154.3 | 1768.4 | 646.2 | 822.7 | 1516.1 | 1145.2 | 332.1 | 589.7 | 4926.6 | 2287.4 | 2030 | 12 | 12 | 1 | 0 | 0 | 0 | 0 | 0 | 0 | 0 | 0 | 0 | 0 | 0
2030 | 12 | 12 | 2 | 1447.9 | 1112.1 | 1706.1 | 641.7 | 793.5 | 1463.7 | 1088 | 316.7 | 557 | 4670 | 2162.8 | 2030 | 12 | 12 | 2 | 0 | 0 | 0 | 0 | 0 | 0 | 0 | 0 | 0 | 0 | 0
2030 | 12 | 12 | 3 | 1426.3 | 1095.7 | 1683.5 | 640.1 | 781.2 | 1442.4 | 1064.1 | 310.1 | 541.7 | 4561.3 | 2101.1 | 2030 | 12 | 12 | 3 | 0 | 0 | 0 | 0 | 0 | 0 | 0 | 0 | 0 | 0 | 0
2030 | 12 | 12 | 4 | 1416.3 | 1088.5 | 1672.3 | 639.1 | 775.1 | 1431.9 | 1049.7 | 306 | 531.9 | 4497.9 | 2066.5 | 2030 | 12 | 12 | 4 | 0 | 0 | 0 | 0 | 0 | 0 | 0 | 0 | 0 | 0 | 0
2030 | 12 | 12 | 5 | 1452.1 | 1114.8 | 1709.7 | 642.1 | 791.1 | 1461.3 | 1063.2 | 311.1 | 537.4 | 4561.5 | 2102.3 | 2030 | 12 | 12 | 5 | 0 | 0 | 0 | 0 | 0 | 0 | 0 | 0 | 0 | 0 | 0
2030 | 12 | 12 | 6 | 1563.8 | 1194 | 1826.9 | 651.3 | 843.8 | 1557.1 | 1128.6 | 331.7 | 569.7 | 4860.3 | 2239.5 | 2030 | 12 | 12 | 6 | 0 | 0 | 0 | 0 | 0 | 0 | 0 | 0 | 0 | 0 | 0
2030 | 12 | 12 | 7 | 1753 | 1321.3 | 2025.5 | 667.2 | 933.7 | 1720.6 | 1247.6 | 368.7 | 631.9 | 5421.1 | 2484.5 | 2030 | 12 | 12 | 7 | 0 | 0 | 0 | 0 | 0 | 0 | 0 | 0 | 0 | 0 | 0
2030 | 12 | 12 | 8 | 1865.1 | 1405.1 | 2150.7 | 676.9 | 998 | 1827.5 | 1333.3 | 395.8 | 692.9 | 5923.9 | 2659.9 | 2030 | 12 | 12 | 8 | 10.2 | 12 | 21.4 | 2 | 15.2 | 15.6 | 14.2 | 1.9 | 2.3 | 8.7 | 16.5
2030 | 12 | 12 | 9 | 1866.4 | 1427.9 | 2209.4 | 679.1 | 1057.8 | 1870.6 | 1366.6 | 406.7 | 733.5 | 6187.3 | 2721.3 | 2030 | 12 | 12 | 9 | 67.3 | 79.1 | 141.2 | 13.1 | 100.1 | 102.9 | 93.7 | 12.8 | 15.1 | 57.5 | 109.2
2030 | 12 | 12 | 10 | 1837.7 | 1449.1 | 2278.3 | 681.9 | 1144.8 | 1915.7 | 1374.5 | 412.8 | 772.6 | 6368.5 | 2749 | 2030 | 12 | 12 | 10 | 166.1 | 195.3 | 348.7 | 32.3 | 247.3 | 254.1 | 231.5 | 31.6 | 37.2 | 142.1 | 269.7
2030 | 12 | 12 | 11 | 1819.6 | 1457.5 | 2309.9 | 682.3 | 1188.5 | 1936.6 | 1369.2 | 414.7 | 791.2 | 6440.2 | 2744.5 | 2030 | 12 | 12 | 11 | 217.8 | 256.1 | 457.3 | 42.3 | 324.3 | 333.1 | 303.6 | 41.5 | 48.8 | 186.3 | 353.7
2030 | 12 | 12 | 12 | 1802.9 | 1452.6 | 2298.5 | 681.3 | 1187.6 | 1927.8 | 1358.6 | 413.3 | 795.3 | 6460.1 | 2730.6 | 2030 | 12 | 12 | 12 | 225.1 | 264.5 | 472.4 | 43.7 | 335 | 344.2 | 313.6 | 42.8 | 50.4 | 192.5 | 365.4
2030 | 12 | 12 | 13 | 1793.4 | 1442.1 | 2270.8 | 679.8 | 1167.3 | 1910.3 | 1351.4 | 411.6 | 794 | 6455.8 | 2723.5 | 2030 | 12 | 12 | 13 | 208.8 | 245.4 | 438.3 | 40.6 | 310.8 | 319.3 | 291 | 39.7 | 46.8 | 178.6 | 339
2030 | 12 | 12 | 14 | 1815.4 | 1438 | 2231.2 | 677.2 | 1118 | 1890.7 | 1358.7 | 411.2 | 785.2 | 6447.7 | 2733.2 | 2030 | 12 | 12 | 14 | 149.3 | 175.5 | 313.4 | 29 | 222.3 | 228.3 | 208.1 | 28.4 | 33.4 | 127.7 | 242.4
2030 | 12 | 12 | 15 | 1834.4 | 1430.2 | 2187.9 | 675.2 | 1065.7 | 1866.7 | 1369.5 | 409.7 | 771.7 | 6427.1 | 2763 | 2030 | 12 | 12 | 15 | 89 | 104.6 | 186.9 | 17.3 | 132.5 | 136.1 | 124 | 16.9 | 19.9 | 76.1 | 144.5
2030 | 12 | 12 | 16 | 1881.3 | 1447.8 | 2187.7 | 676.4 | 1039.5 | 1875.2 | 1411.6 | 415.9 | 771.3 | 6495.7 | 2864.1 | 2030 | 12 | 12 | 16 | 39.8 | 46.8 | 83.6 | 7.7 | 59.3 | 60.9 | 55.5 | 7.6 | 8.9 | 34.1 | 64.6
2030 | 12 | 12 | 17 | 2018.3 | 1545.9 | 2293.7 | 685.4 | 1069.6 | 1972.5 | 1533 | 437.4 | 803.2 | 6758.9 | 3136.6 | 2030 | 12 | 12 | 17 | 3.1 | 3.6 | 6.5 | 0.6 | 4.6 | 4.7 | 4.3 | 0.6 | 0.7 | 2.6 | 5
2030 | 12 | 12 | 18 | 2162.6 | 1660.2 | 2471.9 | 695.8 | 1126.5 | 2177.4 | 1655.5 | 461.9 | 838.1 | 7040 | 3411.7 | 2030 | 12 | 12 | 18 | 0 | 0 | 0 | 0 | 0 | 0 | 0 | 0 | 0 | 0 | 0
2030 | 12 | 12 | 19 | 2183 | 1662 | 2484 | 697.4 | 1143 | 2184.3 | 1669.8 | 467 | 838.3 | 6958.5 | 3458.4 | 2030 | 12 | 12 | 19 | 0 | 0 | 0 | 0 | 0 | 0 | 0 | 0 | 0 | 0 | 0
2030 | 12 | 12 | 20 | 2142.8 | 1660.8 | 2460.2 | 693.9 | 1120.7 | 2169.7 | 1657.3 | 454.2 | 819 | 6776.3 | 3406.8 | 2030 | 12 | 12 | 20 | 0 | 0 | 0 | 0 | 0 | 0 | 0 | 0 | 0 | 0 | 0
2030 | 12 | 12 | 21 | 2069.1 | 1603.4 | 2375.7 | 688.6 | 1089.3 | 2045.3 | 1635.5 | 438.2 | 790.5 | 6561.1 | 3333.9 | 2030 | 12 | 12 | 21 | 0 | 0 | 0 | 0 | 0 | 0 | 0 | 0 | 0 | 0 | 0
2030 | 12 | 12 | 22 | 1957 | 1476 | 2228.8 | 679.3 | 1041.3 | 1922.5 | 1507.8 | 422.1 | 755.2 | 6275.1 | 3091.7 | 2030 | 12 | 12 | 22 | 0 | 0 | 0 | 0 | 0 | 0 | 0 | 0 | 0 | 0 | 0
2030 | 12 | 12 | 23 | 1801.2 | 1364.7 | 2066 | 667.7 | 965.1 | 1784.7 | 1388.4 | 391.8 | 704.9 | 5859.2 | 2828.5 | 2030 | 12 | 12 | 23 | 0 | 0 | 0 | 0 | 0 | 0 | 0 | 0 | 0 | 0 | 0
2030 | 12 | 12 | 24 | 1648.8 | 1259.4 | 1911.2 | 656.7 | 892 | 1647.3 | 1265.3 | 361.3 | 647.8 | 5392 | 2552.8 | 2030 | 12 | 12 | 24 | 0 | 0 | 0 | 0 | 0 | 0 | 0 | 0 | 0 | 0 | 0
2030 | 12 | 13 | 1 | 1457.7 | 1119.6 | 1719.1 | 641.7 | 800 | 1473.9 | 1116.6 | 323.8 | 576.3 | 4809.3 | 2232.8 | 2030 | 12 | 13 | 1 | 0 | 0 | 0 | 0 | 0 | 0 | 0 | 0 | 0 | 0 | 0
2030 | 12 | 13 | 2 | 1398 | 1076.4 | 1655.3 | 636.7 | 770 | 1419.8 | 1058.1 | 308.3 | 543.6 | 4553.3 | 2108 | 2030 | 12 | 13 | 2 | 0 | 0 | 0 | 0 | 0 | 0 | 0 | 0 | 0 | 0 | 0
2030 | 12 | 13 | 3 | 1374.9 | 1059 | 1630.9 | 635 | 757 | 1397.4 | 1032.8 | 301.4 | 527.9 | 4441.3 | 2044.4 | 2030 | 12 | 13 | 3 | 0 | 0 | 0 | 0 | 0 | 0 | 0 | 0 | 0 | 0 | 0
2030 | 12 | 13 | 4 | 1362.4 | 1050.5 | 1616.9 | 633.8 | 749.7 | 1384.9 | 1016.3 | 296.8 | 517.7 | 4374.4 | 2007.5 | 2030 | 12 | 13 | 4 | 0 | 0 | 0 | 0 | 0 | 0 | 0 | 0 | 0 | 0 | 0
2030 | 12 | 13 | 5 | 1396.4 | 1074.7 | 1651.9 | 636.7 | 764.8 | 1412.9 | 1029 | 301.4 | 522.6 | 4432.9 | 2040.6 | 2030 | 12 | 13 | 5 | 0 | 0 | 0 | 0 | 0 | 0 | 0 | 0 | 0 | 0 | 0
2030 | 12 | 13 | 6 | 1503.5 | 1150.6 | 1763.6 | 645.4 | 815.1 | 1504.9 | 1092.5 | 321 | 554.3 | 4725.4 | 2172.9 | 2030 | 12 | 13 | 6 | 0 | 0 | 0 | 0 | 0 | 0 | 0 | 0 | 0 | 0 | 0
2030 | 12 | 13 | 7 | 1686.4 | 1273.5 | 1955.7 | 660.6 | 902.1 | 1663 | 1208.2 | 357.2 | 615.5 | 5277.6 | 2412.4 | 2030 | 12 | 13 | 7 | 0 | 0 | 0 | 0 | 0 | 0 | 0 | 0 | 0 | 0 | 0
2030 | 12 | 13 | 8 | 1801.1 | 1356.6 | 2080.7 | 669.9 | 964.4 | 1769.8 | 1294.4 | 384.2 | 675 | 5771.9 | 2589 | 2030 | 12 | 13 | 8 | 7 | 8.2 | 14.7 | 1.4 | 10.4 | 10.7 | 9.7 | 1.3 | 1.6 | 6 | 11.3
2030 | 12 | 13 | 9 | 1813.4 | 1380.6 | 2131.3 | 672.2 | 1010.1 | 1809.4 | 1330.9 | 395.7 | 713.6 | 6038.9 | 2657 | 2030 | 12 | 13 | 9 | 44.9 | 52.7 | 94.1 | 8.7 | 66.8 | 68.6 | 62.5 | 8.5 | 10 | 38.4 | 72.8
2030 | 12 | 13 | 10 | 1798.3 | 1400.9 | 2185.9 | 675.2 | 1075.7 | 1847.9 | 1344.1 | 402.3 | 750 | 6226 | 2688.7 | 2030 | 12 | 13 | 10 | 116.1 | 136.5 | 243.8 | 22.6 | 172.9 | 177.6 | 161.8 | 22.1 | 26 | 99.3 | 188.5
2030 | 12 | 13 | 11 | 1778.6 | 1410.3 | 2219.8 | 675.7 | 1122.1 | 1869.6 | 1343.4 | 404.4 | 769.6 | 6303 | 2694.4 | 2030 | 12 | 13 | 11 | 171.3 | 201.3 | 359.5 | 33.3 | 255 | 261.9 | 238.7 | 32.6 | 38.4 | 146.5 | 278.1
2030 | 12 | 13 | 12 | 1760.9 | 1404.2 | 2205.7 | 673.9 | 1118.8 | 1858.2 | 1333.3 | 402.9 | 773.3 | 6321.7 | 2681.8 | 2030 | 12 | 13 | 12 | 176.3 | 207.2 | 370.1 | 34.2 | 262.5 | 269.6 | 245.7 | 33.6 | 39.5 | 150.8 | 286.2
2030 | 12 | 13 | 13 | 1746.9 | 1393.7 | 2182.1 | 672.4 | 1104.9 | 1842.5 | 1323.5 | 401 | 772.3 | 6311 | 2672.7 | 2030 | 12 | 13 | 13 | 168.8 | 198.4 | 354.3 | 32.8 | 251.2 | 258.1 | 235.2 | 32.1 | 37.8 | 144.3 | 274
2030 | 12 | 13 | 14 | 1742.6 | 1391.7 | 2181.8 | 671.9 | 1108.6 | 1843.8 | 1328.5 | 400.1 | 770.4 | 6291.7 | 2690.1 | 2030 | 12 | 13 | 14 | 174.1 | 204.7 | 365.5 | 33.8 | 259.2 | 266.3 | 242.7 | 33.1 | 39 | 148.9 | 282.7
2030 | 12 | 13 | 15 | 1759.5 | 1379.4 | 2132.2 | 669.7 | 1050.9 | 1814.7 | 1335.6 | 398 | 755 | 6258.5 | 2710.8 | 2030 | 12 | 13 | 15 | 109.3 | 128.4 | 229.4 | 21.2 | 162.7 | 167.1 | 152.3 | 20.8 | 24.5 | 93.5 | 177.4
2030 | 12 | 13 | 16 | 1807.9 | 1390.8 | 2121 | 670.2 | 1013.1 | 1816.5 | 1371.8 | 403.5 | 752.2 | 6320.4 | 2797.4 | 2030 | 12 | 13 | 16 | 47.9 | 56.4 | 100.6 | 9.3 | 71.4 | 73.3 | 66.8 | 9.1 | 10.7 | 41 | 77.8
2030 | 12 | 13 | 17 | 1939.6 | 1468.6 | 2213.7 | 678.3 | 1033.1 | 1903.9 | 1476.7 | 425.5 | 780.3 | 6579.5 | 3046.4 | 2030 | 12 | 13 | 17 | 3.5 | 4.2 | 7.4 | 0.7 | 5.3 | 5.4 | 4.9 | 0.7 | 0.8 | 3 | 5.8
2030 | 12 | 13 | 18 | 2068.4 | 1616.9 | 2373.3 | 687.4 | 1087.5 | 2033 | 1629.2 | 440.6 | 812.3 | 6799 | 3355 | 2030 | 12 | 13 | 18 | 0 | 0 | 0 | 0 | 0 | 0 | 0 | 0 | 0 | 0 | 0
2030 | 12 | 13 | 19 | 2076.9 | 1621.8 | 2392.8 | 687.8 | 1092.5 | 2065.7 | 1644.7 | 441.9 | 810.8 | 6731.6 | 3384.5 | 2030 | 12 | 13 | 19 | 0 | 0 | 0 | 0 | 0 | 0 | 0 | 0 | 0 | 0 | 0
2030 | 12 | 13 | 20 | 2028.2 | 1536.8 | 2313 | 683.6 | 1077.9 | 1987.2 | 1623.3 | 437.8 | 791 | 6546.3 | 3335.4 | 2030 | 12 | 13 | 20 | 0 | 0 | 0 | 0 | 0 | 0 | 0 | 0 | 0 | 0 | 0
2030 | 12 | 13 | 21 | 1955.1 | 1472.5 | 2230.5 | 678.3 | 1042.5 | 1921.7 | 1536.2 | 424.8 | 760.3 | 6297.6 | 3159.6 | 2030 | 12 | 13 | 21 | 0 | 0 | 0 | 0 | 0 | 0 | 0 | 0 | 0 | 0 | 0
2030 | 12 | 13 | 22 | 1857.7 | 1400.8 | 2128.2 | 670.5 | 994.6 | 1835 | 1452 | 405.1 | 727.5 | 6034.3 | 2987.6 | 2030 | 12 | 13 | 22 | 0 | 0 | 0 | 0 | 0 | 0 | 0 | 0 | 0 | 0 | 0
2030 | 12 | 13 | 23 | 1723.1 | 1302.8 | 1988.7 | 661.1 | 928.7 | 1715.2 | 1351.3 | 379 | 683.2 | 5670 | 2762.1 | 2030 | 12 | 13 | 23 | 0 | 0 | 0 | 0 | 0 | 0 | 0 | 0 | 0 | 0 | 0
2030 | 12 | 13 | 24 | 1581.3 | 1203.3 | 1844.7 | 650.7 | 860.6 | 1587.2 | 1238.3 | 351.1 | 632.4 | 5257.3 | 2512.8 | 2030 | 12 | 13 | 24 | 0 | 0 | 0 | 0 | 0 | 0 | 0 | 0 | 0 | 0 | 0
2030 | 12 | 14 | 1 | 1429.6 | 1093.9 | 1693.3 | 639.5 | 787.2 | 1448.2 | 1115.9 | 320.7 | 572.8 | 4778.9 | 2233.5 | 2030 | 12 | 14 | 1 | 0 | 0 | 0 | 0 | 0 | 0 | 0 | 0 | 0 | 0 | 0
2030 | 12 | 14 | 2 | 1364.7 | 1048.6 | 1624 | 634.2 | 754.7 | 1389.7 | 1053.1 | 304.6 | 540.1 | 4522.8 | 2096.4 | 2030 | 12 | 14 | 2 | 0 | 0 | 0 | 0 | 0 | 0 | 0 | 0 | 0 | 0 | 0
2030 | 12 | 14 | 3 | 1337.5 | 1028.6 | 1595.6 | 632.1 | 739.8 | 1363.5 | 1024.6 | 297 | 523.5 | 4402.7 | 2026.9 | 2030 | 12 | 14 | 3 | 0 | 0 | 0 | 0 | 0 | 0 | 0 | 0 | 0 | 0 | 0
2030 | 12 | 14 | 4 | 1317.6 | 1015 | 1573.8 | 630.2 | 729 | 1344.5 | 1003.6 | 291 | 510.3 | 4309.2 | 1976.2 | 2030 | 12 | 14 | 4 | 0 | 0 | 0 | 0 | 0 | 0 | 0 | 0 | 0 | 0 | 0
2030 | 12 | 14 | 5 | 1331.2 | 1024.9 | 1587.2 | 631.1 | 734.3 | 1354.9 | 1006.6 | 291.5 | 508.5 | 4309.4 | 1981 | 2030 | 12 | 14 | 5 | 0 | 0 | 0 | 0 | 0 | 0 | 0 | 0 | 0 | 0 | 0
2030 | 12 | 14 | 6 | 1384.2 | 1063.3 | 1642.3 | 635.8 | 759 | 1400.2 | 1038.7 | 300.2 | 519.5 | 4422.3 | 2044.5 | 2030 | 12 | 14 | 6 | 0 | 0 | 0 | 0 | 0 | 0 | 0 | 0 | 0 | 0 | 0
2030 | 12 | 14 | 7 | 1481.3 | 1131.3 | 1744 | 643.5 | 805 | 1484 | 1105.8 | 317.8 | 545 | 4664.1 | 2182.8 | 2030 | 12 | 14 | 7 | 0 | 0 | 0 | 0 | 0 | 0 | 0 | 0 | 0 | 0 | 0
2030 | 12 | 14 | 8 | 1569.7 | 1193.9 | 1847.9 | 651.1 | 858.7 | 1569.1 | 1173.6 | 336.9 | 579.4 | 4935 | 2312.7 | 2030 | 12 | 14 | 8 | 10.2 | 12 | 21.4 | 2 | 15.2 | 15.6 | 14.2 | 1.9 | 2.3 | 8.7 | 16.5
2030 | 12 | 14 | 9 | 1613.6 | 1234.5 | 1949.8 | 657.5 | 935.9 | 1646.4 | 1223.8 | 352.1 | 615.8 | 5164.1 | 2417.9 | 2030 | 12 | 14 | 9 | 64.3 | 75.6 | 135 | 12.5 | 95.7 | 98.3 | 89.6 | 12.2 | 14.4 | 55 | 104.4
2030 | 12 | 14 | 10 | 1616.2 | 1273.6 | 2058.7 | 663.8 | 1044.9 | 1723.2 | 1249.5 | 363 | 658.6 | 5370 | 2491.2 | 2030 | 12 | 14 | 10 | 170.1 | 200 | 357.1 | 33 | 253.3 | 260.2 | 237.1 | 32.4 | 38.1 | 145.5 | 276.2
2030 | 12 | 14 | 11 | 1591.9 | 1290.9 | 2123.1 | 666.4 | 1124.5 | 1764.9 | 1253 | 367.4 | 689 | 5502.2 | 2516.6 | 2030 | 12 | 14 | 11 | 260.4 | 306.1 | 546.6 | 50.6 | 387.7 | 398.2 | 362.9 | 49.6 | 58.3 | 222.7 | 422.8
2030 | 12 | 14 | 12 | 1566.3 | 1291.7 | 2132.5 | 666.1 | 1149.7 | 1769 | 1247.1 | 367.1 | 701.7 | 5564 | 2522.9 | 2030 | 12 | 14 | 12 | 297.8 | 350.1 | 625.2 | 57.9 | 443.3 | 455.4 | 415 | 56.7 | 66.7 | 254.7 | 483.5
2030 | 12 | 14 | 13 | 1563 | 1283.3 | 2096.3 | 663.9 | 1118.3 | 1748.2 | 1242.6 | 366 | 701.1 | 5581.9 | 2526.4 | 2030 | 12 | 14 | 13 | 267.8 | 314.8 | 562.2 | 52 | 398.7 | 409.6 | 373.2 | 51 | 60 | 229.1 | 434.8
2030 | 12 | 14 | 14 | 1574.9 | 1272.1 | 2042.2 | 660.8 | 1061.1 | 1718.2 | 1242.3 | 363.2 | 688.9 | 5546.7 | 2525 | 2030 | 12 | 14 | 14 | 205.5 | 241.5 | 431.4 | 39.9 | 305.9 | 314.2 | 286.3 | 39.1 | 46 | 175.8 | 333.6
2030 | 12 | 14 | 15 | 1593.1 | 1263.4 | 1997.5 | 658.5 | 1008.3 | 1693.6 | 1245 | 361.2 | 674 | 5513.6 | 2534.2 | 2030 | 12 | 14 | 15 | 145 | 170.4 | 304.3 | 28.2 | 215.8 | 221.7 | 202 | 27.6 | 32.5 | 124 | 235.3
2030 | 12 | 14 | 16 | 1660.8 | 1279.8 | 1978.4 | 659 | 952.1 | 1693.6 | 1284.6 | 367 | 665.1 | 5550.9 | 2610.1 | 2030 | 12 | 14 | 16 | 56.5 | 66.4 | 118.6 | 11 | 84.1 | 86.4 | 78.8 | 10.8 | 12.7 | 48.3 | 91.8
2030 | 12 | 14 | 17 | 1808.8 | 1369.6 | 2080.4 | 667.6 | 971.2 | 1788.8 | 1396.4 | 390.5 | 691 | 5801.4 | 2859.4 | 2030 | 12 | 14 | 17 | 3.3 | 3.9 | 7 | 0.6 | 4.9 | 5.1 | 4.6 | 0.6 | 0.7 | 2.8 | 5.4
2030 | 12 | 14 | 18 | 1953.3 | 1477.2 | 2229.1 | 678.1 | 1039 | 1915.4 | 1514.5 | 416.9 | 728.4 | 6091.1 | 3127.6 | 2030 | 12 | 14 | 18 | 0 | 0 | 0 | 0 | 0 | 0 | 0 | 0 | 0 | 0 | 0
2030 | 12 | 14 | 19 | 1973.8 | 1491.2 | 2250.4 | 679.2 | 1052 | 1938.9 | 1562 | 423.6 | 744.2 | 6155.6 | 3214.9 | 2030 | 12 | 14 | 19 | 0 | 0 | 0 | 0 | 0 | 0 | 0 | 0 | 0 | 0 | 0
2030 | 12 | 14 | 20 | 1932.3 | 1458.7 | 2208.1 | 675.5 | 1033.2 | 1903.7 | 1518.1 | 416.9 | 734.5 | 6052.7 | 3114.3 | 2030 | 12 | 14 | 20 | 0 | 0 | 0 | 0 | 0 | 0 | 0 | 0 | 0 | 0 | 0
2030 | 12 | 14 | 21 | 1868.3 | 1411.7 | 2140.9 | 670.8 | 1001.5 | 1846.2 | 1465.6 | 404.5 | 715.1 | 5903.5 | 3007 | 2030 | 12 | 14 | 21 | 0 | 0 | 0 | 0 | 0 | 0 | 0 | 0 | 0 | 0 | 0
2030 | 12 | 14 | 22 | 1776.9 | 1346.2 | 2045.3 | 663.8 | 956.5 | 1764.3 | 1400.1 | 387.5 | 690 | 5707.5 | 2871.4 | 2030 | 12 | 14 | 22 | 0 | 0 | 0 | 0 | 0 | 0 | 0 | 0 | 0 | 0 | 0
2030 | 12 | 14 | 23 | 1655.7 | 1260.3 | 1920.1 | 655.2 | 897 | 1656 | 1308.3 | 365.2 | 655 | 5424.3 | 2676.3 | 2030 | 12 | 14 | 23 | 0 | 0 | 0 | 0 | 0 | 0 | 0 | 0 | 0 | 0 | 0
2030 | 12 | 14 | 24 | 1527.6 | 1170.6 | 1789.8 | 646.1 | 835.3 | 1540.1 | 1204.6 | 340.7 | 612.7 | 5086.8 | 2451.7 | 2030 | 12 | 14 | 24 | 0 | 0 | 0 | 0 | 0 | 0 | 0 | 0 | 0 | 0 | 0
2030 | 12 | 15 | 1 | 1495.7 | 1141.8 | 1760.7 | 645 | 818.3 | 1506.2 | 1162.3 | 332.7 | 593.8 | 4962.2 | 2340.7 | 2030 | 12 | 15 | 1 | 0 | 0 | 0 | 0 | 0 | 0 | 0 | 0 | 0 | 0 | 0
2030 | 12 | 15 | 2 | 1455.3 | 1110.8 | 1716.3 | 641.5 | 797.4 | 1469 | 1113.9 | 321.3 | 569.5 | 4779.3 | 2230.8 | 2030 | 12 | 15 | 2 | 0 | 0 | 0 | 0 | 0 | 0 | 0 | 0 | 0 | 0 | 0
2030 | 12 | 15 | 3 | 1382.9 | 1064.3 | 1640.8 | 636.3 | 761.1 | 1403.7 | 1055.1 | 304.6 | 536.3 | 4514.8 | 2105.4 | 2030 | 12 | 15 | 3 | 0 | 0 | 0 | 0 | 0 | 0 | 0 | 0 | 0 | 0 | 0
2030 | 12 | 15 | 4 | 1394.5 | 1068.8 | 1651.7 | 636.8 | 765.1 | 1412.2 | 1052.8 | 304.5 | 533.2 | 4508.7 | 2090.3 | 2030 | 12 | 15 | 4 | 0 | 0 | 0 | 0 | 0 | 0 | 0 | 0 | 0 | 0 | 0
2030 | 12 | 15 | 5 | 1405.7 | 1077.3 | 1662.5 | 637.5 | 769.4 | 1420.6 | 1054.6 | 304.7 | 531 | 4506.2 | 2092.7 | 2030 | 12 | 15 | 5 | 0 | 0 | 0 | 0 | 0 | 0 | 0 | 0 | 0 | 0 | 0
2030 | 12 | 15 | 6 | 1451.1 | 1109.9 | 1709.2 | 641.7 | 790.2 | 1459.3 | 1081.5 | 311.7 | 540 | 4601.1 | 2144.8 | 2030 | 12 | 15 | 6 | 0 | 0 | 0 | 0 | 0 | 0 | 0 | 0 | 0 | 0 | 0
2030 | 12 | 15 | 7 | 1533 | 1167.8 | 1795.1 | 648.6 | 829.1 | 1530.2 | 1138.8 | 326.4 | 559.8 | 4792.5 | 2255.3 | 2030 | 12 | 15 | 7 | 0 | 0 | 0 | 0 | 0 | 0 | 0 | 0 | 0 | 0 | 0
2030 | 12 | 15 | 8 | 1608.3 | 1221.1 | 1887.1 | 654.8 | 877.9 | 1604.6 | 1199.3 | 342.5 | 587.3 | 5001.9 | 2352.8 | 2030 | 12 | 15 | 8 | 11.6 | 13.6 | 24.3 | 2.2 | 17.2 | 17.7 | 16.1 | 2.2 | 2.6 | 9.9 | 18.8
2030 | 12 | 15 | 9 | 1649.3 | 1261 | 1997.7 | 662.1 | 965 | 1686.6 | 1252.4 | 357.3 | 621.7 | 5202.8 | 2444.9 | 2030 | 12 | 15 | 9 | 76.5 | 90 | 160.7 | 14.9 | 113.9 | 117.1 | 106.7 | 14.6 | 17.1 | 65.5 | 124.3
2030 | 12 | 15 | 10 | 1652.4 | 1304.6 | 2128.6 | 669.5 | 1095 | 1777.5 | 1287.5 | 369.1 | 667.4 | 5410.1 | 2525.8 | 2030 | 12 | 15 | 10 | 203.1 | 238.7 | 426.3 | 39.5 | 302.3 | 310.6 | 283 | 38.6 | 45.5 | 173.7 | 329.7
2030 | 12 | 15 | 11 | 1632.4 | 1327.7 | 2209.7 | 672.9 | 1188.3 | 1830.6 | 1297.8 | 375.2 | 701.6 | 5563.8 | 2565.2 | 2030 | 12 | 15 | 11 | 304.9 | 358.4 | 640.1 | 59.2 | 453.9 | 466.3 | 424.9 | 58 | 68.3 | 260.8 | 495
2030 | 12 | 15 | 12 | 1617.4 | 1337.1 | 2236.4 | 674.2 | 1225 | 1848.3 | 1299.2 | 377.2 | 718.2 | 5652.2 | 2583.8 | 2030 | 12 | 15 | 12 | 348.5 | 409.6 | 731.6 | 67.7 | 518.8 | 533 | 485.6 | 66.3 | 78.1 | 298.1 | 565.8
2030 | 12 | 15 | 13 | 1620.7 | 1342.1 | 2229.8 | 673.8 | 1219.3 | 1848.2 | 1304.3 | 378.5 | 723.8 | 5699.4 | 2611.1 | 2030 | 12 | 15 | 13 | 341.1 | 400.9 | 716 | 66.3 | 507.7 | 521.6 | 475.3 | 64.9 | 76.4 | 291.7 | 553.7
2030 | 12 | 15 | 14 | 1638.5 | 1337.3 | 2184.8 | 670.9 | 1167.4 | 1825 | 1309.4 | 377.7 | 716.8 | 5705.5 | 2627.5 | 2030 | 12 | 15 | 14 | 281.2 | 330.6 | 590.3 | 54.6 | 418.6 | 430.1 | 391.9 | 53.5 | 63 | 240.5 | 456.6
2030 | 12 | 15 | 15 | 1675.6 | 1329.8 | 2120.7 | 667.7 | 1085.2 | 1791.3 | 1318.3 | 376.8 | 699.9 | 5698.2 | 2643.5 | 2030 | 12 | 15 | 15 | 182.7 | 214.8 | 383.6 | 35.5 | 272 | 279.4 | 254.6 | 34.8 | 40.9 | 156.3 | 296.6
2030 | 12 | 15 | 16 | 1757.9 | 1348.5 | 2093.2 | 668.5 | 1013.3 | 1789.2 | 1363.3 | 384 | 691.5 | 5764.5 | 2730.6 | 2030 | 12 | 15 | 16 | 71.7 | 84.3 | 150.6 | 13.9 | 106.8 | 109.7 | 100 | 13.7 | 16.1 | 61.4 | 116.5
2030 | 12 | 15 | 17 | 1926.5 | 1447.7 | 2201.6 | 678.6 | 1028 | 1893.1 | 1485.5 | 410.1 | 720.5 | 6056.1 | 3000.5 | 2030 | 12 | 15 | 17 | 4.7 | 5.5 | 9.8 | 0.9 | 7 | 7.2 | 6.5 | 0.9 | 1.1 | 4 | 7.6
2030 | 12 | 15 | 18 | 2091 | 1630.8 | 2413.4 | 690.6 | 1094.7 | 2084.8 | 1647.9 | 437.6 | 764 | 6401.2 | 3354.4 | 2030 | 12 | 15 | 18 | 0 | 0 | 0 | 0 | 0 | 0 | 0 | 0 | 0 | 0 | 0
2030 | 12 | 15 | 19 | 2118 | 1652.1 | 2443.1 | 692 | 1107.1 | 2137.6 | 1658.2 | 440.3 | 783.4 | 6497.1 | 3389.7 | 2030 | 12 | 15 | 19 | 0 | 0 | 0 | 0 | 0 | 0 | 0 | 0 | 0 | 0 | 0
2030 | 12 | 15 | 20 | 2081.2 | 1612.4 | 2401 | 688.6 | 1094.5 | 2080.7 | 1650.2 | 438.3 | 776.9 | 6422.3 | 3358.2 | 2030 | 12 | 15 | 20 | 0 | 0 | 0 | 0 | 0 | 0 | 0 | 0 | 0 | 0 | 0
2030 | 12 | 15 | 21 | 2012.9 | 1513 | 2289.4 | 683.3 | 1069.7 | 1972.6 | 1604.3 | 430.9 | 760.1 | 6295.3 | 3249.8 | 2030 | 12 | 15 | 21 | 0 | 0 | 0 | 0 | 0 | 0 | 0 | 0 | 0 | 0 | 0
2030 | 12 | 15 | 22 | 1906.1 | 1439.3 | 2176.7 | 674.9 | 1017.3 | 1877.7 | 1483 | 411.6 | 734.1 | 6091.5 | 3048.4 | 2030 | 12 | 15 | 22 | 0 | 0 | 0 | 0 | 0 | 0 | 0 | 0 | 0 | 0 | 0
2030 | 12 | 15 | 23 | 1765.4 | 1341.8 | 2030.1 | 664.6 | 948.4 | 1753.2 | 1375.7 | 385.3 | 693 | 5756 | 2817.3 | 2030 | 12 | 15 | 23 | 0 | 0 | 0 | 0 | 0 | 0 | 0 | 0 | 0 | 0 | 0
2030 | 12 | 15 | 24 | 1629.4 | 1247.3 | 1891.7 | 654.6 | 882.9 | 1630.1 | 1261.5 | 358.4 | 643.5 | 5355.1 | 2563.8 | 2030 | 12 | 15 | 24 | 0 | 0 | 0 | 0 | 0 | 0 | 0 | 0 | 0 | 0 | 0
2030 | 12 | 16 | 1 | 1515.2 | 1159.8 | 1778.2 | 645.8 | 827.1 | 1524.3 | 1157.7 | 334.4 | 594.7 | 4970.3 | 2319.5 | 2030 | 12 | 16 | 1 | 0 | 0 | 0 | 0 | 0 | 0 | 0 | 0 | 0 | 0 | 0
2030 | 12 | 16 | 2 | 1462.8 | 1121.6 | 1721.7 | 642 | 800.5 | 1476.5 | 1103.3 | 320.5 | 565.9 | 4747.3 | 2203 | 2030 | 12 | 16 | 2 | 0 | 0 | 0 | 0 | 0 | 0 | 0 | 0 | 0 | 0 | 0
2030 | 12 | 16 | 3 | 1448.5 | 1111.7 | 1706.9 | 640.8 | 791.8 | 1461.7 | 1082.8 | 315.3 | 552.7 | 4657.6 | 2150.3 | 2030 | 12 | 16 | 3 | 0 | 0 | 0 | 0 | 0 | 0 | 0 | 0 | 0 | 0 | 0
2030 | 12 | 16 | 4 | 1444.7 | 1108.2 | 1701.9 | 640.1 | 788.6 | 1456.6 | 1071.8 | 312.4 | 545 | 4611.4 | 2124 | 2030 | 12 | 16 | 4 | 0 | 0 | 0 | 0 | 0 | 0 | 0 | 0 | 0 | 0 | 0
2030 | 12 | 16 | 5 | 1485.5 | 1138.2 | 1744.7 | 643.8 | 807.1 | 1490.2 | 1088.4 | 318.6 | 552.5 | 4694.1 | 2165.9 | 2030 | 12 | 16 | 5 | 0 | 0 | 0 | 0 | 0 | 0 | 0 | 0 | 0 | 0 | 0
2030 | 12 | 16 | 6 | 1601.4 | 1222.2 | 1865.8 | 653.5 | 861.5 | 1589.7 | 1156.2 | 339.8 | 586.3 | 5005.1 | 2305.9 | 2030 | 12 | 16 | 6 | 0 | 0 | 0 | 0 | 0 | 0 | 0 | 0 | 0 | 0 | 0
2030 | 12 | 16 | 7 | 1791.7 | 1352.6 | 2066.1 | 669.8 | 952.2 | 1754.1 | 1273.2 | 376.6 | 646.4 | 5548 | 2552.3 | 2030 | 12 | 16 | 7 | 0 | 0 | 0 | 0 | 0 | 0 | 0 | 0 | 0 | 0 | 0
2030 | 12 | 16 | 8 | 1910.2 | 1440 | 2198.9 | 680.7 | 1020.3 | 1867.2 | 1361.7 | 404.3 | 706.8 | 6044.1 | 2732.5 | 2030 | 12 | 16 | 8 | 11.1 | 13 | 23.3 | 2.2 | 16.5 | 17 | 15.5 | 2.1 | 2.5 | 9.5 | 18
2030 | 12 | 16 | 9 | 1921.1 | 1467.3 | 2264.4 | 682.4 | 1081.7 | 1916.7 | 1400.9 | 416.3 | 748.2 | 6317.5 | 2805.1 | 2030 | 12 | 16 | 9 | 65.2 | 76.7 | 136.9 | 12.7 | 97.1 | 99.7 | 90.9 | 12.4 | 14.6 | 55.8 | 105.9
2030 | 12 | 16 | 10 | 1903 | 1491.2 | 2334.5 | 687 | 1164.6 | 1965.1 | 1414.4 | 423.6 | 788.1 | 6515.6 | 2841.9 | 2030 | 12 | 16 | 10 | 155.3 | 182.5 | 325.9 | 30.2 | 231.1 | 237.4 | 216.4 | 29.5 | 34.8 | 132.8 | 252.1
2030 | 12 | 16 | 11 | 1884.6 | 1504.1 | 2378.7 | 688.2 | 1220.8 | 1994.6 | 1413.5 | 426.4 | 810.1 | 6602.9 | 2849.4 | 2030 | 12 | 16 | 11 | 219.6 | 258.1 | 460.9 | 42.7 | 326.8 | 335.8 | 306 | 41.8 | 49.2 | 187.8 | 356.4
2030 | 12 | 16 | 12 | 1859.8 | 1504.1 | 2389 | 687.8 | 1246.1 | 1998.6 | 1405.5 | 425.5 | 818.5 | 6628.3 | 2842 | 2030 | 12 | 16 | 12 | 256.4 | 301.4 | 538.2 | 49.8 | 381.7 | 392.1 | 357.3 | 48.8 | 57.4 | 219.3 | 416.2
2030 | 12 | 16 | 13 | 1844.5 | 1497.6 | 2376.5 | 687 | 1244.4 | 1990.8 | 1398.4 | 423.8 | 819.7 | 6622.4 | 2837.5 | 2030 | 12 | 16 | 13 | 261.4 | 307.3 | 548.8 | 50.8 | 389.2 | 399.8 | 364.3 | 49.7 | 58.6 | 223.6 | 424.4
2030 | 12 | 16 | 14 | 1857.8 | 1494.7 | 2347.8 | 685.4 | 1210.8 | 1977 | 1403.2 | 423.2 | 813 | 6610 | 2846.7 | 2030 | 12 | 16 | 14 | 221.7 | 260.6 | 465.5 | 43.1 | 330.1 | 339.1 | 309 | 42.2 | 49.7 | 189.7 | 360
2030 | 12 | 16 | 15 | 1882.7 | 1483.1 | 2286.6 | 682.8 | 1137.6 | 1942.2 | 1410.6 | 421.3 | 796.5 | 6588.8 | 2863.4 | 2030 | 12 | 16 | 15 | 137.9 | 162.1 | 289.4 | 26.8 | 205.2 | 210.8 | 192.1 | 26.2 | 30.9 | 117.9 | 223.8
2030 | 12 | 16 | 16 | 1941.3 | 1496.6 | 2265.9 | 683.4 | 1085.6 | 1940.5 | 1450.6 | 427.4 | 793.1 | 6665.8 | 2955.8 | 2030 | 12 | 16 | 16 | 57.8 | 67.9 | 121.3 | 11.2 | 86 | 88.4 | 80.5 | 11 | 12.9 | 49.4 | 93.8
2030 | 12 | 16 | 17 | 2089.4 | 1647.5 | 2402.5 | 692.8 | 1097.3 | 2074.9 | 1605.9 | 442.4 | 821.8 | 6921.6 | 3277.3 | 2030 | 12 | 16 | 17 | 4.8 | 5.6 | 10.1 | 0.9 | 7.2 | 7.3 | 6.7 | 0.9 | 1.1 | 4.1 | 7.8
2030 | 12 | 16 | 18 | 2244.4 | 1697 | 2526 | 704 | 1174.3 | 2189.1 | 1691.7 | 478.8 | 860.8 | 7246 | 3511.4 | 2030 | 12 | 16 | 18 | 0 | 0 | 0 | 0 | 0 | 0 | 0 | 0 | 0 | 0 | 0
2030 | 12 | 16 | 19 | 2266.9 | 1708.7 | 2549 | 705.1 | 1189.6 | 2200.8 | 1721.4 | 483.1 | 863.2 | 7192.7 | 3571.6 | 2030 | 12 | 16 | 19 | 0 | 0 | 0 | 0 | 0 | 0 | 0 | 0 | 0 | 0 | 0
2030 | 12 | 16 | 20 | 2223.8 | 1676.7 | 2510.6 | 700.9 | 1168.2 | 2187.6 | 1696.6 | 474 | 845 | 7001.7 | 3505 | 2030 | 12 | 16 | 20 | 0 | 0 | 0 | 0 | 0 | 0 | 0 | 0 | 0 | 0 | 0
2030 | 12 | 16 | 21 | 2144.6 | 1658.9 | 2459.3 | 695.2 | 1119.4 | 2170.5 | 1656.4 | 450.6 | 815.4 | 6765.2 | 3402.1 | 2030 | 12 | 16 | 21 | 0 | 0 | 0 | 0 | 0 | 0 | 0 | 0 | 0 | 0 | 0
2030 | 12 | 16 | 22 | 2023.9 | 1538.9 | 2295.2 | 685.7 | 1072.3 | 1982.1 | 1580.8 | 434.2 | 780.3 | 6493.9 | 3231.8 | 2030 | 12 | 16 | 22 | 0 | 0 | 0 | 0 | 0 | 0 | 0 | 0 | 0 | 0 | 0
2030 | 12 | 16 | 23 | 1861.5 | 1411.5 | 2125 | 672.7 | 993.1 | 1838.6 | 1426.1 | 402.7 | 726.9 | 6050.9 | 2912.9 | 2030 | 12 | 16 | 23 | 0 | 0 | 0 | 0 | 0 | 0 | 0 | 0 | 0 | 0 | 0
2030 | 12 | 16 | 24 | 1706.4 | 1303.9 | 1967.7 | 661.3 | 918.7 | 1698.7 | 1301.2 | 371.5 | 667 | 5560.1 | 2629.9 | 2030 | 12 | 16 | 24 | 0 | 0 | 0 | 0 | 0 | 0 | 0 | 0 | 0 | 0 | 0
2030 | 12 | 17 | 1 | 1692.1 | 1220.2 | 1865.2 | 673.9 | 867.6 | 1600.3 | 1206.9 | 348.2 | 615.4 | 5150.6 | 2409.2 | 2030 | 12 | 17 | 1 | 0 | 0 | 0 | 0 | 0 | 0 | 0 | 0 | 0 | 0 | 0
2030 | 12 | 17 | 2 | 1635.2 | 1178.2 | 1804.1 | 670.3 | 838.9 | 1548.7 | 1150.7 | 333.3 | 584 | 4905 | 2288.2 | 2030 | 12 | 17 | 2 | 0 | 0 | 0 | 0 | 0 | 0 | 0 | 0 | 0 | 0 | 0
2030 | 12 | 17 | 3 | 1616.5 | 1165.5 | 1784.7 | 668.9 | 828.1 | 1529.9 | 1128.9 | 327.2 | 569.5 | 4804 | 2232.4 | 2030 | 12 | 17 | 3 | 0 | 0 | 0 | 0 | 0 | 0 | 0 | 0 | 0 | 0 | 0
2030 | 12 | 17 | 4 | 1611.1 | 1160.1 | 1777.7 | 668.6 | 824 | 1523.7 | 1117.4 | 324 | 561.4 | 4754.5 | 2205.8 | 2030 | 12 | 17 | 4 | 0 | 0 | 0 | 0 | 0 | 0 | 0 | 0 | 0 | 0 | 0
2030 | 12 | 17 | 5 | 1649.3 | 1188.2 | 1817.5 | 671.8 | 841.2 | 1555.1 | 1133.6 | 329.6 | 568.1 | 4829.3 | 2246 | 2030 | 12 | 17 | 5 | 0 | 0 | 0 | 0 | 0 | 0 | 0 | 0 | 0 | 0 | 0
2030 | 12 | 17 | 6 | 1764.6 | 1270 | 1938.1 | 681.4 | 895.5 | 1654.1 | 1202 | 350.8 | 601.9 | 5140 | 2387.6 | 2030 | 12 | 17 | 6 | 0 | 0 | 0 | 0 | 0 | 0 | 0 | 0 | 0 | 0 | 0
2030 | 12 | 17 | 7 | 1955.5 | 1398.6 | 2139.2 | 697.3 | 986.3 | 1818.8 | 1320.1 | 388.4 | 664.4 | 5705.1 | 2634.7 | 2030 | 12 | 17 | 7 | 0 | 0 | 0 | 0 | 0 | 0 | 0 | 0 | 0 | 0 | 0
2030 | 12 | 17 | 8 | 2066.4 | 1482 | 2264.5 | 706.7 | 1050.7 | 1924.8 | 1405.8 | 415.7 | 726.1 | 6213.3 | 2811.1 | 2030 | 12 | 17 | 8 | 10.6 | 12.5 | 22.3 | 2.1 | 15.8 | 16.3 | 14.8 | 2 | 2.4 | 9.1 | 17.3
2030 | 12 | 17 | 9 | 2066.7 | 1506 | 2324.2 | 708.2 | 1111.7 | 1968 | 1440.1 | 426.9 | 768.2 | 6487.2 | 2874.5 | 2030 | 12 | 17 | 9 | 69.5 | 81.6 | 145.8 | 13.5 | 103.4 | 106.2 | 96.8 | 13.2 | 15.6 | 59.4 | 112.7
2030 | 12 | 17 | 10 | 2033.9 | 1527.5 | 2395.9 | 711.5 | 1203.8 | 2014.1 | 1448.8 | 433 | 808.5 | 6671.4 | 2905.3 | 2030 | 12 | 17 | 10 | 175.3 | 206 | 367.9 | 34 | 260.9 | 268.1 | 244.3 | 33.4 | 39.3 | 149.9 | 284.6
2030 | 12 | 17 | 11 | 2006.3 | 1539.7 | 2447.4 | 712.3 | 1272 | 2046.2 | 1443.5 | 435.2 | 831.2 | 6747.6 | 2911.7 | 2030 | 12 | 17 | 11 | 255.7 | 300.6 | 536.8 | 49.7 | 380.7 | 391.1 | 356.3 | 48.7 | 57.3 | 218.7 | 415.1
2030 | 12 | 17 | 12 | 1981.9 | 1537.3 | 2451.3 | 712.6 | 1290.7 | 2046.2 | 1433.6 | 434 | 838.4 | 6770 | 2899.4 | 2030 | 12 | 17 | 12 | 285.8 | 336 | 600 | 55.5 | 425.5 | 437.1 | 398.3 | 54.4 | 64 | 244.5 | 464
2030 | 12 | 17 | 13 | 1970.7 | 1527.4 | 2425 | 710.8 | 1272.8 | 2029.6 | 1425.1 | 432 | 837.3 | 6763.7 | 2891.7 | 2030 | 12 | 17 | 13 | 273 | 320.9 | 573.1 | 53 | 406.4 | 417.5 | 380.4 | 51.9 | 61.1 | 233.5 | 443.2
2030 | 12 | 17 | 14 | 1979.2 | 1524.8 | 2406.3 | 709.6 | 1251.3 | 2021 | 1427.6 | 431.7 | 832.5 | 6752 | 2900.2 | 2030 | 12 | 17 | 14 | 247.5 | 290.9 | 519.5 | 48.1 | 368.4 | 378.5 | 344.9 | 47.1 | 55.4 | 211.7 | 401.8
2030 | 12 | 17 | 15 | 2005.2 | 1514.2 | 2346 | 707.2 | 1178.9 | 1987.8 | 1433.8 | 429.8 | 816.1 | 6731.7 | 2920.2 | 2030 | 12 | 17 | 15 | 163.8 | 192.6 | 343.9 | 31.8 | 243.9 | 250.6 | 228.3 | 31.2 | 36.7 | 140.1 | 266
2030 | 12 | 17 | 16 | 2070.6 | 1527.9 | 2314 | 707.5 | 1111.5 | 1978.9 | 1475.2 | 435.9 | 810.1 | 6793.7 | 3011.6 | 2030 | 12 | 17 | 16 | 65.2 | 76.7 | 136.9 | 12.7 | 97.1 | 99.7 | 90.9 | 12.4 | 14.6 | 55.8 | 105.9
2030 | 12 | 17 | 17 | 2224.4 | 1665.1 | 2455.7 | 716.4 | 1112 | 2149.4 | 1640.3 | 453.9 | 838.5 | 7085.2 | 3346.7 | 2030 | 12 | 17 | 17 | 4 | 4.7 | 8.4 | 0.8 | 6 | 6.1 | 5.6 | 0.8 | 0.9 | 3.4 | 6.5
2030 | 12 | 17 | 18 | 2381 | 1724.2 | 2571.8 | 727.4 | 1197.7 | 2213.7 | 1718.2 | 488.5 | 878.4 | 7400.3 | 3565.8 | 2030 | 12 | 17 | 18 | 0 | 0 | 0 | 0 | 0 | 0 | 0 | 0 | 0 | 0 | 0
2030 | 12 | 17 | 19 | 2404.5 | 1733.6 | 2595.2 | 728.9 | 1212.4 | 2236.8 | 1740.8 | 493.9 | 880.2 | 7343 | 3620.3 | 2030 | 12 | 17 | 19 | 0 | 0 | 0 | 0 | 0 | 0 | 0 | 0 | 0 | 0 | 0
2030 | 12 | 17 | 20 | 2362.2 | 1704.5 | 2555.4 | 725.4 | 1193 | 2204.9 | 1721.4 | 483.9 | 862.1 | 7162.3 | 3562.2 | 2030 | 12 | 17 | 20 | 0 | 0 | 0 | 0 | 0 | 0 | 0 | 0 | 0 | 0 | 0
2030 | 12 | 17 | 21 | 2284.3 | 1663.1 | 2486.9 | 719.8 | 1148.5 | 2183.8 | 1669.2 | 464.5 | 831.1 | 6894.2 | 3443 | 2030 | 12 | 17 | 21 | 0 | 0 | 0 | 0 | 0 | 0 | 0 | 0 | 0 | 0 | 0
2030 | 12 | 17 | 22 | 2166.2 | 1614.8 | 2377.9 | 710.1 | 1089.7 | 2060.4 | 1625.8 | 438.4 | 796 | 6631.4 | 3319.7 | 2030 | 12 | 17 | 22 | 0 | 0 | 0 | 0 | 0 | 0 | 0 | 0 | 0 | 0 | 0
2030 | 12 | 17 | 23 | 2003.4 | 1445.3 | 2178.3 | 697.9 | 1017.4 | 1883.1 | 1456.6 | 412.3 | 742.7 | 6188.8 | 2978.3 | 2030 | 12 | 17 | 23 | 0 | 0 | 0 | 0 | 0 | 0 | 0 | 0 | 0 | 0 | 0
2030 | 12 | 17 | 24 | 1847.6 | 1337.5 | 2019.9 | 686.4 | 942.6 | 1742.9 | 1330 | 380.7 | 682.6 | 5695.7 | 2694 | 2030 | 12 | 17 | 24 | 0 | 0 | 0 | 0 | 0 | 0 | 0 | 0 | 0 | 0 | 0
2030 | 12 | 18 | 1 | 1662.6 | 1201 | 1835 | 672.3 | 853.7 | 1574.5 | 1185.3 | 342.9 | 606.1 | 5069.4 | 2356 | 2030 | 12 | 18 | 1 | 0 | 0 | 0 | 0 | 0 | 0 | 0 | 0 | 0 | 0 | 0
2030 | 12 | 18 | 2 | 1605.5 | 1158.4 | 1773.6 | 668 | 824.9 | 1522.7 | 1129 | 327.8 | 574.3 | 4820.9 | 2236.7 | 2030 | 12 | 18 | 2 | 0 | 0 | 0 | 0 | 0 | 0 | 0 | 0 | 0 | 0 | 0
2030 | 12 | 18 | 3 | 1585.8 | 1145.1 | 1753.1 | 666.5 | 813.5 | 1503.2 | 1106.8 | 321.6 | 559.7 | 4718.6 | 2183.4 | 2030 | 12 | 18 | 3 | 0 | 0 | 0 | 0 | 0 | 0 | 0 | 0 | 0 | 0 | 0
2030 | 12 | 18 | 4 | 1577.5 | 1139.3 | 1743.9 | 665.9 | 808.3 | 1493.9 | 1095 | 318.1 | 551.3 | 4666.6 | 2156.6 | 2030 | 12 | 18 | 4 | 0 | 0 | 0 | 0 | 0 | 0 | 0 | 0 | 0 | 0 | 0
2030 | 12 | 18 | 5 | 1613.8 | 1166.7 | 1782.5 | 669 | 824.7 | 1523.7 | 1110.5 | 323.5 | 557.5 | 4737.6 | 2196.9 | 2030 | 12 | 18 | 5 | 0 | 0 | 0 | 0 | 0 | 0 | 0 | 0 | 0 | 0 | 0
2030 | 12 | 18 | 6 | 1726.8 | 1247.6 | 1900.1 | 678.2 | 877.7 | 1620.6 | 1177.8 | 344.3 | 590.8 | 5044 | 2338.6 | 2030 | 12 | 18 | 6 | 0 | 0 | 0 | 0 | 0 | 0 | 0 | 0 | 0 | 0 | 0
2030 | 12 | 18 | 7 | 1915.1 | 1375.8 | 2096.5 | 694.1 | 967.1 | 1784.1 | 1296.2 | 381.1 | 654 | 5614.9 | 2587 | 2030 | 12 | 18 | 7 | 0 | 0 | 0 | 0 | 0 | 0 | 0 | 0 | 0 | 0 | 0
2030 | 12 | 18 | 8 | 2026.5 | 1457.7 | 2216.4 | 703.4 | 1026.8 | 1887.7 | 1381.2 | 408 | 714.9 | 6121.9 | 2761.4 | 2030 | 12 | 18 | 8 | 5.9 | 7 | 12.5 | 1.2 | 8.9 | 9.1 | 8.3 | 1.1 | 1.3 | 5.1 | 9.7
2030 | 12 | 18 | 9 | 2033.9 | 1478.1 | 2259.7 | 704.5 | 1068 | 1921.8 | 1413.1 | 418.8 | 753.8 | 6391.7 | 2817.1 | 2030 | 12 | 18 | 9 | 41.9 | 49.2 | 87.9 | 8.1 | 62.3 | 64 | 58.4 | 8 | 9.4 | 35.8 | 68
2030 | 12 | 18 | 10 | 2013.6 | 1495.1 | 2304.7 | 706.4 | 1127.2 | 1952.9 | 1420 | 424.4 | 788.9 | 6572.2 | 2834.3 | 2030 | 12 | 18 | 10 | 109.3 | 128.4 | 229.4 | 21.2 | 162.7 | 167.1 | 152.3 | 20.8 | 24.5 | 93.5 | 177.4
2030 | 12 | 18 | 11 | 1993.7 | 1504 | 2334.3 | 706.7 | 1169.7 | 1972.3 | 1411.9 | 426 | 807.2 | 6641.9 | 2828.3 | 2030 | 12 | 18 | 11 | 160.6 | 188.8 | 337.2 | 31.2 | 239.1 | 245.7 | 223.8 | 30.6 | 36 | 137.4 | 260.8
2030 | 12 | 18 | 12 | 1968.1 | 1501.1 | 2337.7 | 706.1 | 1188.4 | 1971.4 | 1401.4 | 424.6 | 814.2 | 6661.9 | 2812.7 | 2030 | 12 | 18 | 12 | 191.4 | 225 | 401.8 | 37.2 | 284.9 | 292.7 | 266.7 | 36.4 | 42.9 | 163.7 | 310.7
2030 | 12 | 18 | 13 | 1954.6 | 1492 | 2317.2 | 704.9 | 1177.2 | 1957.7 | 1394.6 | 423.1 | 814.4 | 6659.1 | 2808 | 2030 | 12 | 18 | 13 | 185.9 | 218.5 | 390.3 | 36.1 | 276.8 | 284.3 | 259.1 | 35.4 | 41.6 | 159 | 301.8
2030 | 12 | 18 | 14 | 1971.6 | 1488.8 | 2288.1 | 703.3 | 1140.6 | 1943.8 | 1401.6 | 422.8 | 807.6 | 6651.5 | 2823.7 | 2030 | 12 | 18 | 14 | 141.5 | 166.4 | 297.1 | 27.5 | 210.7 | 216.4 | 197.2 | 26.9 | 31.7 | 121.1 | 229.8
2030 | 12 | 18 | 15 | 1985.8 | 1482.1 | 2256.8 | 702 | 1102.5 | 1926.2 | 1413.7 | 421.9 | 796.8 | 6636 | 2857.5 | 2030 | 12 | 18 | 15 | 97.3 | 114.3 | 204.1 | 18.9 | 144.8 | 148.7 | 135.5 | 18.5 | 21.8 | 83.2 | 157.9
2030 | 12 | 18 | 16 | 2036.4 | 1499.6 | 2257.9 | 703.7 | 1075.1 | 1935.8 | 1457.2 | 428.7 | 797.2 | 6713.4 | 2962.1 | 2030 | 12 | 18 | 16 | 45.2 | 53.1 | 94.9 | 8.8 | 67.3 | 69.1 | 63 | 8.6 | 10.1 | 38.7 | 73.4
2030 | 12 | 18 | 17 | 2181.3 | 1650.5 | 2405.4 | 713.3 | 1096.5 | 2078 | 1620.3 | 444 | 828.1 | 6984.1 | 3297.4 | 2030 | 12 | 18 | 17 | 3.9 | 4.6 | 8.2 | 0.8 | 5.8 | 5.9 | 5.4 | 0.7 | 0.9 | 3.3 | 6.3
2030 | 12 | 18 | 18 | 2333.3 | 1696.9 | 2526 | 724.6 | 1173.8 | 2189.9 | 1699.5 | 480.7 | 867 | 7300.7 | 3520.8 | 2030 | 12 | 18 | 18 | 0 | 0 | 0 | 0 | 0 | 0 | 0 | 0 | 0 | 0 | 0
2030 | 12 | 18 | 19 | 2355.8 | 1708.2 | 2549.7 | 726 | 1189.1 | 2199.2 | 1726.6 | 485 | 868.7 | 7240.9 | 3579 | 2030 | 12 | 18 | 19 | 0 | 0 | 0 | 0 | 0 | 0 | 0 | 0 | 0 | 0 | 0
2030 | 12 | 18 | 20 | 2315.3 | 1677.4 | 2513.1 | 722 | 1169.1 | 2188.7 | 1702.1 | 475.9 | 849.7 | 7047.1 | 3515.8 | 2030 | 12 | 18 | 20 | 0 | 0 | 0 | 0 | 0 | 0 | 0 | 0 | 0 | 0 | 0
2030 | 12 | 18 | 21 | 2241.1 | 1658.6 | 2463.7 | 716.7 | 1123.1 | 2173.9 | 1659.2 | 454.5 | 819.6 | 6796.2 | 3410.6 | 2030 | 12 | 18 | 21 | 0 | 0 | 0 | 0 | 0 | 0 | 0 | 0 | 0 | 0 | 0
2030 | 12 | 18 | 22 | 2127.6 | 1550.9 | 2317.8 | 707.2 | 1078.2 | 1992.4 | 1598.4 | 436.3 | 784.9 | 6534.1 | 3265.4 | 2030 | 12 | 18 | 22 | 0 | 0 | 0 | 0 | 0 | 0 | 0 | 0 | 0 | 0 | 0
2030 | 12 | 18 | 23 | 1966.8 | 1418.9 | 2142.5 | 695.1 | 1000.4 | 1850.4 | 1438.2 | 406.3 | 732 | 6095.7 | 2940.8 | 2030 | 12 | 18 | 23 | 0 | 0 | 0 | 0 | 0 | 0 | 0 | 0 | 0 | 0 | 0
2030 | 12 | 18 | 24 | 1811.2 | 1312 | 1984.5 | 683.6 | 925.8 | 1710.1 | 1313 | 374.9 | 672.8 | 5609.9 | 2658.1 | 2030 | 12 | 18 | 24 | 0 | 0 | 0 | 0 | 0 | 0 | 0 | 0 | 0 | 0 | 0
2030 | 12 | 19 | 1 | 1644.8 | 1189 | 1817.4 | 670.6 | 845.4 | 1558.6 | 1178 | 340.9 | 605 | 5060.3 | 2355.8 | 2030 | 12 | 19 | 1 | 0 | 0 | 0 | 0 | 0 | 0 | 0 | 0 | 0 | 0 | 0
2030 | 12 | 19 | 2 | 1586.7 | 1146.7 | 1755 | 666.2 | 816.1 | 1506 | 1120.8 | 325.5 | 572.4 | 4803.7 | 2230.7 | 2030 | 12 | 19 | 2 | 0 | 0 | 0 | 0 | 0 | 0 | 0 | 0 | 0 | 0 | 0
2030 | 12 | 19 | 3 | 1565.9 | 1131.5 | 1733.2 | 664.7 | 804.3 | 1485.4 | 1097.4 | 319 | 557 | 4695 | 2169.9 | 2030 | 12 | 19 | 3 | 0 | 0 | 0 | 0 | 0 | 0 | 0 | 0 | 0 | 0 | 0
2030 | 12 | 19 | 4 | 1558 | 1125.3 | 1724.2 | 663.9 | 799.2 | 1476.8 | 1084.4 | 315.2 | 547.7 | 4636 | 2138 | 2030 | 12 | 19 | 4 | 0 | 0 | 0 | 0 | 0 | 0 | 0 | 0 | 0 | 0 | 0
2030 | 12 | 19 | 5 | 1594.7 | 1152.3 | 1762.5 | 667 | 815.7 | 1507.1 | 1098.6 | 320.4 | 553.4 | 4701.5 | 2175.2 | 2030 | 12 | 19 | 5 | 0 | 0 | 0 | 0 | 0 | 0 | 0 | 0 | 0 | 0 | 0
2030 | 12 | 19 | 6 | 1707.6 | 1232.3 | 1880.8 | 676.3 | 868.8 | 1603.7 | 1164.7 | 341.2 | 586 | 5002.4 | 2314.1 | 2030 | 12 | 19 | 6 | 0 | 0 | 0 | 0 | 0 | 0 | 0 | 0 | 0 | 0 | 0
2030 | 12 | 19 | 7 | 1897.2 | 1359.9 | 2080.1 | 692.3 | 959 | 1767.5 | 1283.8 | 378.3 | 648.3 | 5563.8 | 2560 | 2030 | 12 | 19 | 7 | 0 | 0 | 0 | 0 | 0 | 0 | 0 | 0 | 0 | 0 | 0
2030 | 12 | 19 | 8 | 2010.4 | 1443.2 | 2201.9 | 701.9 | 1019.1 | 1872.3 | 1369.3 | 405.5 | 708.8 | 6068.1 | 2735 | 2030 | 12 | 19 | 8 | 5.6 | 6.6 | 11.8 | 1.1 | 8.3 | 8.6 | 7.8 | 1.1 | 1.3 | 4.8 | 9.1
2030 | 12 | 19 | 9 | 2019.3 | 1464.1 | 2246.4 | 703.5 | 1060.8 | 1907.5 | 1402.5 | 416.2 | 747 | 6333.4 | 2793 | 2030 | 12 | 19 | 9 | 41.2 | 48.4 | 86.5 | 8 | 61.3 | 63 | 57.4 | 7.8 | 9.2 | 35.2 | 66.9
2030 | 12 | 19 | 10 | 2001.6 | 1482.3 | 2293.1 | 705.2 | 1120 | 1940.1 | 1409.9 | 422.3 | 782.1 | 6516.3 | 2815 | 2030 | 12 | 19 | 10 | 107.3 | 126.1 | 225.3 | 20.8 | 159.8 | 164.1 | 149.5 | 20.4 | 24 | 91.8 | 174.2
2030 | 12 | 19 | 11 | 1983 | 1490.5 | 2324.1 | 705.6 | 1163.3 | 1960.6 | 1404.3 | 424.1 | 801 | 6590.1 | 2809.8 | 2030 | 12 | 19 | 11 | 158.9 | 186.8 | 333.6 | 30.9 | 236.6 | 243 | 221.5 | 30.2 | 35.6 | 135.9 | 258
2030 | 12 | 19 | 12 | 1956.8 | 1487.5 | 2328.8 | 705.4 | 1183.4 | 1960.4 | 1393.8 | 422.8 | 808.2 | 6610.2 | 2797.9 | 2030 | 12 | 19 | 12 | 191.3 | 224.9 | 401.6 | 37.2 | 284.8 | 292.5 | 266.6 | 36.4 | 42.8 | 163.6 | 310.6
2030 | 12 | 19 | 13 | 1941.5 | 1477.6 | 2309.6 | 704 | 1174.9 | 1947.6 | 1385.9 | 421.1 | 808.5 | 6604.9 | 2792.1 | 2030 | 12 | 19 | 13 | 189.5 | 222.7 | 397.7 | 36.8 | 282.1 | 289.8 | 264 | 36.1 | 42.4 | 162.1 | 307.6
2030 | 12 | 19 | 14 | 1952.6 | 1475.5 | 2288.5 | 702.2 | 1149.5 | 1938 | 1393 | 420.6 | 803.4 | 6595.2 | 2805.1 | 2030 | 12 | 19 | 14 | 158.9 | 186.8 | 333.6 | 30.9 | 236.6 | 243 | 221.5 | 30.2 | 35.6 | 135.9 | 258
2030 | 12 | 19 | 15 | 1968.3 | 1468.2 | 2251.1 | 700.3 | 1105 | 1917.3 | 1403.8 | 419.2 | 791 | 6574.6 | 2836.3 | 2030 | 12 | 19 | 15 | 107.7 | 126.6 | 226 | 20.9 | 160.3 | 164.6 | 150 | 20.5 | 24.1 | 92.1 | 174.8
2030 | 12 | 19 | 16 | 2021.7 | 1484.3 | 2239.2 | 701.2 | 1063.7 | 1919.4 | 1446 | 425.2 | 788.4 | 6643.4 | 2935.5 | 2030 | 12 | 19 | 16 | 40.6 | 47.7 | 85.3 | 7.9 | 60.5 | 62.1 | 56.6 | 7.7 | 9.1 | 34.7 | 65.9
2030 | 12 | 19 | 17 | 2161.5 | 1628.3 | 2370.5 | 710.4 | 1091.1 | 2033.4 | 1593.6 | 440.9 | 819.6 | 6902.8 | 3249.7 | 2030 | 12 | 19 | 17 | 3.8 | 4.4 | 7.9 | 0.7 | 5.6 | 5.8 | 5.3 | 0.7 | 0.8 | 3.2 | 6.1
2030 | 12 | 19 | 18 | 2310.6 | 1682.3 | 2506.9 | 721.2 | 1160.1 | 2186.4 | 1679.5 | 475.4 | 857.9 | 7221 | 3480.4 | 2030 | 12 | 19 | 18 | 0 | 0 | 0 | 0 | 0 | 0 | 0 | 0 | 0 | 0 | 0
2030 | 12 | 19 | 19 | 2333 | 1691.1 | 2527.3 | 722.9 | 1177.7 | 2190.4 | 1708.2 | 479.8 | 858.6 | 7151.3 | 3541.7 | 2030 | 12 | 19 | 19 | 0 | 0 | 0 | 0 | 0 | 0 | 0 | 0 | 0 | 0 | 0
2030 | 12 | 19 | 20 | 2292.7 | 1665.1 | 2495 | 719.3 | 1155.2 | 2186.5 | 1683.2 | 469.7 | 838.8 | 6944.6 | 3472.6 | 2030 | 12 | 19 | 20 | 0 | 0 | 0 | 0 | 0 | 0 | 0 | 0 | 0 | 0 | 0
2030 | 12 | 19 | 21 | 2218.4 | 1656.6 | 2448.8 | 714 | 1110.9 | 2152.2 | 1653.8 | 446.7 | 809.2 | 6719.6 | 3386.6 | 2030 | 12 | 19 | 21 | 0 | 0 | 0 | 0 | 0 | 0 | 0 | 0 | 0 | 0 | 0
2030 | 12 | 19 | 22 | 2105.2 | 1520.6 | 2287.1 | 704.5 | 1068.3 | 1973.1 | 1572.2 | 432.6 | 773.9 | 6439.1 | 3204 | 2030 | 12 | 19 | 22 | 0 | 0 | 0 | 0 | 0 | 0 | 0 | 0 | 0 | 0 | 0
2030 | 12 | 19 | 23 | 1947.2 | 1404.8 | 2122.2 | 692.7 | 991.1 | 1833.3 | 1425.5 | 402 | 722.9 | 6016.7 | 2905.9 | 2030 | 12 | 19 | 23 | 0 | 0 | 0 | 0 | 0 | 0 | 0 | 0 | 0 | 0 | 0
2030 | 12 | 19 | 24 | 1793.5 | 1298.3 | 1966 | 681.6 | 917.3 | 1694.8 | 1301.5 | 371.3 | 665.2 | 5543.9 | 2627.5 | 2030 | 12 | 19 | 24 | 0 | 0 | 0 | 0 | 0 | 0 | 0 | 0 | 0 | 0 | 0
2030 | 12 | 20 | 1 | 1636.3 | 1182.4 | 1808.4 | 669.4 | 841.3 | 1551.3 | 1174.9 | 339.6 | 603.5 | 5046.9 | 2356.4 | 2030 | 12 | 20 | 1 | 0 | 0 | 0 | 0 | 0 | 0 | 0 | 0 | 0 | 0 | 0
2030 | 12 | 20 | 2 | 1577 | 1139.4 | 1744.9 | 664.7 | 811.5 | 1497.5 | 1116.6 | 324.1 | 571.1 | 4792.6 | 2231.4 | 2030 | 12 | 20 | 2 | 0 | 0 | 0 | 0 | 0 | 0 | 0 | 0 | 0 | 0 | 0
2030 | 12 | 20 | 3 | 1555.4 | 1124.1 | 1722 | 663.1 | 799.2 | 1476.3 | 1092.3 | 317.3 | 555.3 | 4680.4 | 2169.2 | 2030 | 12 | 20 | 3 | 0 | 0 | 0 | 0 | 0 | 0 | 0 | 0 | 0 | 0 | 0
2030 | 12 | 20 | 4 | 1546.2 | 1117 | 1711.4 | 662.2 | 793.5 | 1466.8 | 1078 | 313.4 | 545.9 | 4619.6 | 2136.7 | 2030 | 12 | 20 | 4 | 0 | 0 | 0 | 0 | 0 | 0 | 0 | 0 | 0 | 0 | 0
2030 | 12 | 20 | 5 | 1581.9 | 1142.4 | 1748.1 | 665.4 | 809.4 | 1496.3 | 1091.7 | 318.1 | 551.2 | 4681.5 | 2172.3 | 2030 | 12 | 20 | 5 | 0 | 0 | 0 | 0 | 0 | 0 | 0 | 0 | 0 | 0 | 0
2030 | 12 | 20 | 6 | 1690.7 | 1219.6 | 1861.6 | 674.3 | 860.5 | 1589.7 | 1156.3 | 338 | 583.2 | 4977.2 | 2307.3 | 2030 | 12 | 20 | 6 | 0 | 0 | 0 | 0 | 0 | 0 | 0 | 0 | 0 | 0 | 0
2030 | 12 | 20 | 7 | 1874 | 1342.8 | 2054.4 | 689.7 | 947.7 | 1748 | 1272 | 374.3 | 644.3 | 5529.5 | 2547.9 | 2030 | 12 | 20 | 7 | 0 | 0 | 0 | 0 | 0 | 0 | 0 | 0 | 0 | 0 | 0
2030 | 12 | 20 | 8 | 1987.5 | 1425.8 | 2179.9 | 699 | 1011.1 | 1854.7 | 1358.1 | 401.4 | 704.3 | 6026 | 2724.9 | 2030 | 12 | 20 | 8 | 8.6 | 10.1 | 18 | 1.7 | 12.8 | 13.1 | 12 | 1.6 | 1.9 | 7.3 | 13.9
2030 | 12 | 20 | 9 | 1994.5 | 1451.6 | 2242.2 | 701.9 | 1070.9 | 1901 | 1395.2 | 413.2 | 745.5 | 6296.6 | 2795.1 | 2030 | 12 | 20 | 9 | 62.8 | 73.8 | 131.9 | 12.2 | 93.5 | 96.1 | 87.5 | 12 | 14.1 | 53.7 | 102
2030 | 12 | 20 | 10 | 1967.3 | 1475.2 | 2319.4 | 705.5 | 1165.5 | 1951.8 | 1409 | 420.1 | 786.6 | 6487.4 | 2830.7 | 2030 | 12 | 20 | 10 | 168.7 | 198.2 | 354 | 32.8 | 251.1 | 257.9 | 235 | 32.1 | 37.8 | 144.2 | 273.8
2030 | 12 | 20 | 11 | 1931.1 | 1488.3 | 2382.5 | 707 | 1249.3 | 1989.6 | 1408.3 | 422.5 | 812.3 | 6568.2 | 2841.7 | 2030 | 12 | 20 | 11 | 268.7 | 315.8 | 563.9 | 52.2 | 399.9 | 410.8 | 374.4 | 51.1 | 60.2 | 229.8 | 436.1
2030 | 12 | 20 | 12 | 1888.1 | 1487.6 | 2413.8 | 707.3 | 1304.4 | 2003.1 | 1398.4 | 421.3 | 824.7 | 6587.5 | 2836.3 | 2030 | 12 | 20 | 12 | 343.5 | 403.7 | 721 | 66.7 | 511.3 | 525.3 | 478.6 | 65.4 | 76.9 | 293.8 | 557.6
2030 | 12 | 20 | 13 | 1871.6 | 1476 | 2389.2 | 705.6 | 1291 | 1986.4 | 1387.5 | 419 | 823.7 | 6575.1 | 2826.1 | 2030 | 12 | 20 | 13 | 337.3 | 396.5 | 708 | 65.5 | 502.1 | 515.8 | 470 | 64.2 | 75.5 | 288.5 | 547.6
2030 | 12 | 20 | 14 | 1890.4 | 1466.3 | 2339.6 | 702.9 | 1233.7 | 1959.8 | 1390.4 | 417.5 | 812.6 | 6552.7 | 2831.5 | 2030 | 12 | 20 | 14 | 271.5 | 319.1 | 569.9 | 52.7 | 404.2 | 415.2 | 378.3 | 51.7 | 60.8 | 232.2 | 440.8
2030 | 12 | 20 | 15 | 1916.1 | 1451.2 | 2271.6 | 700 | 1153.2 | 1920.4 | 1397.1 | 415.1 | 793.7 | 6518.6 | 2848.3 | 2030 | 12 | 20 | 15 | 180 | 211.5 | 377.8 | 35 | 267.9 | 275.2 | 250.8 | 34.2 | 40.3 | 153.9 | 292.2
2030 | 12 | 20 | 16 | 1982.1 | 1458.2 | 2227.8 | 699.2 | 1073.8 | 1904.1 | 1433.1 | 420.5 | 784.8 | 6581 | 2929 | 2030 | 12 | 20 | 16 | 69.1 | 81.2 | 145.1 | 13.4 | 102.9 | 105.7 | 96.3 | 13.2 | 15.5 | 59.1 | 112.2
2030 | 12 | 20 | 17 | 2125 | 1551.9 | 2314.1 | 707.2 | 1079.6 | 1988.4 | 1558.6 | 439.1 | 811 | 6818.6 | 3215.3 | 2030 | 12 | 20 | 17 | 5.5 | 6.5 | 11.5 | 1.1 | 8.2 | 8.4 | 7.7 | 1 | 1.2 | 4.7 | 8.9
2030 | 12 | 20 | 18 | 2262.4 | 1660.4 | 2477.6 | 717 | 1131.8 | 2181.1 | 1661.4 | 465.6 | 845.6 | 7111.3 | 3445.6 | 2030 | 12 | 20 | 18 | 0 | 0 | 0 | 0 | 0 | 0 | 0 | 0 | 0 | 0 | 0
2030 | 12 | 20 | 19 | 2274.5 | 1664.5 | 2483.7 | 717.6 | 1143.5 | 2183.9 | 1677.6 | 468.8 | 845.1 | 7024.2 | 3500.1 | 2030 | 12 | 20 | 19 | 0 | 0 | 0 | 0 | 0 | 0 | 0 | 0 | 0 | 0 | 0
2030 | 12 | 20 | 20 | 2226 | 1657.5 | 2455 | 713.3 | 1116.4 | 2163.6 | 1660.2 | 454.5 | 823.8 | 6813.2 | 3428.2 | 2030 | 12 | 20 | 20 | 0 | 0 | 0 | 0 | 0 | 0 | 0 | 0 | 0 | 0 | 0
2030 | 12 | 20 | 21 | 2152.2 | 1591.5 | 2360.5 | 707.9 | 1087.4 | 2031.2 | 1638.2 | 438.2 | 794.3 | 6593.3 | 3355 | 2030 | 12 | 20 | 21 | 0 | 0 | 0 | 0 | 0 | 0 | 0 | 0 | 0 | 0 | 0
2030 | 12 | 20 | 22 | 2053.5 | 1476.9 | 2234.9 | 699.9 | 1044.1 | 1927.5 | 1531.5 | 424.2 | 760.8 | 6324.7 | 3146.6 | 2030 | 12 | 20 | 22 | 0 | 0 | 0 | 0 | 0 | 0 | 0 | 0 | 0 | 0 | 0
2030 | 12 | 20 | 23 | 1915.1 | 1375.6 | 2091.6 | 690.2 | 976.4 | 1804.5 | 1417.7 | 397.3 | 715.3 | 5949.5 | 2902.5 | 2030 | 12 | 20 | 23 | 0 | 0 | 0 | 0 | 0 | 0 | 0 | 0 | 0 | 0 | 0
2030 | 12 | 20 | 24 | 1770.8 | 1273.8 | 1945.1 | 679.5 | 907.1 | 1674 | 1303.1 | 368.9 | 663.3 | 5527.4 | 2648.5 | 2030 | 12 | 20 | 24 | 0 | 0 | 0 | 0 | 0 | 0 | 0 | 0 | 0 | 0 | 0
2030 | 12 | 21 | 1 | 1487.6 | 1070.1 | 1660.3 | 656.9 | 771.9 | 1419.5 | 1094.6 | 314.8 | 562.3 | 4687.6 | 2188.5 | 2030 | 12 | 21 | 1 | 0 | 0 | 0 | 0 | 0 | 0 | 0 | 0 | 0 | 0 | 0
2030 | 12 | 21 | 2 | 1422.1 | 1024.3 | 1590.4 | 651.6 | 739.1 | 1360.3 | 1031.4 | 298.5 | 529.4 | 4429.2 | 2050.7 | 2030 | 12 | 21 | 2 | 0 | 0 | 0 | 0 | 0 | 0 | 0 | 0 | 0 | 0 | 0
2030 | 12 | 21 | 3 | 1394.5 | 1003.7 | 1561.6 | 649.4 | 724 | 1333.9 | 1002.7 | 291 | 512.8 | 4309.7 | 1980.8 | 2030 | 12 | 21 | 3 | 0 | 0 | 0 | 0 | 0 | 0 | 0 | 0 | 0 | 0 | 0
2030 | 12 | 21 | 4 | 1373.8 | 989.8 | 1539.1 | 647.4 | 712.9 | 1314.2 | 981.1 | 284.8 | 499.6 | 4215.4 | 1929.3 | 2030 | 12 | 21 | 4 | 0 | 0 | 0 | 0 | 0 | 0 | 0 | 0 | 0 | 0 | 0
2030 | 12 | 21 | 5 | 1386.7 | 999.2 | 1551.7 | 648.2 | 717.9 | 1324 | 983.7 | 285.3 | 497.5 | 4214.3 | 1933.1 | 2030 | 12 | 21 | 5 | 0 | 0 | 0 | 0 | 0 | 0 | 0 | 0 | 0 | 0 | 0
2030 | 12 | 21 | 6 | 1439.4 | 1037.4 | 1606.5 | 652.9 | 742.3 | 1368.9 | 1015.7 | 293.8 | 508.6 | 4326.7 | 1996 | 2030 | 12 | 21 | 6 | 0 | 0 | 0 | 0 | 0 | 0 | 0 | 0 | 0 | 0 | 0
2030 | 12 | 21 | 7 | 1536.7 | 1105.6 | 1708.3 | 660.6 | 788.5 | 1453.1 | 1083.1 | 311.5 | 534.2 | 4569.3 | 2134.6 | 2030 | 12 | 21 | 7 | 0 | 0 | 0 | 0 | 0 | 0 | 0 | 0 | 0 | 0 | 0
2030 | 12 | 21 | 8 | 1625.5 | 1168.2 | 1811.7 | 668.1 | 841.5 | 1538.1 | 1150.8 | 330.6 | 568.4 | 4839.6 | 2264.2 | 2030 | 12 | 21 | 8 | 9.5 | 11.2 | 19.9 | 1.8 | 14.1 | 14.5 | 13.2 | 1.8 | 2.1 | 8.1 | 15.4
2030 | 12 | 21 | 9 | 1667.3 | 1208.9 | 1916.3 | 674.5 | 922.7 | 1616.8 | 1200.8 | 345.6 | 605.2 | 5067 | 2369.8 | 2030 | 12 | 21 | 9 | 68.4 | 80.4 | 143.6 | 13.3 | 101.9 | 104.6 | 95.3 | 13 | 15.3 | 58.5 | 111.1
2030 | 12 | 21 | 10 | 1669.9 | 1247.7 | 2025.4 | 681 | 1031.9 | 1693.8 | 1226.3 | 356.4 | 647.9 | 5271.5 | 2443 | 2030 | 12 | 21 | 10 | 174.6 | 205.2 | 366.5 | 33.9 | 259.9 | 267 | 243.3 | 33.2 | 39.1 | 149.3 | 283.4
2030 | 12 | 21 | 11 | 1650 | 1264 | 2081.9 | 683.3 | 1101.2 | 1731.1 | 1229.8 | 360.8 | 676.5 | 5402.1 | 2466.8 | 2030 | 12 | 21 | 11 | 252.5 | 296.8 | 530.1 | 49.1 | 375.9 | 386.2 | 351.9 | 48.1 | 56.6 | 216 | 409.9
2030 | 12 | 21 | 12 | 1624.6 | 1265.1 | 2092 | 682.9 | 1127.2 | 1735.9 | 1224.1 | 360.6 | 689.2 | 5463.6 | 2474.1 | 2030 | 12 | 21 | 12 | 290.6 | 341.6 | 610 | 56.5 | 432.6 | 444.4 | 405 | 55.3 | 65.1 | 248.6 | 471.8
2030 | 12 | 21 | 13 | 1613.6 | 1259.5 | 2073.1 | 681.5 | 1117.1 | 1724.7 | 1220.2 | 359.7 | 691.9 | 5482.2 | 2481.7 | 2030 | 12 | 21 | 13 | 285.4 | 335.4 | 599 | 55.4 | 424.8 | 436.4 | 397.6 | 54.3 | 63.9 | 244.1 | 463.2
2030 | 12 | 21 | 14 | 1610.9 | 1252.8 | 2049 | 679.7 | 1097.2 | 1711.7 | 1220.8 | 357.3 | 685.4 | 5448.3 | 2487.5 | 2030 | 12 | 21 | 14 | 266.8 | 313.6 | 560.1 | 51.8 | 397.2 | 408 | 371.8 | 50.8 | 59.8 | 228.2 | 433.2
2030 | 12 | 21 | 15 | 1636.4 | 1242.5 | 1990.9 | 676.9 | 1027.1 | 1679.7 | 1223.2 | 355.3 | 667.9 | 5415.4 | 2493.9 | 2030 | 12 | 21 | 15 | 185.8 | 218.4 | 390 | 36.1 | 276.6 | 284.2 | 258.9 | 35.4 | 41.6 | 158.9 | 301.6
2030 | 12 | 21 | 16 | 1711.6 | 1257 | 1957.5 | 676.7 | 952.9 | 1671.8 | 1262.6 | 360.9 | 656.3 | 5452.8 | 2566.3 | 2030 | 12 | 21 | 16 | 75.9 | 89.2 | 159.2 | 14.7 | 112.9 | 116 | 105.7 | 14.4 | 17 | 64.9 | 123.1
2030 | 12 | 21 | 17 | 1863.9 | 1344.4 | 2047.2 | 684.8 | 957.5 | 1759.7 | 1373.5 | 384.1 | 679.9 | 5700.4 | 2811.4 | 2030 | 12 | 21 | 17 | 6.3 | 7.4 | 13.2 | 1.2 | 9.4 | 9.6 | 8.8 | 1.2 | 1.4 | 5.4 | 10.2
2030 | 12 | 21 | 18 | 2006.8 | 1449.6 | 2191.3 | 695 | 1021.5 | 1882.8 | 1485.8 | 410.1 | 716.1 | 5983.8 | 3069.1 | 2030 | 12 | 21 | 18 | 0 | 0 | 0 | 0 | 0 | 0 | 0 | 0 | 0 | 0 | 0
2030 | 12 | 21 | 19 | 2026 | 1462.5 | 2211.4 | 696 | 1034 | 1905.1 | 1519.6 | 416.6 | 731.5 | 6045.1 | 3133.2 | 2030 | 12 | 21 | 19 | 0 | 0 | 0 | 0 | 0 | 0 | 0 | 0 | 0 | 0 | 0
2030 | 12 | 21 | 20 | 1984 | 1429.7 | 2168.6 | 692.3 | 1014.8 | 1869.4 | 1487.4 | 409.8 | 721.7 | 5941.5 | 3056.9 | 2030 | 12 | 21 | 20 | 0 | 0 | 0 | 0 | 0 | 0 | 0 | 0 | 0 | 0 | 0
2030 | 12 | 21 | 21 | 1919.6 | 1382.6 | 2101.1 | 687.6 | 983 | 1811.6 | 1440 | 397.3 | 702.4 | 5792.2 | 2952.9 | 2030 | 12 | 21 | 21 | 0 | 0 | 0 | 0 | 0 | 0 | 0 | 0 | 0 | 0 | 0
2030 | 12 | 21 | 22 | 1828.1 | 1317.2 | 2005.5 | 680.6 | 938 | 1729.7 | 1374.7 | 380.3 | 677.4 | 5597.1 | 2817.7 | 2030 | 12 | 21 | 22 | 0 | 0 | 0 | 0 | 0 | 0 | 0 | 0 | 0 | 0 | 0
2030 | 12 | 21 | 23 | 1708.2 | 1232.4 | 1881.6 | 672.1 | 879.1 | 1622.5 | 1283.7 | 358.3 | 642.7 | 5317.4 | 2624.6 | 2030 | 12 | 21 | 23 | 0 | 0 | 0 | 0 | 0 | 0 | 0 | 0 | 0 | 0 | 0
2030 | 12 | 21 | 24 | 1581.2 | 1143.6 | 1752.3 | 663.2 | 817.8 | 1507.4 | 1180.6 | 334 | 600.9 | 4983 | 2401.6 | 2030 | 12 | 21 | 24 | 0 | 0 | 0 | 0 | 0 | 0 | 0 | 0 | 0 | 0 | 0
2030 | 12 | 22 | 1 | 1469.2 | 1058 | 1642 | 654.9 | 763.2 | 1403 | 1084.8 | 311.6 | 556.7 | 4638.9 | 2176.2 | 2030 | 12 | 22 | 1 | 0 | 0 | 0 | 0 | 0 | 0 | 0 | 0 | 0 | 0 | 0
2030 | 12 | 22 | 2 | 1427.4 | 1026.3 | 1596.2 | 651.2 | 741.7 | 1364.8 | 1035.6 | 299.8 | 531.9 | 4451.3 | 2065.5 | 2030 | 12 | 22 | 2 | 0 | 0 | 0 | 0 | 0 | 0 | 0 | 0 | 0 | 0 | 0
2030 | 12 | 22 | 3 | 1353.5 | 977.2 | 1519.1 | 645.8 | 704.6 | 1298.1 | 975.7 | 283.1 | 498.9 | 4188.1 | 1938.5 | 2030 | 12 | 22 | 3 | 0 | 0 | 0 | 0 | 0 | 0 | 0 | 0 | 0 | 0 | 0
2030 | 12 | 22 | 4 | 1361.2 | 980.2 | 1526 | 645.9 | 706.9 | 1303.3 | 971 | 282.3 | 495.1 | 4176.1 | 1918.5 | 2030 | 12 | 22 | 4 | 0 | 0 | 0 | 0 | 0 | 0 | 0 | 0 | 0 | 0 | 0
2030 | 12 | 22 | 5 | 1370.3 | 987 | 1534.7 | 646.3 | 710.1 | 1309.8 | 971.4 | 282.2 | 492.3 | 4169.1 | 1917.6 | 2030 | 12 | 22 | 5 | 0 | 0 | 0 | 0 | 0 | 0 | 0 | 0 | 0 | 0 | 0
2030 | 12 | 22 | 6 | 1413.7 | 1018.2 | 1579.1 | 650.2 | 730 | 1346.9 | 997.2 | 289 | 501 | 4260.8 | 1966.7 | 2030 | 12 | 22 | 6 | 0 | 0 | 0 | 0 | 0 | 0 | 0 | 0 | 0 | 0 | 0
2030 | 12 | 22 | 7 | 1496 | 1076.4 | 1664.9 | 657 | 769 | 1418.1 | 1055 | 303.5 | 520.9 | 4453.5 | 2077 | 2030 | 12 | 22 | 7 | 0 | 0 | 0 | 0 | 0 | 0 | 0 | 0 | 0 | 0 | 0
2030 | 12 | 22 | 8 | 1573.2 | 1129.6 | 1754.8 | 663 | 815 | 1492 | 1115.7 | 319.5 | 547.7 | 4660.5 | 2173.5 | 2030 | 12 | 22 | 8 | 7.9 | 9.3 | 16.6 | 1.5 | 11.8 | 12.1 | 11 | 1.5 | 1.8 | 6.8 | 12.8
2030 | 12 | 22 | 9 | 1618.6 | 1167.2 | 1853.4 | 669.5 | 887.8 | 1567 | 1167.6 | 333.8 | 579.4 | 4855.7 | 2262.8 | 2030 | 12 | 22 | 9 | 56.9 | 66.8 | 119.4 | 11 | 84.6 | 87 | 79.2 | 10.8 | 12.7 | 48.6 | 92.3
2030 | 12 | 22 | 10 | 1631.6 | 1207.8 | 1966.2 | 676.5 | 994.9 | 1648.1 | 1202 | 345.4 | 620.9 | 5057.7 | 2340.5 | 2030 | 12 | 22 | 10 | 155.9 | 183.3 | 327.4 | 30.3 | 232.1 | 238.5 | 217.3 | 29.7 | 34.9 | 133.4 | 253.2
2030 | 12 | 22 | 11 | 1621.6 | 1229 | 2030.9 | 679.7 | 1066.6 | 1692.4 | 1212.6 | 351.4 | 651.4 | 5206 | 2377.2 | 2030 | 12 | 22 | 11 | 231.6 | 272.2 | 486.1 | 45 | 344.7 | 354.1 | 322.7 | 44.1 | 51.9 | 198.1 | 375.9
2030 | 12 | 22 | 12 | 1614.7 | 1237.9 | 2047 | 680.3 | 1088.5 | 1704.7 | 1214.5 | 353.4 | 665.5 | 5293.4 | 2396.6 | 2030 | 12 | 22 | 12 | 257 | 302.1 | 539.4 | 49.9 | 382.5 | 393 | 358.1 | 48.9 | 57.6 | 219.8 | 417.2
2030 | 12 | 22 | 13 | 1622.5 | 1243.7 | 2038.6 | 679.9 | 1078.4 | 1704.1 | 1220.7 | 354.9 | 670.5 | 5343 | 2424.8 | 2030 | 12 | 22 | 13 | 242.9 | 285.5 | 509.9 | 47.2 | 361.6 | 371.5 | 338.5 | 46.2 | 54.4 | 207.8 | 394.3
2030 | 12 | 22 | 14 | 1636.3 | 1242.5 | 2008.2 | 677.9 | 1043.1 | 1689.7 | 1227.6 | 354.7 | 666.2 | 5353 | 2446.7 | 2030 | 12 | 22 | 14 | 201.3 | 236.6 | 422.5 | 39.1 | 299.6 | 307.8 | 280.4 | 38.3 | 45.1 | 172.1 | 326.7
2030 | 12 | 22 | 15 | 1660.1 | 1239.4 | 1971.9 | 675.9 | 995.5 | 1671.6 | 1237.4 | 354.2 | 654.7 | 5347 | 2468.9 | 2030 | 12 | 22 | 15 | 143.4 | 168.5 | 300.9 | 27.8 | 213.4 | 219.2 | 199.8 | 27.3 | 32.1 | 122.6 | 232.7
2030 | 12 | 22 | 16 | 1732.7 | 1260.6 | 1962.5 | 677.3 | 946.6 | 1679.4 | 1282.3 | 361.4 | 649.7 | 5413 | 2558.6 | 2030 | 12 | 22 | 16 | 59.7 | 70.2 | 125.4 | 11.6 | 88.9 | 91.3 | 83.2 | 11.4 | 13.4 | 51.1 | 97
2030 | 12 | 22 | 17 | 1891.5 | 1357.4 | 2074.4 | 687.2 | 969.5 | 1783.2 | 1401.1 | 386.9 | 678.8 | 5692.8 | 2821.7 | 2030 | 12 | 22 | 17 | 5.4 | 6.3 | 11.3 | 1 | 8 | 8.2 | 7.5 | 1 | 1.2 | 4.6 | 8.7
2030 | 12 | 22 | 18 | 2046.1 | 1472.5 | 2232.6 | 698.3 | 1040.2 | 1916.8 | 1534.4 | 415.5 | 719.6 | 6014 | 3099.9 | 2030 | 12 | 22 | 18 | 0 | 0 | 0 | 0 | 0 | 0 | 0 | 0 | 0 | 0 | 0
2030 | 12 | 22 | 19 | 2068.4 | 1487.9 | 2256 | 699.5 | 1054.1 | 1941.8 | 1582.7 | 423 | 737.6 | 6097.5 | 3179.8 | 2030 | 12 | 22 | 19 | 0 | 0 | 0 | 0 | 0 | 0 | 0 | 0 | 0 | 0 | 0
2030 | 12 | 22 | 20 | 2030.6 | 1457.8 | 2217.7 | 696.1 | 1037 | 1909.7 | 1536.9 | 417.5 | 730.9 | 6022.6 | 3104.9 | 2030 | 12 | 22 | 20 | 0 | 0 | 0 | 0 | 0 | 0 | 0 | 0 | 0 | 0 | 0
2030 | 12 | 22 | 21 | 1962.2 | 1409.9 | 2145.8 | 690.9 | 1003.2 | 1848.4 | 1470.8 | 405.1 | 714.4 | 5897.2 | 3005.4 | 2030 | 12 | 22 | 21 | 0 | 0 | 0 | 0 | 0 | 0 | 0 | 0 | 0 | 0 | 0
2030 | 12 | 22 | 22 | 1856.3 | 1337.6 | 2034.1 | 682.7 | 951.3 | 1754.3 | 1391.2 | 386.2 | 689 | 5698.8 | 2853 | 2030 | 12 | 22 | 22 | 0 | 0 | 0 | 0 | 0 | 0 | 0 | 0 | 0 | 0 | 0
2030 | 12 | 22 | 23 | 1720.5 | 1244.3 | 1892.4 | 672.7 | 884.7 | 1634 | 1287 | 360.8 | 649.6 | 5376.8 | 2629.7 | 2030 | 12 | 22 | 23 | 0 | 0 | 0 | 0 | 0 | 0 | 0 | 0 | 0 | 0 | 0
2030 | 12 | 22 | 24 | 1587.8 | 1152.8 | 1757.5 | 663.1 | 820.6 | 1513.9 | 1175.1 | 334.4 | 601.4 | 4988 | 2382.6 | 2030 | 12 | 22 | 24 | 0 | 0 | 0 | 0 | 0 | 0 | 0 | 0 | 0 | 0 | 0
2030 | 12 | 23 | 1 | 1506.1 | 1090 | 1678 | 667.5 | 780.4 | 1436.1 | 1103.3 | 315.6 | 558.9 | 4657.7 | 2202.7 | 2030 | 12 | 23 | 1 | 0 | 0 | 0 | 0 | 0 | 0 | 0 | 0 | 0 | 0 | 0
2030 | 12 | 23 | 2 | 1452.5 | 1051.2 | 1621.6 | 662.4 | 753.5 | 1386.9 | 1049.4 | 302.3 | 531.3 | 4446.1 | 2078.1 | 2030 | 12 | 23 | 2 | 0 | 0 | 0 | 0 | 0 | 0 | 0 | 0 | 0 | 0 | 0
2030 | 12 | 23 | 3 | 1428.6 | 1033.2 | 1596.7 | 661 | 740.1 | 1363.5 | 1022.8 | 295.5 | 515.8 | 4336.1 | 2009.6 | 2030 | 12 | 23 | 3 | 0 | 0 | 0 | 0 | 0 | 0 | 0 | 0 | 0 | 0 | 0
2030 | 12 | 23 | 4 | 1422.2 | 1029.8 | 1589.5 | 659.7 | 735.8 | 1356.1 | 1010.1 | 292.4 | 508.3 | 4291.1 | 1977.6 | 2030 | 12 | 23 | 4 | 0 | 0 | 0 | 0 | 0 | 0 | 0 | 0 | 0 | 0 | 0
2030 | 12 | 23 | 5 | 1456.8 | 1055.4 | 1626 | 663.1 | 751.3 | 1384.3 | 1023.9 | 297.7 | 514.7 | 4363.9 | 2013.9 | 2030 | 12 | 23 | 5 | 0 | 0 | 0 | 0 | 0 | 0 | 0 | 0 | 0 | 0 | 0
2030 | 12 | 23 | 6 | 1560.7 | 1130.9 | 1733.8 | 671.6 | 800.1 | 1473.9 | 1085 | 316.6 | 545.6 | 4649.3 | 2138.8 | 2030 | 12 | 23 | 6 | 0 | 0 | 0 | 0 | 0 | 0 | 0 | 0 | 0 | 0 | 0
2030 | 12 | 23 | 7 | 1732.3 | 1248.8 | 1912.4 | 685.7 | 881.4 | 1622.9 | 1192.9 | 349.2 | 599.6 | 5139.6 | 2365.9 | 2030 | 12 | 23 | 7 | 0 | 0 | 0 | 0 | 0 | 0 | 0 | 0 | 0 | 0 | 0
2030 | 12 | 23 | 8 | 1852.7 | 1333.4 | 2040.9 | 696.1 | 944.5 | 1733.6 | 1281.8 | 375.7 | 654.3 | 5592.6 | 2544.6 | 2030 | 12 | 23 | 8 | 5.1 | 6.1 | 10.8 | 1 | 7.7 | 7.9 | 7.2 | 1 | 1.2 | 4.4 | 8.4
2030 | 12 | 23 | 9 | 1871.6 | 1359.4 | 2095.3 | 698.2 | 990.3 | 1777.1 | 1317.8 | 387.2 | 690.5 | 5842.3 | 2616.5 | 2030 | 12 | 23 | 9 | 40 | 47.1 | 84.1 | 7.8 | 59.6 | 61.2 | 55.8 | 7.6 | 9 | 34.3 | 65
2030 | 12 | 23 | 10 | 1860.2 | 1382.4 | 2152.6 | 701.9 | 1058.3 | 1820 | 1320.8 | 393.4 | 725.9 | 6019.3 | 2653.5 | 2030 | 12 | 23 | 10 | 112.5 | 132.2 | 236.1 | 21.8 | 167.4 | 172 | 156.7 | 21.4 | 25.2 | 96.2 | 182.6
2030 | 12 | 23 | 11 | 1838.3 | 1393.9 | 2179.7 | 702.9 | 1101.6 | 1840.2 | 1307.7 | 394.2 | 744.4 | 6088.6 | 2647.8 | 2030 | 12 | 23 | 11 | 166 | 195.1 | 348.5 | 32.2 | 247.1 | 253.9 | 231.3 | 31.6 | 37.2 | 142 | 269.5
2030 | 12 | 23 | 12 | 1813 | 1391.5 | 2182.3 | 701.3 | 1120.7 | 1840.6 | 1292 | 392.2 | 750.7 | 6102.1 | 2627.2 | 2030 | 12 | 23 | 12 | 197.3 | 231.9 | 414.1 | 38.3 | 293.6 | 301.6 | 274.9 | 37.5 | 44.2 | 168.7 | 320.2
2030 | 12 | 23 | 13 | 1786.3 | 1386.3 | 2178.9 | 700.9 | 1135.5 | 1838.3 | 1288.1 | 389.4 | 752.5 | 6078.1 | 2616.7 | 2030 | 12 | 23 | 13 | 224.1 | 263.5 | 470.5 | 43.5 | 333.7 | 342.8 | 312.3 | 42.7 | 50.2 | 191.7 | 363.9
2030 | 12 | 23 | 14 | 1781.1 | 1383.5 | 2168.9 | 700.4 | 1130.3 | 1833.2 | 1294.1 | 387.9 | 749 | 6052.5 | 2621.6 | 2030 | 12 | 23 | 14 | 221.3 | 260.1 | 464.5 | 43 | 329.4 | 338.4 | 308.3 | 42.1 | 49.6 | 189.3 | 359.2
2030 | 12 | 23 | 15 | 1792.7 | 1375.5 | 2143.3 | 699.4 | 1096.9 | 1816.2 | 1303.7 | 387.1 | 737.3 | 6024.3 | 2647.6 | 2030 | 12 | 23 | 15 | 182.6 | 214.6 | 383.3 | 35.5 | 271.8 | 279.3 | 254.5 | 34.7 | 40.9 | 156.2 | 296.4
2030 | 12 | 23 | 16 | 1865.9 | 1384.5 | 2109.8 | 699.2 | 1023.2 | 1807.3 | 1351.1 | 393.8 | 729.5 | 6093.1 | 2743.3 | 2030 | 12 | 23 | 16 | 74 | 87 | 155.4 | 14.4 | 110.2 | 113.2 | 103.2 | 14.1 | 16.6 | 63.3 | 120.2
2030 | 12 | 23 | 17 | 2015 | 1467.5 | 2198.9 | 707.2 | 1028.8 | 1894.1 | 1469.8 | 417.5 | 756.7 | 6368.9 | 3013.1 | 2030 | 12 | 23 | 17 | 7 | 8.2 | 14.7 | 1.4 | 10.4 | 10.7 | 9.7 | 1.3 | 1.6 | 6 | 11.3
2030 | 12 | 23 | 18 | 2160.6 | 1633.9 | 2371.9 | 717.1 | 1087.7 | 2038.4 | 1637.1 | 438.3 | 793.7 | 6659 | 3357.6 | 2030 | 12 | 23 | 18 | 0 | 0 | 0 | 0 | 0 | 0 | 0 | 0 | 0 | 0 | 0
2030 | 12 | 23 | 19 | 2176.9 | 1643.6 | 2405.6 | 717.9 | 1095.1 | 2089.1 | 1652.5 | 439.7 | 796.1 | 6608.3 | 3393.1 | 2030 | 12 | 23 | 19 | 0 | 0 | 0 | 0 | 0 | 0 | 0 | 0 | 0 | 0 | 0
2030 | 12 | 23 | 20 | 2134 | 1578.7 | 2333.5 | 714.4 | 1083.2 | 2003.2 | 1639.1 | 437.1 | 780 | 6449.4 | 3355.1 | 2030 | 12 | 23 | 20 | 0 | 0 | 0 | 0 | 0 | 0 | 0 | 0 | 0 | 0 | 0
2030 | 12 | 23 | 21 | 2060.4 | 1490.7 | 2244.4 | 709.1 | 1049.2 | 1935.2 | 1569.1 | 424.3 | 752.9 | 6233.4 | 3207.3 | 2030 | 12 | 23 | 21 | 0 | 0 | 0 | 0 | 0 | 0 | 0 | 0 | 0 | 0 | 0
2030 | 12 | 23 | 22 | 1951.1 | 1413.1 | 2128.7 | 698.4 | 995.5 | 1838.4 | 1461.8 | 403.2 | 720.7 | 5974.5 | 3001.3 | 2030 | 12 | 23 | 22 | 0 | 0 | 0 | 0 | 0 | 0 | 0 | 0 | 0 | 0 | 0
2030 | 12 | 23 | 23 | 1803.4 | 1308.6 | 1974.9 | 689.1 | 923.3 | 1707.5 | 1348.5 | 374.5 | 672.7 | 5578.3 | 2753 | 2030 | 12 | 23 | 23 | 0 | 0 | 0 | 0 | 0 | 0 | 0 | 0 | 0 | 0 | 0
2030 | 12 | 23 | 24 | 1657.8 | 1208.7 | 1825.5 | 678.5 | 853.1 | 1576.7 | 1227.8 | 345.1 | 618.8 | 5138.9 | 2485.3 | 2030 | 12 | 23 | 24 | 0 | 0 | 0 | 0 | 0 | 0 | 0 | 0 | 0 | 0 | 0
2030 | 12 | 24 | 1 | 1485.7 | 1139.9 | 1748.8 | 694.1 | 813.3 | 1498.1 | 1141.4 | 326.9 | 575.4 | 4801.8 | 2270.2 | 2030 | 12 | 24 | 1 | 0 | 0 | 0 | 0 | 0 | 0 | 0 | 0 | 0 | 0 | 0
2030 | 12 | 24 | 2 | 1427.8 | 1097.2 | 1687.8 | 689.3 | 784.4 | 1445.1 | 1085.7 | 312.4 | 545.3 | 4567.6 | 2141.3 | 2030 | 12 | 24 | 2 | 0 | 0 | 0 | 0 | 0 | 0 | 0 | 0 | 0 | 0 | 0
2030 | 12 | 24 | 3 | 1399.1 | 1076.1 | 1658.1 | 687.6 | 768.8 | 1417.6 | 1057.6 | 304.8 | 528.5 | 4446.5 | 2069.6 | 2030 | 12 | 24 | 3 | 0 | 0 | 0 | 0 | 0 | 0 | 0 | 0 | 0 | 0 | 0
2030 | 12 | 24 | 4 | 1390.4 | 1070.6 | 1648.2 | 686.7 | 763.3 | 1408.3 | 1043.9 | 301.2 | 520.4 | 4397.2 | 2036.6 | 2030 | 12 | 24 | 4 | 0 | 0 | 0 | 0 | 0 | 0 | 0 | 0 | 0 | 0 | 0
2030 | 12 | 24 | 5 | 1422.1 | 1093.9 | 1681.3 | 689.5 | 777.4 | 1434.2 | 1057.1 | 305.8 | 525.9 | 4461.6 | 2070.6 | 2030 | 12 | 24 | 5 | 0 | 0 | 0 | 0 | 0 | 0 | 0 | 0 | 0 | 0 | 0
2030 | 12 | 24 | 6 | 1525.3 | 1167.1 | 1788.5 | 697.9 | 825.8 | 1522.8 | 1118.7 | 324.7 | 556.7 | 4746.4 | 2196.5 | 2030 | 12 | 24 | 6 | 0 | 0 | 0 | 0 | 0 | 0 | 0 | 0 | 0 | 0 | 0
2030 | 12 | 24 | 7 | 1697.3 | 1283.1 | 1967.6 | 711.6 | 907.3 | 1672.1 | 1227.5 | 358.1 | 613.2 | 5258.7 | 2424.1 | 2030 | 12 | 24 | 7 | 0 | 0 | 0 | 0 | 0 | 0 | 0 | 0 | 0 | 0 | 0
2030 | 12 | 24 | 8 | 1808.8 | 1364.2 | 2091.9 | 720.6 | 970.5 | 1777.7 | 1313.8 | 384.2 | 669.7 | 5723.3 | 2599.6 | 2030 | 12 | 24 | 8 | 9.3 | 10.9 | 19.5 | 1.8 | 13.8 | 14.2 | 12.9 | 1.8 | 2.1 | 7.9 | 15
2030 | 12 | 24 | 9 | 1809.7 | 1388.7 | 2154.3 | 723 | 1033.8 | 1822.8 | 1345.1 | 394.9 | 709.3 | 5973 | 2665.6 | 2030 | 12 | 24 | 9 | 69.9 | 82.2 | 146.7 | 13.6 | 104.1 | 106.9 | 97.4 | 13.3 | 15.7 | 59.8 | 113.5
2030 | 12 | 24 | 10 | 1772.4 | 1412.3 | 2235.3 | 726.6 | 1138.5 | 1875.7 | 1343.8 | 400.2 | 749 | 6135.6 | 2701.3 | 2030 | 12 | 24 | 10 | 190.7 | 224.2 | 400.4 | 37.1 | 283.9 | 291.7 | 265.8 | 36.3 | 42.7 | 163.1 | 309.6
2030 | 12 | 24 | 11 | 1734.7 | 1424.8 | 2283.2 | 727.6 | 1210.8 | 1906.1 | 1326.7 | 400.4 | 770.8 | 6193.6 | 2697.7 | 2030 | 12 | 24 | 11 | 280.3 | 329.5 | 588.4 | 54.5 | 417.3 | 428.7 | 390.6 | 53.3 | 62.8 | 239.8 | 455.1
2030 | 12 | 24 | 12 | 1704.1 | 1421.5 | 2290.8 | 727.2 | 1237.6 | 1908.7 | 1309.1 | 398.3 | 778 | 6203.3 | 2675 | 2030 | 12 | 24 | 12 | 321.7 | 378.2 | 675.4 | 62.5 | 478.9 | 492 | 448.3 | 61.2 | 72.1 | 275.2 | 522.3
2030 | 12 | 24 | 13 | 1684.6 | 1412.2 | 2267.7 | 725.6 | 1228.7 | 1894.4 | 1304 | 395.2 | 776.4 | 6178.2 | 2659.8 | 2030 | 12 | 24 | 13 | 321.7 | 378.2 | 675.4 | 62.5 | 478.9 | 492 | 448.3 | 61.2 | 72.1 | 275.2 | 522.3
2030 | 12 | 24 | 14 | 1698.4 | 1403.8 | 2222.4 | 723.5 | 1177.9 | 1869.1 | 1306.9 | 393.6 | 766 | 6153.1 | 2654.5 | 2030 | 12 | 24 | 14 | 264.8 | 311.2 | 555.8 | 51.4 | 394.1 | 404.9 | 368.9 | 50.4 | 59.3 | 226.4 | 429.8
2030 | 12 | 24 | 15 | 1729.6 | 1392.3 | 2162.5 | 721.4 | 1101 | 1834.1 | 1314.7 | 392.7 | 747.9 | 6125.9 | 2676.2 | 2030 | 12 | 24 | 15 | 173.8 | 204.3 | 364.8 | 33.8 | 258.7 | 265.8 | 242.2 | 33.1 | 38.9 | 148.7 | 282.1
2030 | 12 | 24 | 16 | 1801.1 | 1403.6 | 2133.9 | 721.5 | 1032.3 | 1827.2 | 1363.6 | 399.5 | 740.4 | 6192.6 | 2774.3 | 2030 | 12 | 24 | 16 | 70.7 | 83.1 | 148.4 | 13.7 | 105.3 | 108.1 | 98.5 | 13.5 | 15.8 | 60.5 | 114.8
2030 | 12 | 24 | 17 | 1951.2 | 1487 | 2227.4 | 729.1 | 1041.6 | 1917.1 | 1484.2 | 423.5 | 768.5 | 6472.4 | 3047 | 2030 | 12 | 24 | 17 | 7 | 8.2 | 14.7 | 1.4 | 10.4 | 10.7 | 9.7 | 1.3 | 1.6 | 6 | 11.3
2030 | 12 | 24 | 18 | 2097.4 | 1652.1 | 2417.6 | 738.9 | 1096 | 2095.8 | 1644.7 | 441.2 | 805.8 | 6749.7 | 3376.6 | 2030 | 12 | 24 | 18 | 0 | 0 | 0 | 0 | 0 | 0 | 0 | 0 | 0 | 0 | 0
2030 | 12 | 24 | 19 | 2114 | 1656.3 | 2438.5 | 740 | 1105.3 | 2133.2 | 1655.2 | 445 | 807.4 | 6704.5 | 3412 | 2030 | 12 | 24 | 19 | 0 | 0 | 0 | 0 | 0 | 0 | 0 | 0 | 0 | 0 | 0
2030 | 12 | 24 | 20 | 2071.9 | 1617.7 | 2383.7 | 737.2 | 1090.9 | 2056.3 | 1645.5 | 438.5 | 791 | 6546 | 3377.2 | 2030 | 12 | 24 | 20 | 0 | 0 | 0 | 0 | 0 | 0 | 0 | 0 | 0 | 0 | 0
2030 | 12 | 24 | 21 | 1999.7 | 1510.6 | 2276.3 | 732.1 | 1063.5 | 1960.8 | 1594.5 | 430.4 | 763.6 | 6325.6 | 3258.6 | 2030 | 12 | 24 | 21 | 0 | 0 | 0 | 0 | 0 | 0 | 0 | 0 | 0 | 0 | 0
2030 | 12 | 24 | 22 | 1893.2 | 1434.2 | 2163.5 | 721.1 | 1011.2 | 1866.6 | 1478.5 | 409.6 | 731.4 | 6067.8 | 3039.4 | 2030 | 12 | 24 | 22 | 0 | 0 | 0 | 0 | 0 | 0 | 0 | 0 | 0 | 0 | 0
2030 | 12 | 24 | 23 | 1745.6 | 1330.1 | 2009.6 | 712.6 | 939 | 1735.8 | 1366.4 | 380.9 | 683.6 | 5673.3 | 2793.4 | 2030 | 12 | 24 | 23 | 0 | 0 | 0 | 0 | 0 | 0 | 0 | 0 | 0 | 0 | 0
2030 | 12 | 24 | 24 | 1599.8 | 1230.5 | 1859.4 | 702 | 868.6 | 1605 | 1244.2 | 351.2 | 629.5 | 5232.8 | 2525.1 | 2030 | 12 | 24 | 24 | 0 | 0 | 0 | 0 | 0 | 0 | 0 | 0 | 0 | 0 | 0
2030 | 12 | 25 | 1 | 1515.4 | 1173.5 | 1770.9 | 686.2 | 826.1 | 1527.4 | 1193.7 | 335.3 | 607.6 | 5082.9 | 2468 | 2030 | 12 | 25 | 1 | 0 | 0 | 0 | 0 | 0 | 0 | 0 | 0 | 0 | 0 | 0
2030 | 12 | 25 | 2 | 1449 | 1125.9 | 1699.4 | 681.1 | 792.7 | 1467.8 | 1130.8 | 319.7 | 578.7 | 4859.1 | 2328.6 | 2030 | 12 | 25 | 2 | 0 | 0 | 0 | 0 | 0 | 0 | 0 | 0 | 0 | 0 | 0
2030 | 12 | 25 | 3 | 1421.6 | 1108.3 | 1668.5 | 678.4 | 777.3 | 1442.3 | 1095.6 | 311.6 | 562.5 | 4743.4 | 2247.7 | 2030 | 12 | 25 | 3 | 0 | 0 | 0 | 0 | 0 | 0 | 0 | 0 | 0 | 0 | 0
2030 | 12 | 25 | 4 | 1405.2 | 1096.2 | 1649.4 | 677 | 768 | 1426.8 | 1073.5 | 306.1 | 551.2 | 4665.2 | 2191.4 | 2030 | 12 | 25 | 4 | 0 | 0 | 0 | 0 | 0 | 0 | 0 | 0 | 0 | 0 | 0
2030 | 12 | 25 | 5 | 1424.4 | 1112.7 | 1667.1 | 678.4 | 775.8 | 1442.9 | 1073.7 | 307.6 | 552.6 | 4694.3 | 2196.5 | 2030 | 12 | 25 | 5 | 0 | 0 | 0 | 0 | 0 | 0 | 0 | 0 | 0 | 0 | 0
2030 | 12 | 25 | 6 | 1488.3 | 1162.6 | 1732.1 | 682.6 | 805.3 | 1498.1 | 1109.7 | 318.6 | 569.6 | 4859.3 | 2270.5 | 2030 | 12 | 25 | 6 | 0 | 0 | 0 | 0 | 0 | 0 | 0 | 0 | 0 | 0 | 0
2030 | 12 | 25 | 7 | 1602.7 | 1240.6 | 1849.1 | 693.3 | 859.1 | 1598 | 1178.4 | 339.1 | 602.5 | 5164.9 | 2401.9 | 2030 | 12 | 25 | 7 | 0 | 0 | 0 | 0 | 0 | 0 | 0 | 0 | 0 | 0 | 0
2030 | 12 | 25 | 8 | 1697.6 | 1304.9 | 1954.1 | 700.7 | 910.4 | 1685.2 | 1244.7 | 358.2 | 634 | 5416.8 | 2516.5 | 2030 | 12 | 25 | 8 | 4.8 | 5.6 | 10.1 | 0.9 | 7.2 | 7.3 | 6.7 | 0.9 | 1.1 | 4.1 | 7.8
2030 | 12 | 25 | 9 | 1737.2 | 1338.5 | 2032.5 | 705.8 | 965.7 | 1744.7 | 1294.3 | 370.6 | 660.2 | 5579.3 | 2588 | 2030 | 12 | 25 | 9 | 38.9 | 45.7 | 81.7 | 7.6 | 57.9 | 59.5 | 54.2 | 7.4 | 8.7 | 33.3 | 63.2
2030 | 12 | 25 | 10 | 1737.7 | 1367.8 | 2104.2 | 709.2 | 1036.4 | 1793.1 | 1324.7 | 379.1 | 692.5 | 5734.3 | 2637.3 | 2030 | 12 | 25 | 10 | 107.4 | 126.3 | 225.5 | 20.9 | 159.9 | 164.3 | 149.7 | 20.4 | 24.1 | 91.9 | 174.4
2030 | 12 | 25 | 11 | 1716.5 | 1373.6 | 2139 | 710.6 | 1082.6 | 1812.7 | 1329.9 | 382 | 713.9 | 5827.2 | 2662.1 | 2030 | 12 | 25 | 11 | 162.6 | 191.1 | 341.3 | 31.6 | 242 | 248.6 | 226.6 | 30.9 | 36.4 | 139.1 | 263.9
2030 | 12 | 25 | 12 | 1696.5 | 1370.2 | 2151.6 | 710 | 1106.2 | 1817.5 | 1327.9 | 383 | 726.2 | 5890.7 | 2679.8 | 2030 | 12 | 25 | 12 | 195.2 | 229.4 | 409.7 | 37.9 | 290.6 | 298.5 | 272 | 37.1 | 43.7 | 167 | 316.9
2030 | 12 | 25 | 13 | 1685 | 1366.6 | 2141.9 | 709.9 | 1103.9 | 1810.5 | 1326 | 382.9 | 729.9 | 5909.3 | 2701.9 | 2030 | 12 | 25 | 13 | 197.7 | 232.4 | 415 | 38.4 | 294.3 | 302.3 | 275.5 | 37.6 | 44.3 | 169.1 | 321
2030 | 12 | 25 | 14 | 1682.5 | 1360.6 | 2111.7 | 708 | 1077.7 | 1793.2 | 1330.4 | 381 | 725.3 | 5899.1 | 2719.2 | 2030 | 12 | 25 | 14 | 172.8 | 203.1 | 362.7 | 33.6 | 257.2 | 264.2 | 240.7 | 32.9 | 38.7 | 147.8 | 280.5
2030 | 12 | 25 | 15 | 1688 | 1349.1 | 2076.3 | 705.1 | 1042.3 | 1774.1 | 1329.3 | 378.1 | 713.4 | 5866.6 | 2721.3 | 2030 | 12 | 25 | 15 | 135.8 | 159.6 | 285.1 | 26.4 | 202.2 | 207.7 | 189.2 | 25.8 | 30.4 | 116.2 | 220.5
2030 | 12 | 25 | 16 | 1734.9 | 1360.6 | 2057.5 | 704.9 | 999.6 | 1772.9 | 1358.7 | 382.4 | 708.9 | 5917.5 | 2785.1 | 2030 | 12 | 25 | 16 | 70.8 | 83.2 | 148.7 | 13.8 | 105.4 | 108.3 | 98.7 | 13.5 | 15.9 | 60.6 | 115
2030 | 12 | 25 | 17 | 1859.3 | 1428.7 | 2121.6 | 712 | 996.2 | 1841.1 | 1449.4 | 402 | 733.2 | 6165.2 | 3008.4 | 2030 | 12 | 25 | 17 | 6.9 | 8.1 | 14.4 | 1.3 | 10.2 | 10.5 | 9.6 | 1.3 | 1.5 | 5.9 | 11.1
2030 | 12 | 25 | 18 | 1992.1 | 1526.3 | 2252.7 | 722.1 | 1054.6 | 1955.9 | 1589.9 | 427 | 772.4 | 6474.6 | 3318.1 | 2030 | 12 | 25 | 18 | 0 | 0 | 0 | 0 | 0 | 0 | 0 | 0 | 0 | 0 | 0
2030 | 12 | 25 | 19 | 2022.1 | 1558.5 | 2285 | 724.6 | 1072.3 | 1987.2 | 1627.1 | 433.3 | 780.7 | 6473.6 | 3355.5 | 2030 | 12 | 25 | 19 | 0 | 0 | 0 | 0 | 0 | 0 | 0 | 0 | 0 | 0 | 0
2030 | 12 | 25 | 20 | 2009.6 | 1535.7 | 2274.5 | 722.8 | 1067.6 | 1976.6 | 1617.9 | 430.4 | 771.5 | 6375.4 | 3329.7 | 2030 | 12 | 25 | 20 | 0 | 0 | 0 | 0 | 0 | 0 | 0 | 0 | 0 | 0 | 0
2030 | 12 | 25 | 21 | 1973.3 | 1496.1 | 2238 | 720.4 | 1049.2 | 1942.3 | 1563.9 | 422.4 | 755.3 | 6253.2 | 3254.4 | 2030 | 12 | 25 | 21 | 0 | 0 | 0 | 0 | 0 | 0 | 0 | 0 | 0 | 0 | 0
2030 | 12 | 25 | 22 | 1908 | 1448.9 | 2169.6 | 714.8 | 1016.6 | 1883.1 | 1489.9 | 409.6 | 735 | 6099.8 | 3111.2 | 2030 | 12 | 25 | 22 | 0 | 0 | 0 | 0 | 0 | 0 | 0 | 0 | 0 | 0 | 0
2030 | 12 | 25 | 23 | 1788.2 | 1363.9 | 2046.9 | 707 | 958.1 | 1775.7 | 1403.3 | 387.7 | 700 | 5816.4 | 2925.3 | 2030 | 12 | 25 | 23 | 0 | 0 | 0 | 0 | 0 | 0 | 0 | 0 | 0 | 0 | 0
2030 | 12 | 25 | 24 | 1665.6 | 1278.8 | 1921.9 | 697.8 | 898.8 | 1664.6 | 1299.7 | 363.4 | 656.4 | 5467.3 | 2693.5 | 2030 | 12 | 25 | 24 | 0 | 0 | 0 | 0 | 0 | 0 | 0 | 0 | 0 | 0 | 0
2030 | 12 | 26 | 1 | 1481 | 1135.1 | 1744.5 | 688.6 | 811.2 | 1493.7 | 1139.7 | 328.1 | 582.2 | 4861.3 | 2302.2 | 2030 | 12 | 26 | 1 | 0 | 0 | 0 | 0 | 0 | 0 | 0 | 0 | 0 | 0 | 0
2030 | 12 | 26 | 2 | 1423.2 | 1094.5 | 1682.3 | 684 | 782.1 | 1441.5 | 1084.2 | 313.3 | 552 | 4626.9 | 2173.6 | 2030 | 12 | 26 | 2 | 0 | 0 | 0 | 0 | 0 | 0 | 0 | 0 | 0 | 0 | 0
2030 | 12 | 26 | 3 | 1402.8 | 1076.5 | 1659.2 | 682.4 | 770.1 | 1421.9 | 1057.8 | 306.2 | 536.1 | 4513.3 | 2102.2 | 2030 | 12 | 26 | 3 | 0 | 0 | 0 | 0 | 0 | 0 | 0 | 0 | 0 | 0 | 0
2030 | 12 | 26 | 4 | 1391.4 | 1069.7 | 1646.3 | 681.5 | 763.3 | 1410.3 | 1040.4 | 301.9 | 526.4 | 4450.2 | 2063.7 | 2030 | 12 | 26 | 4 | 0 | 0 | 0 | 0 | 0 | 0 | 0 | 0 | 0 | 0 | 0
2030 | 12 | 26 | 5 | 1422.2 | 1092.7 | 1677.3 | 684.1 | 776.8 | 1435.9 | 1049.6 | 305.8 | 530.6 | 4503.3 | 2090.1 | 2030 | 12 | 26 | 5 | 0 | 0 | 0 | 0 | 0 | 0 | 0 | 0 | 0 | 0 | 0
2030 | 12 | 26 | 6 | 1511.6 | 1157 | 1770.8 | 691.7 | 818.8 | 1512.5 | 1102.4 | 322.6 | 558.4 | 4761.2 | 2198.5 | 2030 | 12 | 26 | 6 | 0 | 0 | 0 | 0 | 0 | 0 | 0 | 0 | 0 | 0 | 0
2030 | 12 | 26 | 7 | 1659.2 | 1257.3 | 1923.7 | 703.9 | 888.5 | 1640.8 | 1194.6 | 351.1 | 607.3 | 5207.5 | 2384.1 | 2030 | 12 | 26 | 7 | 0 | 0 | 0 | 0 | 0 | 0 | 0 | 0 | 0 | 0 | 0
2030 | 12 | 26 | 8 | 1774.2 | 1336.7 | 2050.8 | 714.3 | 952.9 | 1749.3 | 1274.6 | 376.4 | 658.7 | 5627.8 | 2534 | 2030 | 12 | 26 | 8 | 8.8 | 10.4 | 18.5 | 1.7 | 13.1 | 13.5 | 12.3 | 1.7 | 2 | 7.5 | 14.3
2030 | 12 | 26 | 9 | 1799.6 | 1369.4 | 2138.2 | 719.3 | 1026.1 | 1813.7 | 1322.3 | 390.2 | 698.4 | 5880.9 | 2617.2 | 2030 | 12 | 26 | 9 | 67.5 | 79.3 | 141.7 | 13.1 | 100.5 | 103.2 | 94.1 | 12.8 | 15.1 | 57.7 | 109.6
2030 | 12 | 26 | 10 | 1793.8 | 1407.6 | 2250.8 | 725 | 1141.6 | 1889.3 | 1350.1 | 401 | 741.8 | 6081.6 | 2685.8 | 2030 | 12 | 26 | 10 | 183.6 | 215.9 | 385.5 | 35.7 | 273.4 | 280.8 | 255.9 | 34.9 | 41.1 | 157.1 | 298.1
2030 | 12 | 26 | 11 | 1777.5 | 1429.9 | 2328.6 | 725.8 | 1229.2 | 1940.3 | 1356.6 | 406.2 | 770.1 | 6190.8 | 2720.1 | 2030 | 12 | 26 | 11 | 277.9 | 326.7 | 583.4 | 54 | 413.7 | 425 | 387.3 | 52.9 | 62.2 | 237.7 | 451.2
2030 | 12 | 26 | 12 | 1752.5 | 1438.2 | 2364.6 | 730.2 | 1279.5 | 1960.8 | 1354.3 | 407 | 784.3 | 6238 | 2735.7 | 2030 | 12 | 26 | 12 | 339.6 | 399.2 | 712.8 | 66 | 505.5 | 519.3 | 473.2 | 64.6 | 76.1 | 290.5 | 551.3
2030 | 12 | 26 | 13 | 1737 | 1435.5 | 2367.2 | 730.2 | 1291.9 | 1961.7 | 1354.1 | 406.6 | 788.3 | 6241.9 | 2736.6 | 2030 | 12 | 26 | 13 | 358.6 | 421.5 | 752.7 | 69.7 | 533.8 | 548.4 | 499.7 | 68.2 | 80.3 | 306.7 | 582.1
2030 | 12 | 26 | 14 | 1751.2 | 1430.8 | 2333.2 | 727.5 | 1251.9 | 1943.9 | 1361.1 | 405.9 | 780.8 | 6230.8 | 2742.8 | 2030 | 12 | 26 | 14 | 312.1 | 366.9 | 655.2 | 60.6 | 464.6 | 477.3 | 434.9 | 59.4 | 69.9 | 267 | 506.7
2030 | 12 | 26 | 15 | 1780.8 | 1419.2 | 2263.7 | 724.5 | 1167.7 | 1904.1 | 1369 | 403.9 | 762.2 | 6205 | 2757.7 | 2030 | 12 | 26 | 15 | 215 | 252.7 | 451.3 | 41.8 | 320 | 328.8 | 299.6 | 40.9 | 48.2 | 183.9 | 349
2030 | 12 | 26 | 16 | 1847.5 | 1425.3 | 2207 | 722.7 | 1075.2 | 1879.4 | 1402.4 | 408.4 | 749.7 | 6251.6 | 2830.8 | 2030 | 12 | 26 | 16 | 90.8 | 106.8 | 190.7 | 17.6 | 135.2 | 138.9 | 126.6 | 17.3 | 20.3 | 77.7 | 147.5
2030 | 12 | 26 | 17 | 1988.2 | 1498.9 | 2268.4 | 729.3 | 1061.5 | 1950.5 | 1501.4 | 429 | 773.2 | 6510.7 | 3072 | 2030 | 12 | 26 | 17 | 9.3 | 10.9 | 19.5 | 1.8 | 13.8 | 14.2 | 12.9 | 1.8 | 2.1 | 7.9 | 15
2030 | 12 | 26 | 18 | 2130.3 | 1656.6 | 2449 | 738.6 | 1108.9 | 2149.1 | 1651.6 | 446.4 | 810.6 | 6785.3 | 3387.7 | 2030 | 12 | 26 | 18 | 0 | 0 | 0 | 0 | 0 | 0 | 0 | 0 | 0 | 0 | 0
2030 | 12 | 26 | 19 | 2145.2 | 1659.4 | 2460.6 | 739.1 | 1120.9 | 2170.7 | 1660.1 | 451.4 | 812.5 | 6743.6 | 3424.9 | 2030 | 12 | 26 | 19 | 0 | 0 | 0 | 0 | 0 | 0 | 0 | 0 | 0 | 0 | 0
2030 | 12 | 26 | 20 | 2098.9 | 1627.9 | 2423.9 | 736.2 | 1100.3 | 2107.7 | 1652.1 | 440.6 | 793.6 | 6568.2 | 3383.3 | 2030 | 12 | 26 | 20 | 0 | 0 | 0 | 0 | 0 | 0 | 0 | 0 | 0 | 0 | 0
2030 | 12 | 26 | 21 | 2023.4 | 1516.2 | 2303.3 | 730.1 | 1074.8 | 1981.6 | 1612 | 433.5 | 765.5 | 6343.3 | 3279.2 | 2030 | 12 | 26 | 21 | 0 | 0 | 0 | 0 | 0 | 0 | 0 | 0 | 0 | 0 | 0
2030 | 12 | 26 | 22 | 1916.5 | 1438.8 | 2187.5 | 721.1 | 1022.2 | 1886.9 | 1488.2 | 412.9 | 734.5 | 6094.7 | 3057.4 | 2030 | 12 | 26 | 22 | 0 | 0 | 0 | 0 | 0 | 0 | 0 | 0 | 0 | 0 | 0
2030 | 12 | 26 | 23 | 1772.6 | 1336.1 | 2038.2 | 710.5 | 951.9 | 1759.1 | 1378.5 | 385.6 | 689.8 | 5727.8 | 2817.5 | 2030 | 12 | 26 | 23 | 0 | 0 | 0 | 0 | 0 | 0 | 0 | 0 | 0 | 0 | 0
2030 | 12 | 26 | 24 | 1630.9 | 1239.6 | 1894.1 | 700 | 883.8 | 1631 | 1263.2 | 357.7 | 638.9 | 5315.1 | 2560.4 | 2030 | 12 | 26 | 24 | 0 | 0 | 0 | 0 | 0 | 0 | 0 | 0 | 0 | 0 | 0
2030 | 12 | 27 | 1 | 1500.2 | 1148 | 1763.3 | 689.7 | 820.1 | 1510.8 | 1155 | 331.7 | 589.4 | 4923.3 | 2341.8 | 2030 | 12 | 27 | 1 | 0 | 0 | 0 | 0 | 0 | 0 | 0 | 0 | 0 | 0 | 0
2030 | 12 | 27 | 2 | 1441.6 | 1106.8 | 1700.4 | 684.9 | 790.6 | 1457.8 | 1098.6 | 316.8 | 559.6 | 4692.4 | 2213.5 | 2030 | 12 | 27 | 2 | 0 | 0 | 0 | 0 | 0 | 0 | 0 | 0 | 0 | 0 | 0
2030 | 12 | 27 | 3 | 1420.6 | 1089.2 | 1676.5 | 683.1 | 778.4 | 1438 | 1071.5 | 309.6 | 543.2 | 4574.9 | 2141.1 | 2030 | 12 | 27 | 3 | 0 | 0 | 0 | 0 | 0 | 0 | 0 | 0 | 0 | 0 | 0
2030 | 12 | 27 | 4 | 1408.8 | 1081.9 | 1662.9 | 682.2 | 771.3 | 1426.1 | 1053.4 | 305.1 | 533.5 | 4511.4 | 2103.1 | 2030 | 12 | 27 | 4 | 0 | 0 | 0 | 0 | 0 | 0 | 0 | 0 | 0 | 0 | 0
2030 | 12 | 27 | 5 | 1439 | 1103.9 | 1692.8 | 685 | 784.4 | 1451.4 | 1062.4 | 308.7 | 537.4 | 4561.9 | 2128.6 | 2030 | 12 | 27 | 5 | 0 | 0 | 0 | 0 | 0 | 0 | 0 | 0 | 0 | 0 | 0
2030 | 12 | 27 | 6 | 1525 | 1165.6 | 1781.9 | 692.2 | 824.5 | 1525.2 | 1114 | 324.7 | 564.5 | 4815.2 | 2233.9 | 2030 | 12 | 27 | 6 | 0 | 0 | 0 | 0 | 0 | 0 | 0 | 0 | 0 | 0 | 0
2030 | 12 | 27 | 7 | 1666.2 | 1261.4 | 1928.5 | 703.9 | 891.4 | 1647.9 | 1202.6 | 352.4 | 612.5 | 5252.3 | 2414.2 | 2030 | 12 | 27 | 7 | 0 | 0 | 0 | 0 | 0 | 0 | 0 | 0 | 0 | 0 | 0
2030 | 12 | 27 | 8 | 1783.2 | 1339.9 | 2055.5 | 713.9 | 954.3 | 1756.2 | 1283.1 | 377.8 | 662.7 | 5665.5 | 2565.5 | 2030 | 12 | 27 | 8 | 6.3 | 7.4 | 13.2 | 1.2 | 9.4 | 9.6 | 8.8 | 1.2 | 1.4 | 5.4 | 10.2
2030 | 12 | 27 | 9 | 1820.1 | 1374.4 | 2136.1 | 719.2 | 1014.1 | 1817.9 | 1334.4 | 392.4 | 700.8 | 5925.1 | 2655.7 | 2030 | 12 | 27 | 9 | 46.3 | 54.5 | 97.3 | 9 | 69 | 70.9 | 64.6 | 8.8 | 10.4 | 39.6 | 75.2
2030 | 12 | 27 | 10 | 1829.4 | 1411.5 | 2230.6 | 724.6 | 1103.8 | 1884.5 | 1367.7 | 403.5 | 741.3 | 6134.7 | 2727.3 | 2030 | 12 | 27 | 10 | 129.7 | 152.5 | 272.4 | 25.2 | 193.1 | 198.4 | 180.8 | 24.7 | 29.1 | 111 | 210.6
2030 | 12 | 27 | 11 | 1829.1 | 1430.1 | 2274.9 | 723.8 | 1149.4 | 1916.2 | 1377.9 | 408.6 | 764.2 | 6251.9 | 2763.6 | 2030 | 12 | 27 | 11 | 174.7 | 205.4 | 366.7 | 33.9 | 260.1 | 267.2 | 243.5 | 33.2 | 39.1 | 149.4 | 283.6
2030 | 12 | 27 | 12 | 1821.7 | 1431.5 | 2269.6 | 726 | 1148.9 | 1912.3 | 1375 | 409 | 770.7 | 6298.3 | 2770.6 | 2030 | 12 | 27 | 12 | 177.8 | 209 | 373.2 | 34.5 | 264.7 | 271.9 | 247.8 | 33.8 | 39.8 | 152.1 | 288.6
2030 | 12 | 27 | 13 | 1802.3 | 1427.1 | 2270.4 | 725.8 | 1161.6 | 1911.2 | 1371.3 | 408.1 | 774.2 | 6294.2 | 2767.4 | 2030 | 12 | 27 | 13 | 199 | 233.9 | 417.7 | 38.7 | 296.2 | 304.3 | 277.3 | 37.9 | 44.6 | 170.2 | 323
2030 | 12 | 27 | 14 | 1805.1 | 1419.3 | 2242.9 | 723.7 | 1134.7 | 1896 | 1374.5 | 406.4 | 767.5 | 6269.3 | 2772.8 | 2030 | 12 | 27 | 14 | 170.7 | 200.7 | 358.3 | 33.2 | 254.1 | 261.1 | 237.9 | 32.5 | 38.2 | 146 | 277.1
2030 | 12 | 27 | 15 | 1814.6 | 1407.3 | 2200.7 | 721.7 | 1087.7 | 1869.5 | 1379 | 404.1 | 753 | 6230.2 | 2785.7 | 2030 | 12 | 27 | 15 | 119.7 | 140.7 | 251.2 | 23.2 | 178.2 | 183 | 166.8 | 22.8 | 26.8 | 102.4 | 194.3
2030 | 12 | 27 | 16 | 1859.5 | 1413.4 | 2178.8 | 721.3 | 1041.3 | 1863.6 | 1407.7 | 408.3 | 747 | 6270.5 | 2855 | 2030 | 12 | 27 | 16 | 51.6 | 60.7 | 108.3 | 10 | 76.8 | 78.9 | 71.9 | 9.8 | 11.6 | 44.1 | 83.8
2030 | 12 | 27 | 17 | 1983 | 1485.1 | 2258.9 | 728.4 | 1055.4 | 1943.9 | 1502.5 | 428.1 | 772.8 | 6511.7 | 3091.7 | 2030 | 12 | 27 | 17 | 5.7 | 6.7 | 12 | 1.1 | 8.5 | 8.7 | 8 | 1.1 | 1.3 | 4.9 | 9.3
2030 | 12 | 27 | 18 | 2114.1 | 1644.6 | 2435.2 | 737 | 1102 | 2124.8 | 1650.4 | 443.5 | 809.3 | 6776 | 3393 | 2030 | 12 | 27 | 18 | 0 | 0 | 0 | 0 | 0 | 0 | 0 | 0 | 0 | 0 | 0
2030 | 12 | 27 | 19 | 2119.7 | 1647.2 | 2442.8 | 736.6 | 1107.6 | 2141.8 | 1656.3 | 446.3 | 810.4 | 6727.2 | 3428.1 | 2030 | 12 | 27 | 19 | 0 | 0 | 0 | 0 | 0 | 0 | 0 | 0 | 0 | 0 | 0
2030 | 12 | 27 | 20 | 2065.5 | 1573.7 | 2369.6 | 732.9 | 1088.9 | 2041.6 | 1645.6 | 438.1 | 789.7 | 6534.1 | 3379.1 | 2030 | 12 | 27 | 20 | 0 | 0 | 0 | 0 | 0 | 0 | 0 | 0 | 0 | 0 | 0
2030 | 12 | 27 | 21 | 1990.7 | 1489.1 | 2266 | 726.8 | 1059.2 | 1953.4 | 1589.3 | 428.4 | 760.6 | 6300.6 | 3266.1 | 2030 | 12 | 27 | 21 | 0 | 0 | 0 | 0 | 0 | 0 | 0 | 0 | 0 | 0 | 0
2030 | 12 | 27 | 22 | 1898 | 1421.2 | 2168.7 | 719.2 | 1013.5 | 1870.6 | 1486 | 410.3 | 731.8 | 6071.7 | 3065.5 | 2030 | 12 | 27 | 22 | 0 | 0 | 0 | 0 | 0 | 0 | 0 | 0 | 0 | 0 | 0
2030 | 12 | 27 | 23 | 1772.7 | 1329.5 | 2039.8 | 710.6 | 952.2 | 1758.5 | 1391.7 | 386.6 | 692.2 | 5749.1 | 2858.5 | 2030 | 12 | 27 | 23 | 0 | 0 | 0 | 0 | 0 | 0 | 0 | 0 | 0 | 0 | 0
2030 | 12 | 27 | 24 | 1639.5 | 1237.1 | 1904.6 | 700.4 | 888.1 | 1638 | 1285.2 | 361 | 646.9 | 5384.2 | 2624.4 | 2030 | 12 | 27 | 24 | 0 | 0 | 0 | 0 | 0 | 0 | 0 | 0 | 0 | 0 | 0
2030 | 12 | 28 | 1 | 1486.7 | 1132.1 | 1751.7 | 688.7 | 814.1 | 1498.3 | 1163.8 | 331 | 590.2 | 4931.4 | 2362.4 | 2030 | 12 | 28 | 1 | 0 | 0 | 0 | 0 | 0 | 0 | 0 | 0 | 0 | 0 | 0
2030 | 12 | 28 | 2 | 1423.3 | 1089 | 1683.8 | 683.6 | 782.4 | 1441.1 | 1103.2 | 315.7 | 560.5 | 4701.3 | 2222.2 | 2030 | 12 | 28 | 2 | 0 | 0 | 0 | 0 | 0 | 0 | 0 | 0 | 0 | 0 | 0
2030 | 12 | 28 | 3 | 1398.4 | 1068.9 | 1656 | 681.5 | 768.2 | 1417.6 | 1072.9 | 307.7 | 543.2 | 4575.4 | 2144 | 2030 | 12 | 28 | 3 | 0 | 0 | 0 | 0 | 0 | 0 | 0 | 0 | 0 | 0 | 0
2030 | 12 | 28 | 4 | 1379.6 | 1056.7 | 1635.1 | 680 | 757.9 | 1399.5 | 1050.5 | 301.9 | 530.5 | 4485.6 | 2092.7 | 2030 | 12 | 28 | 4 | 0 | 0 | 0 | 0 | 0 | 0 | 0 | 0 | 0 | 0 | 0
2030 | 12 | 28 | 5 | 1389.5 | 1064.6 | 1643.6 | 680.8 | 761.3 | 1407.4 | 1050 | 301.5 | 527.8 | 4478.4 | 2090.3 | 2030 | 12 | 28 | 5 | 0 | 0 | 0 | 0 | 0 | 0 | 0 | 0 | 0 | 0 | 0
2030 | 12 | 28 | 6 | 1421.7 | 1089.1 | 1676.3 | 684 | 776 | 1434.8 | 1070.4 | 306.4 | 534.5 | 4552.4 | 2127 | 2030 | 12 | 28 | 6 | 0 | 0 | 0 | 0 | 0 | 0 | 0 | 0 | 0 | 0 | 0
2030 | 12 | 28 | 7 | 1476.9 | 1129.8 | 1732.3 | 688.2 | 801.8 | 1483 | 1110.3 | 315.7 | 546.8 | 4678.6 | 2205.9 | 2030 | 12 | 28 | 7 | 0 | 0 | 0 | 0 | 0 | 0 | 0 | 0 | 0 | 0 | 0
2030 | 12 | 28 | 8 | 1569.2 | 1187.1 | 1834.9 | 696.5 | 851.3 | 1567.3 | 1172.1 | 333 | 570.9 | 4868.3 | 2309.9 | 2030 | 12 | 28 | 8 | 4.2 | 5 | 8.9 | 0.8 | 6.3 | 6.5 | 5.9 | 0.8 | 0.9 | 3.6 | 6.9
2030 | 12 | 28 | 9 | 1645.8 | 1236.4 | 1951.5 | 705.3 | 923.8 | 1658.5 | 1237 | 351.3 | 604 | 5090.6 | 2434.2 | 2030 | 12 | 28 | 9 | 37.9 | 44.5 | 79.5 | 7.4 | 56.4 | 57.9 | 52.8 | 7.2 | 8.5 | 32.4 | 61.5
2030 | 12 | 28 | 10 | 1687.3 | 1288.6 | 2072.2 | 712.8 | 1021.1 | 1747.7 | 1282.3 | 366.5 | 645.6 | 5319.5 | 2541.4 | 2030 | 12 | 28 | 10 | 113.5 | 133.4 | 238.3 | 22 | 169 | 173.6 | 158.2 | 21.6 | 25.4 | 97.1 | 184.3
2030 | 12 | 28 | 11 | 1686.2 | 1314 | 2139.6 | 713.7 | 1090.3 | 1795 | 1296.5 | 373.8 | 678.1 | 5492.9 | 2595.7 | 2030 | 12 | 28 | 11 | 182.5 | 214.5 | 383.1 | 35.4 | 271.7 | 279.1 | 254.3 | 34.7 | 40.9 | 156.1 | 296.3
2030 | 12 | 28 | 12 | 1669.8 | 1322.4 | 2159 | 717.4 | 1120.4 | 1807.3 | 1297.8 | 375.5 | 694 | 5582.4 | 2621.5 | 2030 | 12 | 28 | 12 | 220.3 | 258.9 | 462.3 | 42.8 | 327.9 | 336.8 | 306.9 | 41.9 | 49.3 | 188.4 | 357.6
2030 | 12 | 28 | 13 | 1653.4 | 1321.9 | 2161.2 | 717.1 | 1133.6 | 1808.8 | 1299.7 | 375.3 | 700.5 | 5606.2 | 2633.5 | 2030 | 12 | 28 | 13 | 240.6 | 282.8 | 505.1 | 46.7 | 358.2 | 368 | 335.3 | 45.8 | 53.9 | 205.8 | 390.6
2030 | 12 | 28 | 14 | 1640.1 | 1313.1 | 2141.7 | 714.8 | 1124 | 1796.7 | 1298.5 | 372.3 | 695.1 | 5565.5 | 2633.1 | 2030 | 12 | 28 | 14 | 237.4 | 279.1 | 498.4 | 46.1 | 353.4 | 363.1 | 330.8 | 45.2 | 53.2 | 203.1 | 385.4
2030 | 12 | 28 | 15 | 1654.9 | 1303.4 | 2096.7 | 712.6 | 1072 | 1770.3 | 1298.4 | 370.1 | 679.8 | 5526.3 | 2632.9 | 2030 | 12 | 28 | 15 | 179.2 | 210.6 | 376.1 | 34.8 | 266.7 | 274 | 249.7 | 34.1 | 40.1 | 153.2 | 290.9
2030 | 12 | 28 | 16 | 1720.1 | 1314.2 | 2064.9 | 711.9 | 1004.9 | 1761.7 | 1330.4 | 374.5 | 667.2 | 5542.5 | 2691.1 | 2030 | 12 | 28 | 16 | 80.9 | 95.1 | 169.8 | 15.7 | 120.4 | 123.7 | 112.7 | 15.4 | 18.1 | 69.2 | 131.3
2030 | 12 | 28 | 17 | 1866 | 1396.7 | 2143.4 | 719.3 | 1004.3 | 1844.1 | 1432.3 | 395.9 | 689 | 5775.9 | 2926.6 | 2030 | 12 | 28 | 17 | 9.7 | 11.4 | 20.4 | 1.9 | 14.5 | 14.9 | 13.6 | 1.9 | 2.2 | 8.3 | 15.8
2030 | 12 | 28 | 18 | 2015.5 | 1506 | 2289.6 | 729.3 | 1067.8 | 1971.2 | 1591.3 | 423.3 | 730.4 | 6107.7 | 3261.5 | 2030 | 12 | 28 | 18 | 0 | 0 | 0 | 0 | 0 | 0 | 0 | 0 | 0 | 0 | 0
2030 | 12 | 28 | 19 | 2033.7 | 1525.9 | 2315.9 | 729.5 | 1078.8 | 1992.5 | 1630.6 | 430.6 | 748.9 | 6197.1 | 3340.2 | 2030 | 12 | 28 | 19 | 0 | 0 | 0 | 0 | 0 | 0 | 0 | 0 | 0 | 0 | 0
2030 | 12 | 28 | 20 | 1987.1 | 1486.9 | 2262.3 | 726.3 | 1058.7 | 1952.5 | 1590.4 | 423.3 | 738.4 | 6086.9 | 3252.4 | 2030 | 12 | 28 | 20 | 0 | 0 | 0 | 0 | 0 | 0 | 0 | 0 | 0 | 0 | 0
2030 | 12 | 28 | 21 | 1921.6 | 1440.2 | 2193.6 | 720.8 | 1026.2 | 1893.4 | 1510.5 | 411.2 | 720.8 | 5953 | 3100.5 | 2030 | 12 | 28 | 21 | 0 | 0 | 0 | 0 | 0 | 0 | 0 | 0 | 0 | 0 | 0
2030 | 12 | 28 | 22 | 1834.7 | 1378.6 | 2103.2 | 714 | 983.5 | 1815.6 | 1445.3 | 395.7 | 699.7 | 5791.2 | 2972.9 | 2030 | 12 | 28 | 22 | 0 | 0 | 0 | 0 | 0 | 0 | 0 | 0 | 0 | 0 | 0
2030 | 12 | 28 | 23 | 1722.3 | 1298.5 | 1988.1 | 706.1 | 928.4 | 1714.5 | 1359.6 | 375.7 | 669.2 | 5548.2 | 2795.6 | 2030 | 12 | 28 | 23 | 0 | 0 | 0 | 0 | 0 | 0 | 0 | 0 | 0 | 0 | 0
2030 | 12 | 28 | 24 | 1602.5 | 1215.6 | 1866.2 | 697.2 | 870.6 | 1605.8 | 1262.1 | 353.4 | 632.4 | 5257.3 | 2585.3 | 2030 | 12 | 28 | 24 | 0 | 0 | 0 | 0 | 0 | 0 | 0 | 0 | 0 | 0 | 0
2030 | 12 | 29 | 1 | 1460.8 | 1115 | 1726.2 | 686.2 | 802 | 1475.2 | 1149.5 | 326.7 | 582.9 | 4867.2 | 2340.1 | 2030 | 12 | 29 | 1 | 0 | 0 | 0 | 0 | 0 | 0 | 0 | 0 | 0 | 0 | 0
2030 | 12 | 29 | 2 | 1421.3 | 1085.8 | 1682.6 | 682.6 | 781.6 | 1438.8 | 1103 | 315.9 | 561.3 | 4707.9 | 2227 | 2030 | 12 | 29 | 2 | 0 | 0 | 0 | 0 | 0 | 0 | 0 | 0 | 0 | 0 | 0
2030 | 12 | 29 | 3 | 1349.8 | 1037.2 | 1606.2 | 677.3 | 745.3 | 1375 | 1041.5 | 298.8 | 527.5 | 4438.3 | 2091.6 | 2030 | 12 | 29 | 3 | 0 | 0 | 0 | 0 | 0 | 0 | 0 | 0 | 0 | 0 | 0
2030 | 12 | 29 | 4 | 1359.1 | 1041.8 | 1614.5 | 677.8 | 748.2 | 1381.6 | 1035.7 | 298.2 | 524.2 | 4430.2 | 2071.5 | 2030 | 12 | 29 | 4 | 0 | 0 | 0 | 0 | 0 | 0 | 0 | 0 | 0 | 0 | 0
2030 | 12 | 29 | 5 | 1365.1 | 1046.8 | 1618.9 | 678.2 | 749.9 | 1385.9 | 1032.9 | 297.2 | 520.8 | 4416.7 | 2064.1 | 2030 | 12 | 29 | 5 | 0 | 0 | 0 | 0 | 0 | 0 | 0 | 0 | 0 | 0 | 0
2030 | 12 | 29 | 6 | 1387.8 | 1064.2 | 1641.1 | 680.7 | 759.8 | 1405.2 | 1047 | 300.5 | 525 | 4469.7 | 2086.8 | 2030 | 12 | 29 | 6 | 0 | 0 | 0 | 0 | 0 | 0 | 0 | 0 | 0 | 0 | 0
2030 | 12 | 29 | 7 | 1427.8 | 1094.8 | 1681 | 683.9 | 778.5 | 1440.5 | 1077.2 | 306.5 | 531.5 | 4545.9 | 2137.2 | 2030 | 12 | 29 | 7 | 0 | 0 | 0 | 0 | 0 | 0 | 0 | 0 | 0 | 0 | 0
2030 | 12 | 29 | 8 | 1507.9 | 1143.1 | 1771.8 | 690.7 | 823.3 | 1514.8 | 1132.1 | 320.6 | 548.6 | 4672.2 | 2208.4 | 2030 | 12 | 29 | 8 | 5.4 | 6.3 | 11.3 | 1 | 8 | 8.2 | 7.5 | 1 | 1.2 | 4.6 | 8.7
2030 | 12 | 29 | 9 | 1583.2 | 1190.7 | 1891.9 | 700.1 | 899.4 | 1607.5 | 1199.1 | 338.4 | 578.4 | 4862.4 | 2318.5 | 2030 | 12 | 29 | 9 | 43 | 50.6 | 90.3 | 8.4 | 64 | 65.8 | 59.9 | 8.2 | 9.6 | 36.8 | 69.8
2030 | 12 | 29 | 10 | 1632.9 | 1244.9 | 2020.3 | 708.3 | 999.3 | 1703.1 | 1253.3 | 354.4 | 619.7 | 5088.3 | 2431 | 2030 | 12 | 29 | 10 | 117.5 | 138.1 | 246.7 | 22.8 | 174.9 | 179.7 | 163.7 | 22.4 | 26.3 | 100.5 | 190.8
2030 | 12 | 29 | 11 | 1644.1 | 1274.8 | 2091.2 | 709.9 | 1065.2 | 1754.7 | 1274.6 | 363.2 | 652.9 | 5278.9 | 2497.4 | 2030 | 12 | 29 | 11 | 177.3 | 208.5 | 372.3 | 34.4 | 264 | 271.2 | 247.1 | 33.7 | 39.7 | 151.7 | 287.9
2030 | 12 | 29 | 12 | 1642.4 | 1291.9 | 2124.5 | 714.9 | 1101 | 1779.1 | 1283.6 | 367.2 | 671.7 | 5394.4 | 2537.2 | 2030 | 12 | 29 | 12 | 214 | 251.5 | 449.1 | 41.6 | 318.5 | 327.2 | 298.1 | 40.7 | 47.9 | 183 | 347.3
2030 | 12 | 29 | 13 | 1647 | 1302.6 | 2133.9 | 715.5 | 1110 | 1789.4 | 1295.8 | 369.4 | 680 | 5449.6 | 2569.4 | 2030 | 12 | 29 | 13 | 220.4 | 259 | 462.6 | 42.8 | 328 | 337 | 307.1 | 41.9 | 49.4 | 188.5 | 357.7
2030 | 12 | 29 | 14 | 1648.2 | 1299.9 | 2112.1 | 713.3 | 1089.9 | 1778 | 1301.2 | 368.7 | 677.4 | 5453 | 2586 | 2030 | 12 | 29 | 14 | 199.7 | 234.7 | 419.1 | 38.8 | 297.2 | 305.3 | 278.2 | 38 | 44.7 | 170.8 | 324.1
2030 | 12 | 29 | 15 | 1668.4 | 1295.6 | 2075.2 | 711.2 | 1043.1 | 1758.1 | 1307.8 | 367.8 | 665.5 | 5440.7 | 2598.6 | 2030 | 12 | 29 | 15 | 143.9 | 169.2 | 302.1 | 28 | 214.3 | 220.1 | 200.6 | 27.4 | 32.2 | 123.1 | 233.7
2030 | 12 | 29 | 16 | 1733.5 | 1312.3 | 2062.3 | 712 | 994.8 | 1762.4 | 1345.5 | 373.8 | 658.6 | 5485.3 | 2672.7 | 2030 | 12 | 29 | 16 | 64.6 | 76 | 135.7 | 12.6 | 96.2 | 98.9 | 90.1 | 12.3 | 14.5 | 55.3 | 104.9
2030 | 12 | 29 | 17 | 1885.5 | 1404.2 | 2162.7 | 721 | 1012.6 | 1860.4 | 1455 | 397.3 | 685.9 | 5750.2 | 2925.8 | 2030 | 12 | 29 | 17 | 8.8 | 10.4 | 18.5 | 1.7 | 13.1 | 13.5 | 12.3 | 1.7 | 2 | 7.5 | 14.3
2030 | 12 | 29 | 18 | 2045.9 | 1529.8 | 2335.5 | 731.8 | 1080.9 | 1998 | 1633.5 | 427.3 | 731.5 | 6118.2 | 3290.3 | 2030 | 12 | 29 | 18 | 0 | 0 | 0 | 0 | 0 | 0 | 0 | 0 | 0 | 0 | 0
2030 | 12 | 29 | 19 | 2066.9 | 1567 | 2370.4 | 732.2 | 1089.1 | 2042.8 | 1648.8 | 434.8 | 752.6 | 6229.1 | 3355 | 2030 | 12 | 29 | 19 | 0 | 0 | 0 | 0 | 0 | 0 | 0 | 0 | 0 | 0 | 0
2030 | 12 | 29 | 20 | 2024.6 | 1508.5 | 2306.1 | 729.3 | 1076.5 | 1984.3 | 1633.1 | 429.6 | 745.3 | 6147.6 | 3303.5 | 2030 | 12 | 29 | 20 | 0 | 0 | 0 | 0 | 0 | 0 | 0 | 0 | 0 | 0 | 0
2030 | 12 | 29 | 21 | 1955.1 | 1461 | 2229.6 | 723.4 | 1042.3 | 1922.1 | 1551.5 | 417.6 | 730.5 | 6037.9 | 3152.8 | 2030 | 12 | 29 | 21 | 0 | 0 | 0 | 0 | 0 | 0 | 0 | 0 | 0 | 0 | 0
2030 | 12 | 29 | 22 | 1854 | 1392.7 | 2123.2 | 715.4 | 992.7 | 1832.3 | 1456.5 | 400 | 709.1 | 5873.3 | 2996.3 | 2030 | 12 | 29 | 22 | 0 | 0 | 0 | 0 | 0 | 0 | 0 | 0 | 0 | 0 | 0
2030 | 12 | 29 | 23 | 1726 | 1304.5 | 1990.7 | 706 | 930 | 1718.1 | 1357.8 | 376.9 | 673.9 | 5588.9 | 2789.3 | 2030 | 12 | 29 | 23 | 0 | 0 | 0 | 0 | 0 | 0 | 0 | 0 | 0 | 0 | 0
2030 | 12 | 29 | 24 | 1600.7 | 1218.9 | 1863.3 | 696.6 | 869.5 | 1604.7 | 1251.6 | 352.5 | 630.8 | 5244.2 | 2555.2 | 2030 | 12 | 29 | 24 | 0 | 0 | 0 | 0 | 0 | 0 | 0 | 0 | 0 | 0 | 0
2030 | 12 | 30 | 1 | 1448.1 | 1110.5 | 1711 | 684.2 | 795.7 | 1464.9 | 1123.2 | 322.7 | 573.8 | 4788.2 | 2274.7 | 2030 | 12 | 30 | 1 | 0 | 0 | 0 | 0 | 0 | 0 | 0 | 0 | 0 | 0 | 0
2030 | 12 | 30 | 2 | 1396.4 | 1074.1 | 1655.2 | 680.3 | 769.5 | 1417.8 | 1070.7 | 309.5 | 547.6 | 4588.2 | 2154.9 | 2030 | 12 | 30 | 2 | 0 | 0 | 0 | 0 | 0 | 0 | 0 | 0 | 0 | 0 | 0
2030 | 12 | 30 | 3 | 1382.5 | 1061.4 | 1638.9 | 679 | 760.6 | 1403.9 | 1047.3 | 303.6 | 533.9 | 4493.3 | 2091.6 | 2030 | 12 | 30 | 3 | 0 | 0 | 0 | 0 | 0 | 0 | 0 | 0 | 0 | 0 | 0
2030 | 12 | 30 | 4 | 1375.2 | 1057.4 | 1630.2 | 678.1 | 755.7 | 1395.9 | 1031.8 | 300.1 | 525.7 | 4442.7 | 2058.8 | 2030 | 12 | 30 | 4 | 0 | 0 | 0 | 0 | 0 | 0 | 0 | 0 | 0 | 0 | 0
2030 | 12 | 30 | 5 | 1410.1 | 1083.5 | 1665.9 | 681.4 | 771.3 | 1425 | 1043.4 | 305 | 531.8 | 4513.1 | 2090 | 2030 | 12 | 30 | 5 | 0 | 0 | 0 | 0 | 0 | 0 | 0 | 0 | 0 | 0 | 0
2030 | 12 | 30 | 6 | 1502.6 | 1151.9 | 1762 | 689.3 | 814.5 | 1504.3 | 1098.1 | 322.2 | 560.6 | 4780.9 | 2199.6 | 2030 | 12 | 30 | 6 | 0 | 0 | 0 | 0 | 0 | 0 | 0 | 0 | 0 | 0 | 0
2030 | 12 | 30 | 7 | 1650.9 | 1254.6 | 1915.9 | 701.9 | 884.7 | 1633.2 | 1188 | 350.5 | 607.5 | 5208.6 | 2385.5 | 2030 | 12 | 30 | 7 | 0 | 0 | 0 | 0 | 0 | 0 | 0 | 0 | 0 | 0 | 0
2030 | 12 | 30 | 8 | 1774.8 | 1337.2 | 2046.9 | 713.4 | 948.1 | 1745.9 | 1270.7 | 376.3 | 657.2 | 5620.6 | 2539 | 2030 | 12 | 30 | 8 | 3.7 | 4.3 | 7.7 | 0.7 | 5.5 | 5.6 | 5.1 | 0.7 | 0.8 | 3.1 | 5.9
2030 | 12 | 30 | 9 | 1818.5 | 1372.3 | 2124.2 | 717.2 | 1001.5 | 1807.3 | 1323.9 | 391.2 | 694.3 | 5882.1 | 2630.4 | 2030 | 12 | 30 | 9 | 34.1 | 40.1 | 71.6 | 6.6 | 50.8 | 52.1 | 47.5 | 6.5 | 7.6 | 29.2 | 55.4
2030 | 12 | 30 | 10 | 1836.7 | 1409.8 | 2212.3 | 723.7 | 1080.3 | 1872.1 | 1356.9 | 402.8 | 733.6 | 6098 | 2703.5 | 2030 | 12 | 30 | 10 | 102.7 | 120.8 | 215.7 | 20 | 152.9 | 157.1 | 143.2 | 19.6 | 23 | 87.9 | 166.8
2030 | 12 | 30 | 11 | 1836.8 | 1432.7 | 2272 | 724 | 1141.2 | 1914.5 | 1367.5 | 408.4 | 759.1 | 6221 | 2743.9 | 2030 | 12 | 30 | 11 | 162.9 | 191.5 | 342 | 31.6 | 242.5 | 249.2 | 227 | 31 | 36.5 | 139.4 | 264.5
2030 | 12 | 30 | 12 | 1824.5 | 1441 | 2291.9 | 727.4 | 1169 | 1927 | 1367.5 | 409.6 | 770.2 | 6273.3 | 2759.2 | 2030 | 12 | 30 | 12 | 196.5 | 230.9 | 412.4 | 38.2 | 292.4 | 300.4 | 273.7 | 37.4 | 44 | 168 | 318.9
2030 | 12 | 30 | 13 | 1816 | 1439.6 | 2286.9 | 727.3 | 1170.7 | 1925 | 1367.7 | 409 | 772.3 | 6276.1 | 2758.1 | 2030 | 12 | 30 | 13 | 201.5 | 236.8 | 422.9 | 39.1 | 299.9 | 308.1 | 280.8 | 38.3 | 45.1 | 172.3 | 327.1
2030 | 12 | 30 | 14 | 1822.1 | 1436.8 | 2264.9 | 725.8 | 1147.4 | 1914 | 1372.8 | 408.2 | 767.2 | 6262.2 | 2764.5 | 2030 | 12 | 30 | 14 | 175.4 | 206.2 | 368.2 | 34.1 | 261.1 | 268.2 | 244.4 | 33.4 | 39.3 | 150 | 284.7
2030 | 12 | 30 | 15 | 1834 | 1427.7 | 2223.2 | 723.9 | 1099.9 | 1888.6 | 1378 | 406.5 | 754.1 | 6236.1 | 2776 | 2030 | 12 | 30 | 15 | 122.8 | 144.3 | 257.7 | 23.8 | 182.8 | 187.7 | 171.1 | 23.4 | 27.5 | 105 | 199.3
2030 | 12 | 30 | 16 | 1882.4 | 1437.4 | 2203.4 | 723.9 | 1054.3 | 1885.8 | 1410.2 | 411.2 | 749.7 | 6291.2 | 2852.2 | 2030 | 12 | 30 | 16 | 54 | 63.5 | 113.4 | 10.5 | 80.4 | 82.6 | 75.3 | 10.3 | 12.1 | 46.2 | 87.7
2030 | 12 | 30 | 17 | 2013.9 | 1515.9 | 2291 | 732.1 | 1071.3 | 1972.4 | 1513.6 | 432.2 | 776.9 | 6545.7 | 3100.4 | 2030 | 12 | 30 | 17 | 7.2 | 8.5 | 15.1 | 1.4 | 10.7 | 11 | 10 | 1.4 | 1.6 | 6.2 | 11.7
2030 | 12 | 30 | 18 | 2161.3 | 1658.5 | 2467.6 | 741.8 | 1125.2 | 2177.4 | 1656 | 452 | 815.2 | 6824.1 | 3410.8 | 2030 | 12 | 30 | 18 | 0 | 0 | 0 | 0 | 0 | 0 | 0 | 0 | 0 | 0 | 0
2030 | 12 | 30 | 19 | 2176.5 | 1657.8 | 2479.8 | 741.8 | 1138.9 | 2183.4 | 1669.4 | 458.2 | 818.7 | 6787.2 | 3461.3 | 2030 | 12 | 30 | 19 | 0 | 0 | 0 | 0 | 0 | 0 | 0 | 0 | 0 | 0 | 0
2030 | 12 | 30 | 20 | 2127.7 | 1652.2 | 2448.8 | 738.2 | 1112.2 | 2156.3 | 1655.7 | 444.8 | 801.6 | 6638.6 | 3407.7 | 2030 | 12 | 30 | 20 | 0 | 0 | 0 | 0 | 0 | 0 | 0 | 0 | 0 | 0 | 0
2030 | 12 | 30 | 21 | 2047.6 | 1551.6 | 2336.9 | 731.8 | 1083.3 | 2007.7 | 1628.5 | 436.2 | 774.6 | 6422.1 | 3326.9 | 2030 | 12 | 30 | 21 | 0 | 0 | 0 | 0 | 0 | 0 | 0 | 0 | 0 | 0 | 0
2030 | 12 | 30 | 22 | 1933.2 | 1454.1 | 2201.9 | 722.8 | 1029.6 | 1902.7 | 1497.9 | 415.9 | 743 | 6169.1 | 3084.6 | 2030 | 12 | 30 | 22 | 0 | 0 | 0 | 0 | 0 | 0 | 0 | 0 | 0 | 0 | 0
2030 | 12 | 30 | 23 | 1784.7 | 1348.1 | 2048 | 711 | 957.2 | 1770.8 | 1383.6 | 387.6 | 696 | 5781.1 | 2834.5 | 2030 | 12 | 30 | 23 | 0 | 0 | 0 | 0 | 0 | 0 | 0 | 0 | 0 | 0 | 0
2030 | 12 | 30 | 24 | 1641.4 | 1250.3 | 1902.5 | 700.2 | 888.4 | 1641.3 | 1267.2 | 359.1 | 643 | 5350.1 | 2572.4 | 2030 | 12 | 30 | 24 | 0 | 0 | 0 | 0 | 0 | 0 | 0 | 0 | 0 | 0 | 0
2030 | 12 | 31 | 1 | 1477.2 | 1105.1 | 1734.9 | 711.3 | 805.5 | 1479.9 | 1131 | 328.1 | 583.3 | 4870.8 | 2283.2 | 2030 | 12 | 31 | 1 | 0 | 0 | 0 | 0 | 0 | 0 | 0 | 0 | 0 | 0 | 0
2030 | 12 | 31 | 2 | 1412.9 | 1060.5 | 1666.7 | 707.3 | 773.3 | 1421.7 | 1067.2 | 313.4 | 555.5 | 4656.2 | 2146.4 | 2030 | 12 | 31 | 2 | 0 | 0 | 0 | 0 | 0 | 0 | 0 | 0 | 0 | 0 | 0
2030 | 12 | 31 | 3 | 1388.9 | 1041.7 | 1639.1 | 705 | 759.6 | 1399.3 | 1041.7 | 305.6 | 539.2 | 4540.4 | 2076.6 | 2030 | 12 | 31 | 3 | 0 | 0 | 0 | 0 | 0 | 0 | 0 | 0 | 0 | 0 | 0
2030 | 12 | 31 | 4 | 1370.5 | 1031.5 | 1619.1 | 704.3 | 749.5 | 1381.6 | 1020.2 | 300.1 | 527.6 | 4459.7 | 2030.4 | 2030 | 12 | 31 | 4 | 0 | 0 | 0 | 0 | 0 | 0 | 0 | 0 | 0 | 0 | 0
2030 | 12 | 31 | 5 | 1395.2 | 1051.4 | 1644.9 | 706 | 760.3 | 1401.3 | 1030.4 | 303.5 | 531.4 | 4510.1 | 2050.8 | 2030 | 12 | 31 | 5 | 0 | 0 | 0 | 0 | 0 | 0 | 0 | 0 | 0 | 0 | 0
2030 | 12 | 31 | 6 | 1477.2 | 1113.2 | 1731.5 | 711.6 | 798.8 | 1471.1 | 1080.7 | 319.6 | 559.1 | 4766.8 | 2158.6 | 2030 | 12 | 31 | 6 | 0 | 0 | 0 | 0 | 0 | 0 | 0 | 0 | 0 | 0 | 0
2030 | 12 | 31 | 7 | 1621.4 | 1213.6 | 1880.6 | 722.6 | 867 | 1596.5 | 1169.9 | 348.3 | 610.7 | 5235.9 | 2340.8 | 2030 | 12 | 31 | 7 | 0 | 0 | 0 | 0 | 0 | 0 | 0 | 0 | 0 | 0 | 0
2030 | 12 | 31 | 8 | 1735.8 | 1289.5 | 2003.5 | 731.9 | 928.9 | 1704 | 1244.5 | 372.8 | 661.1 | 5650.5 | 2488 | 2030 | 12 | 31 | 8 | 7 | 8.2 | 14.7 | 1.4 | 10.4 | 10.7 | 9.7 | 1.3 | 1.6 | 6 | 11.3
2030 | 12 | 31 | 9 | 1755.5 | 1318.2 | 2075.8 | 735.1 | 989.6 | 1756.5 | 1296.1 | 386.4 | 701.9 | 5924.3 | 2572.4 | 2030 | 12 | 31 | 9 | 55.8 | 65.6 | 117.2 | 10.8 | 83.1 | 85.4 | 77.8 | 10.6 | 12.5 | 47.8 | 90.6
2030 | 12 | 31 | 10 | 1759 | 1350.7 | 2176.5 | 739.8 | 1088 | 1825.7 | 1336.7 | 397.7 | 744 | 6136.1 | 2672.3 | 2030 | 12 | 31 | 10 | 150.6 | 177 | 316.1 | 29.2 | 224.1 | 230.3 | 209.8 | 28.7 | 33.7 | 128.8 | 244.4
2030 | 12 | 31 | 11 | 1759.3 | 1372.2 | 2241.4 | 742.2 | 1154.1 | 1871.6 | 1362.2 | 403.5 | 769.4 | 6252.7 | 2733.5 | 2030 | 12 | 31 | 11 | 215.8 | 253.6 | 453 | 41.9 | 321.2 | 330 | 300.7 | 41.1 | 48.3 | 184.6 | 350.3
2030 | 12 | 31 | 12 | 1746.3 | 1382.6 | 2263 | 744.4 | 1181.7 | 1882.3 | 1372.3 | 405 | 779.2 | 6293.8 | 2747.6 | 2030 | 12 | 31 | 12 | 249 | 292.6 | 522.6 | 48.4 | 370.6 | 380.7 | 346.9 | 47.4 | 55.8 | 212.9 | 404.2
2030 | 12 | 31 | 13 | 1749 | 1380.6 | 2247.4 | 742.5 | 1166 | 1874.2 | 1371.6 | 405.1 | 778.5 | 6297 | 2755.1 | 2030 | 12 | 31 | 13 | 231.4 | 271.9 | 485.6 | 44.9 | 344.4 | 353.8 | 322.4 | 44 | 51.8 | 197.9 | 375.6
2030 | 12 | 31 | 14 | 1773.6 | 1378 | 2208 | 741 | 1113.1 | 1852.4 | 1369.7 | 405.6 | 770 | 6295.5 | 2765.5 | 2030 | 12 | 31 | 14 | 166.8 | 196.1 | 350.2 | 32.4 | 248.3 | 255.1 | 232.5 | 31.7 | 37.4 | 142.7 | 270.8
2030 | 12 | 31 | 15 | 1780.5 | 1368.9 | 2179.1 | 739.4 | 1080.5 | 1834.1 | 1367.5 | 404.2 | 759.2 | 6270.6 | 2773.1 | 2030 | 12 | 31 | 15 | 131.4 | 154.4 | 275.7 | 25.5 | 195.5 | 200.9 | 183 | 25 | 29.4 | 112.3 | 213.2
2030 | 12 | 31 | 16 | 1823.3 | 1383.6 | 2168.9 | 739.3 | 1046.7 | 1835.2 | 1396 | 409.6 | 757.7 | 6336 | 2849.9 | 2030 | 12 | 31 | 16 | 76.7 | 90.1 | 160.9 | 14.9 | 114.1 | 117.2 | 106.8 | 14.6 | 17.2 | 65.6 | 124.4
2030 | 12 | 31 | 17 | 1958.2 | 1457.4 | 2240.6 | 745.6 | 1045.3 | 1911 | 1498.6 | 430.4 | 782.6 | 6592.7 | 3088.3 | 2030 | 12 | 31 | 17 | 10 | 11.7 | 20.9 | 1.9 | 14.8 | 15.2 | 13.9 | 1.9 | 2.2 | 8.5 | 16.2
2030 | 12 | 31 | 18 | 2084.3 | 1590.2 | 2402.8 | 753.8 | 1090.3 | 2035.2 | 1644.7 | 445.6 | 818.6 | 6854.5 | 3392.7 | 2030 | 12 | 31 | 18 | 0 | 0 | 0 | 0 | 0 | 0 | 0 | 0 | 0 | 0 | 0
2030 | 12 | 31 | 19 | 2071.4 | 1571.7 | 2378.5 | 751.2 | 1088.7 | 2025.3 | 1652 | 443.8 | 816.7 | 6773.9 | 3418.1 | 2030 | 12 | 31 | 19 | 0 | 0 | 0 | 0 | 0 | 0 | 0 | 0 | 0 | 0 | 0
2030 | 12 | 31 | 20 | 1999.2 | 1483.5 | 2271.8 | 745.3 | 1060.9 | 1951.2 | 1615.2 | 436.8 | 795.2 | 6582.3 | 3353.1 | 2030 | 12 | 31 | 20 | 0 | 0 | 0 | 0 | 0 | 0 | 0 | 0 | 0 | 0 | 0
2030 | 12 | 31 | 21 | 1914.7 | 1420.3 | 2183.4 | 739.6 | 1019.4 | 1876 | 1501.2 | 421 | 762.5 | 6316.8 | 3134.4 | 2030 | 12 | 31 | 21 | 0 | 0 | 0 | 0 | 0 | 0 | 0 | 0 | 0 | 0 | 0
2030 | 12 | 31 | 22 | 1813.1 | 1349.8 | 2079.2 | 731.8 | 970.1 | 1784.6 | 1425.7 | 400.9 | 726.7 | 6027.4 | 2954.2 | 2030 | 12 | 31 | 22 | 0 | 0 | 0 | 0 | 0 | 0 | 0 | 0 | 0 | 0 | 0
2030 | 12 | 31 | 23 | 1700.9 | 1267.3 | 1965.8 | 723.4 | 915.2 | 1683.1 | 1339.1 | 379.7 | 689.3 | 5723.4 | 2764.7 | 2030 | 12 | 31 | 23 | 0 | 0 | 0 | 0 | 0 | 0 | 0 | 0 | 0 | 0 | 0
2030 | 12 | 31 | 24 | 1590.2 | 1190.7 | 1855.2 | 715.6 | 862.5 | 1581.7 | 1250.1 | 357.3 | 645.4 | 5371.8 | 2581.5 | 2030 | 12 | 31 | 24 | 0 | 0 | 0 | 0 | 0 | 0 | 0 | 0 | 0 | 0 | 0
2035 | 1 | 1 | 1 | 1245.2 | 1330.2 | 2026.8 | 698.3 | 973.7 | 1808 | 1421.2 | 399.2 | 736.6 | 5761 | 2936.1 | 2035 | 1 | 1 | 1 | 0 | 0 | 0 | 0 | 0 | 0 | 0 | 0 | 0 | 0 | 0
2035 | 1 | 1 | 2 | 1154.9 | 1270.7 | 1932.2 | 691.8 | 928.3 | 1724.3 | 1337.9 | 379 | 700.7 | 5511.9 | 2756.3 | 2035 | 1 | 1 | 2 | 0 | 0 | 0 | 0 | 0 | 0 | 0 | 0 | 0 | 0 | 0
2035 | 1 | 1 | 3 | 1107 | 1238.5 | 1880.3 | 686.9 | 900.5 | 1678.5 | 1282.8 | 366.3 | 676.3 | 5354.5 | 2631.7 | 2035 | 1 | 1 | 3 | 0 | 0 | 0 | 0 | 0 | 0 | 0 | 0 | 0 | 0 | 0
2035 | 1 | 1 | 4 | 1068.2 | 1216.9 | 1838.5 | 683.6 | 878.8 | 1641.2 | 1240.1 | 356 | 656.2 | 5226.3 | 2538.8 | 2035 | 1 | 1 | 4 | 0 | 0 | 0 | 0 | 0 | 0 | 0 | 0 | 0 | 0 | 0
2035 | 1 | 1 | 5 | 1079.4 | 1230 | 1845.8 | 684.4 | 881 | 1649.3 | 1237.9 | 355.1 | 654 | 5241.6 | 2531 | 2035 | 1 | 1 | 5 | 0 | 0 | 0 | 0 | 0 | 0 | 0 | 0 | 0 | 0 | 0
2035 | 1 | 1 | 6 | 1149.2 | 1287.4 | 1913.7 | 689.2 | 911.8 | 1709.6 | 1274.4 | 366.7 | 673.5 | 5442.2 | 2603 | 2035 | 1 | 1 | 6 | 0 | 0 | 0 | 0 | 0 | 0 | 0 | 0 | 0 | 0 | 0
2035 | 1 | 1 | 7 | 1267.6 | 1373.4 | 2030 | 697 | 966.3 | 1814.4 | 1343.1 | 386.3 | 703 | 5735.9 | 2739.5 | 2035 | 1 | 1 | 7 | 0 | 0 | 0 | 0 | 0 | 0 | 0 | 0 | 0 | 0 | 0
2035 | 1 | 1 | 8 | 1358 | 1433.5 | 2126.4 | 704.2 | 1016.6 | 1901.4 | 1404.4 | 402.9 | 729.9 | 5931.8 | 2832.2 | 2035 | 1 | 1 | 8 | 5.6 | 6.9 | 12.1 | 1.1 | 8.5 | 8.7 | 8.6 | 1.1 | 1.3 | 5.2 | 9.7
2035 | 1 | 1 | 9 | 1393.9 | 1458.9 | 2203.5 | 709.6 | 1074.1 | 1961.8 | 1458.6 | 415.1 | 754 | 6043.4 | 2900.4 | 2035 | 1 | 1 | 9 | 39.6 | 48.9 | 85.8 | 7.9 | 60.5 | 62.1 | 60.8 | 8.1 | 9.5 | 36.8 | 68.8
2035 | 1 | 1 | 10 | 1440.2 | 1507.4 | 2317.1 | 716.9 | 1162.1 | 2049.3 | 1517.5 | 431.2 | 797.4 | 6244.1 | 2992.6 | 2035 | 1 | 1 | 10 | 99.9 | 123.4 | 216.4 | 20 | 152.7 | 156.9 | 153.5 | 20.4 | 24.1 | 92.9 | 173.7
2035 | 1 | 1 | 11 | 1476.4 | 1546.4 | 2400 | 722.5 | 1225.3 | 2114.1 | 1560.5 | 442.7 | 831 | 6417.4 | 3061.6 | 2035 | 1 | 1 | 11 | 143.1 | 176.9 | 310.1 | 28.6 | 218.9 | 224.8 | 220 | 29.3 | 34.5 | 133.1 | 248.9
2035 | 1 | 1 | 12 | 1487.2 | 1575.9 | 2468.8 | 726.2 | 1286.7 | 2162.5 | 1584.2 | 450 | 854.4 | 6541.4 | 3131.3 | 2035 | 1 | 1 | 12 | 196.7 | 243.1 | 426.3 | 39.3 | 300.8 | 309 | 302.4 | 40.2 | 47.5 | 183 | 342.1
2035 | 1 | 1 | 13 | 1499.5 | 1593.5 | 2499.1 | 729.1 | 1313.2 | 2189.8 | 1607.2 | 454.4 | 866.7 | 6607 | 3199.8 | 2035 | 1 | 1 | 13 | 215.2 | 266 | 466.3 | 43 | 329.1 | 337.9 | 330.8 | 44 | 51.9 | 200.1 | 374.2
2035 | 1 | 1 | 14 | 1523.9 | 1592.9 | 2467.9 | 727.1 | 1270.8 | 2174.4 | 1613.3 | 455.7 | 860.5 | 6618.8 | 3209.1 | 2035 | 1 | 1 | 14 | 162.6 | 201 | 352.3 | 32.5 | 248.6 | 255.3 | 249.9 | 33.2 | 39.2 | 151.2 | 282.8
2035 | 1 | 1 | 15 | 1531.8 | 1587.5 | 2440.7 | 726.4 | 1240.3 | 2157.5 | 1618.6 | 454.7 | 849.2 | 6618.6 | 3245.4 | 2035 | 1 | 1 | 15 | 130 | 160.6 | 281.6 | 26 | 198.8 | 204.1 | 199.8 | 26.6 | 31.4 | 120.9 | 226
2035 | 1 | 1 | 16 | 1612 | 1616.6 | 2444.1 | 727.7 | 1205.5 | 2180.1 | 1658.4 | 463.4 | 846.6 | 6711.5 | 3358.6 | 2035 | 1 | 1 | 16 | 58.7 | 72.5 | 127.1 | 11.7 | 89.7 | 92.1 | 90.2 | 12 | 14.2 | 54.6 | 102
2035 | 1 | 1 | 17 | 1803.7 | 1732.8 | 2582 | 739.7 | 1246.4 | 2318.4 | 1797.5 | 495.2 | 892.6 | 7091 | 3678.4 | 2035 | 1 | 1 | 17 | 7.1 | 8.8 | 15.3 | 1.4 | 10.8 | 11.1 | 10.9 | 1.4 | 1.7 | 6.6 | 12.3
2035 | 1 | 1 | 18 | 2033.2 | 1968.7 | 2855.5 | 756.3 | 1342.8 | 2610.2 | 2009 | 531.5 | 960.9 | 7600 | 4121.5 | 2035 | 1 | 1 | 18 | 0 | 0 | 0 | 0 | 0 | 0 | 0 | 0 | 0 | 0 | 0
2035 | 1 | 1 | 19 | 2093.1 | 1987.4 | 2889.1 | 760.8 | 1385.8 | 2627.2 | 2053 | 550.1 | 1004 | 7713.2 | 4223.7 | 2035 | 1 | 1 | 19 | 0 | 0 | 0 | 0 | 0 | 0 | 0 | 0 | 0 | 0 | 0
2035 | 1 | 1 | 20 | 2050.5 | 1968.7 | 2866.9 | 758.2 | 1365 | 2622.8 | 2032.7 | 542 | 993.1 | 7612.2 | 4168.3 | 2035 | 1 | 1 | 20 | 0 | 0 | 0 | 0 | 0 | 0 | 0 | 0 | 0 | 0 | 0
2035 | 1 | 1 | 21 | 1950.2 | 1842.8 | 2773.1 | 750.3 | 1310.7 | 2524.1 | 1997.8 | 522.9 | 957.5 | 7415.8 | 4069.5 | 2035 | 1 | 1 | 21 | 0 | 0 | 0 | 0 | 0 | 0 | 0 | 0 | 0 | 0 | 0
2035 | 1 | 1 | 22 | 1809.8 | 1736.7 | 2582.3 | 741.6 | 1251.7 | 2331.4 | 1866.6 | 503.3 | 920.6 | 7145.8 | 3842.1 | 2035 | 1 | 1 | 22 | 0 | 0 | 0 | 0 | 0 | 0 | 0 | 0 | 0 | 0 | 0
2035 | 1 | 1 | 23 | 1627.2 | 1610.6 | 2396.5 | 727.5 | 1160.9 | 2166.4 | 1705.9 | 468.7 | 863.5 | 6700.4 | 3504.3 | 2035 | 1 | 1 | 23 | 0 | 0 | 0 | 0 | 0 | 0 | 0 | 0 | 0 | 0 | 0
2035 | 1 | 1 | 24 | 1450.2 | 1490.5 | 2219.7 | 715.8 | 1074.6 | 2003.1 | 1557.9 | 433.2 | 797.3 | 6196 | 3183 | 2035 | 1 | 1 | 24 | 0 | 0 | 0 | 0 | 0 | 0 | 0 | 0 | 0 | 0 | 0
2035 | 1 | 2 | 1 | 1313.6 | 1380.3 | 2086.1 | 707.1 | 1005.1 | 1872.1 | 1406.2 | 400.8 | 724.2 | 5654.8 | 2806.7 | 2035 | 1 | 2 | 1 | 0 | 0 | 0 | 0 | 0 | 0 | 0 | 0 | 0 | 0 | 0
2035 | 1 | 2 | 2 | 1235.4 | 1326.1 | 2005.4 | 701.8 | 964.8 | 1798.2 | 1334.4 | 381.4 | 683.9 | 5369.7 | 2657.9 | 2035 | 1 | 2 | 2 | 0 | 0 | 0 | 0 | 0 | 0 | 0 | 0 | 0 | 0 | 0
2035 | 1 | 2 | 3 | 1204.1 | 1303 | 1972.9 | 699.3 | 945.1 | 1766 | 1298 | 372.5 | 664.5 | 5254.7 | 2578.6 | 2035 | 1 | 2 | 3 | 0 | 0 | 0 | 0 | 0 | 0 | 0 | 0 | 0 | 0 | 0
2035 | 1 | 2 | 4 | 1188.4 | 1294.6 | 1955.2 | 698 | 934.3 | 1748.6 | 1274.8 | 367.1 | 653.8 | 5205.7 | 2535.5 | 2035 | 1 | 2 | 4 | 0 | 0 | 0 | 0 | 0 | 0 | 0 | 0 | 0 | 0 | 0
2035 | 1 | 2 | 5 | 1227.1 | 1325 | 1993.8 | 701 | 950 | 1779.7 | 1287.9 | 372.7 | 661.9 | 5308.1 | 2574.1 | 2035 | 1 | 2 | 5 | 0 | 0 | 0 | 0 | 0 | 0 | 0 | 0 | 0 | 0 | 0
2035 | 1 | 2 | 6 | 1358.9 | 1421.5 | 2127.4 | 711.4 | 1010.4 | 1893.1 | 1366.1 | 397.1 | 703.5 | 5697.7 | 2740.7 | 2035 | 1 | 2 | 6 | 0 | 0 | 0 | 0 | 0 | 0 | 0 | 0 | 0 | 0 | 0
2035 | 1 | 2 | 7 | 1586.8 | 1575.4 | 2358 | 729.2 | 1116.9 | 2092.7 | 1505.2 | 440.3 | 777.3 | 6367.4 | 3040.1 | 2035 | 1 | 2 | 7 | 0 | 0 | 0 | 0 | 0 | 0 | 0 | 0 | 0 | 0 | 0
2035 | 1 | 2 | 8 | 1727.7 | 1676.8 | 2506.4 | 740.5 | 1193.1 | 2226.3 | 1607.6 | 472.3 | 847.9 | 6933 | 3255.2 | 2035 | 1 | 2 | 8 | 7.8 | 9.7 | 17 | 1.6 | 12 | 12.3 | 12.1 | 1.6 | 1.9 | 7.3 | 13.6
2035 | 1 | 2 | 9 | 1729.9 | 1700.5 | 2564.4 | 741.9 | 1252.7 | 2271.7 | 1655.7 | 484.5 | 891.1 | 7187.2 | 3330.9 | 2035 | 1 | 2 | 9 | 59.7 | 73.8 | 129.3 | 11.9 | 91.3 | 93.7 | 91.7 | 12.2 | 14.4 | 55.5 | 103.8
2035 | 1 | 2 | 10 | 1708.8 | 1730.9 | 2642.7 | 745.5 | 1343.9 | 2326 | 1686.6 | 493.8 | 939.2 | 7390.1 | 3383.2 | 2035 | 1 | 2 | 10 | 153.9 | 190.2 | 333.4 | 30.8 | 235.3 | 241.6 | 236.5 | 31.5 | 37.1 | 143.1 | 267.6
2035 | 1 | 2 | 11 | 1687 | 1748.7 | 2692.4 | 746.5 | 1405.6 | 2358.2 | 1693.8 | 497.5 | 966.3 | 7480.1 | 3397.4 | 2035 | 1 | 2 | 11 | 221.9 | 274.2 | 480.8 | 44.4 | 339.3 | 348.5 | 341.1 | 45.4 | 53.5 | 206.4 | 385.9
2035 | 1 | 2 | 12 | 1657 | 1750.2 | 2707.8 | 746.9 | 1437.7 | 2364.7 | 1688 | 496.2 | 975.1 | 7491.1 | 3385.2 | 2035 | 1 | 2 | 12 | 266 | 328.8 | 576.4 | 53.2 | 406.8 | 417.8 | 408.9 | 54.4 | 64.2 | 247.4 | 462.6
2035 | 1 | 2 | 13 | 1641.5 | 1745.7 | 2700.7 | 745.8 | 1441.6 | 2360.7 | 1682.9 | 494.7 | 975.3 | 7463.4 | 3379.7 | 2035 | 1 | 2 | 13 | 275.3 | 340.2 | 596.4 | 55.1 | 420.9 | 432.3 | 423.1 | 56.3 | 66.4 | 256 | 478.7
2035 | 1 | 2 | 14 | 1653.4 | 1741.2 | 2674.8 | 744.7 | 1412.3 | 2348.6 | 1679.4 | 493.7 | 966.3 | 7429.8 | 3375.9 | 2035 | 1 | 2 | 14 | 241.1 | 298 | 522.5 | 48.2 | 368.7 | 378.6 | 370.6 | 49.3 | 58.2 | 224.2 | 419.3
2035 | 1 | 2 | 15 | 1673.7 | 1722 | 2603.7 | 741.7 | 1334.8 | 2307.4 | 1666.9 | 489.1 | 940.8 | 7367 | 3375.8 | 2035 | 1 | 2 | 15 | 158.4 | 195.8 | 343.3 | 31.7 | 242.3 | 248.8 | 243.5 | 32.4 | 38.2 | 147.3 | 275.5
2035 | 1 | 2 | 16 | 1748.8 | 1740.7 | 2587.6 | 743.1 | 1284.5 | 2316.9 | 1706.1 | 495.9 | 934.4 | 7440.8 | 3477 | 2035 | 1 | 2 | 16 | 74.7 | 92.3 | 161.9 | 14.9 | 114.3 | 117.3 | 114.9 | 15.3 | 18 | 69.5 | 129.9
2035 | 1 | 2 | 17 | 1919.7 | 1835.3 | 2703.5 | 751.9 | 1300.5 | 2444.1 | 1831 | 520.4 | 973.5 | 7756.5 | 3754.1 | 2035 | 1 | 2 | 17 | 11.3 | 13.9 | 24.4 | 2.3 | 17.2 | 17.7 | 17.3 | 2.3 | 2.7 | 10.5 | 19.6
2035 | 1 | 2 | 18 | 2139.7 | 2004.6 | 2906.6 | 767.4 | 1398.2 | 2640.8 | 2020.5 | 561.9 | 1039 | 8209.6 | 4152.6 | 2035 | 1 | 2 | 18 | 0 | 0 | 0 | 0 | 0 | 0 | 0 | 0 | 0 | 0 | 0
2035 | 1 | 2 | 19 | 2211.8 | 2030.1 | 2975.3 | 772.5 | 1442.8 | 2696.1 | 2087.5 | 576.9 | 1056 | 8248.2 | 4291.7 | 2035 | 1 | 2 | 19 | 0 | 0 | 0 | 0 | 0 | 0 | 0 | 0 | 0 | 0 | 0
2035 | 1 | 2 | 20 | 2155.4 | 2004.3 | 2923.5 | 769.2 | 1418.7 | 2652.1 | 2059 | 567 | 1041.2 | 8028.4 | 4209.6 | 2035 | 1 | 2 | 20 | 0 | 0 | 0 | 0 | 0 | 0 | 0 | 0 | 0 | 0 | 0
2035 | 1 | 2 | 21 | 2041 | 1968.8 | 2855.4 | 760.5 | 1354.3 | 2619.4 | 2007 | 539.7 | 1009.5 | 7742.2 | 4079.9 | 2035 | 1 | 2 | 21 | 0 | 0 | 0 | 0 | 0 | 0 | 0 | 0 | 0 | 0 | 0
2035 | 1 | 2 | 22 | 1885 | 1791.9 | 2648.3 | 748.2 | 1282.7 | 2409.9 | 1894.3 | 514.2 | 949.2 | 7389.4 | 3806.8 | 2035 | 1 | 2 | 22 | 0 | 0 | 0 | 0 | 0 | 0 | 0 | 0 | 0 | 0 | 0
2035 | 1 | 2 | 23 | 1690.6 | 1654.1 | 2449.6 | 733.7 | 1188.7 | 2226.4 | 1714.4 | 477 | 882.5 | 6863.1 | 3466.5 | 2035 | 1 | 2 | 23 | 0 | 0 | 0 | 0 | 0 | 0 | 0 | 0 | 0 | 0 | 0
2035 | 1 | 2 | 24 | 1502.9 | 1524.9 | 2265.5 | 720.9 | 1098 | 2052.3 | 1562.4 | 439.2 | 807.5 | 6282.7 | 3140.5 | 2035 | 1 | 2 | 24 | 0 | 0 | 0 | 0 | 0 | 0 | 0 | 0 | 0 | 0 | 0
2035 | 1 | 3 | 1 | 1700.3 | 1670.7 | 2460.2 | 737.7 | 1183.7 | 2218.6 | 1658.2 | 467.2 | 846.6 | 6696.9 | 3347 | 2035 | 1 | 3 | 1 | 0 | 0 | 0 | 0 | 0 | 0 | 0 | 0 | 0 | 0 | 0
2035 | 1 | 3 | 2 | 1626.8 | 1619.6 | 2384.1 | 732.7 | 1145.4 | 2148.9 | 1589.1 | 448.6 | 808 | 6424.8 | 3204.9 | 2035 | 1 | 3 | 2 | 0 | 0 | 0 | 0 | 0 | 0 | 0 | 0 | 0 | 0 | 0
2035 | 1 | 3 | 3 | 1601 | 1604.1 | 2356.6 | 730.7 | 1128.3 | 2121.7 | 1556.4 | 440.2 | 789 | 6312.7 | 3135.8 | 2035 | 1 | 3 | 3 | 0 | 0 | 0 | 0 | 0 | 0 | 0 | 0 | 0 | 0 | 0
2035 | 1 | 3 | 4 | 1594.2 | 1600.8 | 2348.9 | 730.2 | 1121.9 | 2111.8 | 1541 | 436.6 | 780.5 | 6282.9 | 3108.2 | 2035 | 1 | 3 | 4 | 0 | 0 | 0 | 0 | 0 | 0 | 0 | 0 | 0 | 0 | 0
2035 | 1 | 3 | 5 | 1639.1 | 1636.7 | 2393.6 | 733.9 | 1140.4 | 2148.2 | 1558.5 | 443.3 | 790.2 | 6399.3 | 3158.6 | 2035 | 1 | 3 | 5 | 0 | 0 | 0 | 0 | 0 | 0 | 0 | 0 | 0 | 0 | 0
2035 | 1 | 3 | 6 | 1775.7 | 1737.8 | 2531.6 | 744.4 | 1202.9 | 2266.1 | 1639.7 | 468.3 | 833 | 6799.3 | 3336.3 | 2035 | 1 | 3 | 6 | 0 | 0 | 0 | 0 | 0 | 0 | 0 | 0 | 0 | 0 | 0
2035 | 1 | 3 | 7 | 2000 | 1956.5 | 2818.8 | 762.7 | 1299.8 | 2531.7 | 1777.9 | 510.9 | 906.9 | 7470.2 | 3637.4 | 2035 | 1 | 3 | 7 | 0 | 0 | 0 | 0 | 0 | 0 | 0 | 0 | 0 | 0 | 0
2035 | 1 | 3 | 8 | 2137.7 | 2013.9 | 2917.3 | 774.2 | 1376.1 | 2638.4 | 1916.1 | 537.1 | 982.5 | 8012.6 | 3904.6 | 2035 | 1 | 3 | 8 | 8.5 | 10.5 | 18.4 | 1.7 | 13 | 13.3 | 13 | 1.7 | 2 | 7.9 | 14.7
2035 | 1 | 3 | 9 | 2139.6 | 2068.8 | 3010 | 776.7 | 1438.4 | 2722.7 | 1933.9 | 550 | 1037.4 | 8296.1 | 3966.3 | 2035 | 1 | 3 | 9 | 66.5 | 82.2 | 144.1 | 13.3 | 101.7 | 104.4 | 102.2 | 13.6 | 16 | 61.9 | 115.7
2035 | 1 | 3 | 10 | 2108 | 2056.3 | 3071.8 | 779.4 | 1556 | 2725 | 1961.3 | 559.8 | 1081.7 | 8515.2 | 3973.3 | 2035 | 1 | 3 | 10 | 181.6 | 224.4 | 393.4 | 36.3 | 277.6 | 285.1 | 279.1 | 37.1 | 43.8 | 168.9 | 315.7
2035 | 1 | 3 | 11 | 2073.9 | 2066.2 | 3114.7 | 780.4 | 1631.5 | 2737.8 | 1966.5 | 568 | 1108.2 | 8610.2 | 3979.3 | 2035 | 1 | 3 | 11 | 267.2 | 330.2 | 578.9 | 53.4 | 408.5 | 419.5 | 410.7 | 54.6 | 64.5 | 248.5 | 464.6
2035 | 1 | 3 | 12 | 2038.9 | 2062.9 | 3120.7 | 780 | 1656.7 | 2736.8 | 1957.2 | 566.1 | 1116.1 | 8614.9 | 3952.1 | 2035 | 1 | 3 | 12 | 307 | 379.4 | 665.2 | 61.4 | 469.4 | 482.1 | 471.9 | 62.8 | 74.1 | 285.5 | 533.9
2035 | 1 | 3 | 13 | 2020.7 | 2051.8 | 3098.9 | 778.3 | 1647.5 | 2722.1 | 1947.4 | 563.6 | 1114.7 | 8577.4 | 3938.6 | 2035 | 1 | 3 | 13 | 304.8 | 376.7 | 660.5 | 61 | 466.1 | 478.7 | 468.6 | 62.3 | 73.5 | 283.5 | 530.1
2035 | 1 | 3 | 14 | 2030 | 2041.1 | 3061.7 | 776.2 | 1608.9 | 2702 | 1942.4 | 561.7 | 1103.8 | 8531.7 | 3932.8 | 2035 | 1 | 3 | 14 | 262.9 | 324.9 | 569.6 | 52.6 | 402 | 412.8 | 404.1 | 53.8 | 63.4 | 244.5 | 457.1
2035 | 1 | 3 | 15 | 2047.3 | 2021.2 | 2996.8 | 773.2 | 1537.8 | 2663.3 | 1935.6 | 555.9 | 1082 | 8472.5 | 3941.8 | 2035 | 1 | 3 | 15 | 187.6 | 231.9 | 406.6 | 37.5 | 286.9 | 294.7 | 288.4 | 38.4 | 45.3 | 174.5 | 326.3
2035 | 1 | 3 | 16 | 2130.4 | 2095.4 | 3032.2 | 774.6 | 1464.6 | 2753.2 | 1989.8 | 560.4 | 1069.4 | 8556.5 | 4122.4 | 2035 | 1 | 3 | 16 | 89.1 | 110.2 | 193.1 | 17.8 | 136.3 | 140 | 137 | 18.2 | 21.5 | 82.9 | 155
2035 | 1 | 3 | 17 | 2324.9 | 2126.8 | 3074.7 | 785.2 | 1493.1 | 2781.5 | 2109.7 | 596.2 | 1105.4 | 8944.9 | 4351.7 | 2035 | 1 | 3 | 17 | 13 | 16.1 | 28.2 | 2.6 | 19.9 | 20.5 | 20 | 2.7 | 3.1 | 12.1 | 22.6
2035 | 1 | 3 | 18 | 2577.8 | 2195 | 3210.8 | 803.7 | 1623.1 | 2850.2 | 2218.9 | 651.6 | 1151.1 | 9535 | 4655.3 | 2035 | 1 | 3 | 18 | 0 | 0 | 0 | 0 | 0 | 0 | 0 | 0 | 0 | 0 | 0
2035 | 1 | 3 | 19 | 2665.6 | 2220 | 3262.4 | 809.9 | 1680.6 | 2883.7 | 2271.1 | 673.2 | 1171.6 | 9615.7 | 4772.1 | 2035 | 1 | 3 | 19 | 0 | 0 | 0 | 0 | 0 | 0 | 0 | 0 | 0 | 0 | 0
2035 | 1 | 3 | 20 | 2613.9 | 2199.9 | 3234.8 | 805.9 | 1654.7 | 2871.9 | 2256.2 | 661.9 | 1158.1 | 9402.3 | 4715.4 | 2035 | 1 | 3 | 20 | 0 | 0 | 0 | 0 | 0 | 0 | 0 | 0 | 0 | 0 | 0
2035 | 1 | 3 | 21 | 2503.7 | 2173.1 | 3171.6 | 797.3 | 1590.8 | 2845.4 | 2215.5 | 634.2 | 1131.1 | 9062.2 | 4600.8 | 2035 | 1 | 3 | 21 | 0 | 0 | 0 | 0 | 0 | 0 | 0 | 0 | 0 | 0 | 0
2035 | 1 | 3 | 22 | 2348.2 | 2120.7 | 3075.9 | 784.7 | 1502.7 | 2787.7 | 2152.4 | 597.7 | 1096.4 | 8665.1 | 4432 | 2035 | 1 | 3 | 22 | 0 | 0 | 0 | 0 | 0 | 0 | 0 | 0 | 0 | 0 | 0
2035 | 1 | 3 | 23 | 2137.9 | 2007.8 | 2898.6 | 768.8 | 1393.3 | 2642.1 | 2021.4 | 553.2 | 1035.1 | 8067.1 | 4133 | 2035 | 1 | 3 | 23 | 0 | 0 | 0 | 0 | 0 | 0 | 0 | 0 | 0 | 0 | 0
2035 | 1 | 3 | 24 | 1938.3 | 1888.8 | 2715.3 | 754.9 | 1293.4 | 2488.1 | 1877.9 | 514.4 | 947.9 | 7478.1 | 3780.7 | 2035 | 1 | 3 | 24 | 0 | 0 | 0 | 0 | 0 | 0 | 0 | 0 | 0 | 0 | 0
2035 | 1 | 4 | 1 | 1677.2 | 1653.1 | 2439 | 735.6 | 1173.2 | 2197.5 | 1648.2 | 464.4 | 843.1 | 6666.6 | 3335 | 2035 | 1 | 4 | 1 | 0 | 0 | 0 | 0 | 0 | 0 | 0 | 0 | 0 | 0 | 0
2035 | 1 | 4 | 2 | 1602.8 | 1602 | 2361.8 | 730.4 | 1134.5 | 2127 | 1578.2 | 445.5 | 803.4 | 6386 | 3187 | 2035 | 1 | 4 | 2 | 0 | 0 | 0 | 0 | 0 | 0 | 0 | 0 | 0 | 0 | 0
2035 | 1 | 4 | 3 | 1575.4 | 1584.3 | 2332.8 | 728.5 | 1116.6 | 2098.4 | 1544 | 436.7 | 783.4 | 6266.2 | 3109.5 | 2035 | 1 | 4 | 3 | 0 | 0 | 0 | 0 | 0 | 0 | 0 | 0 | 0 | 0 | 0
2035 | 1 | 4 | 4 | 1568.8 | 1580.4 | 2324.9 | 727.7 | 1110.2 | 2088.8 | 1527.2 | 432.8 | 773.9 | 6227.7 | 3076 | 2035 | 1 | 4 | 4 | 0 | 0 | 0 | 0 | 0 | 0 | 0 | 0 | 0 | 0 | 0
2035 | 1 | 4 | 5 | 1613.8 | 1615.7 | 2369.3 | 731.5 | 1128.8 | 2125.5 | 1543.2 | 439.1 | 782.9 | 6338 | 3122.9 | 2035 | 1 | 4 | 5 | 0 | 0 | 0 | 0 | 0 | 0 | 0 | 0 | 0 | 0 | 0
2035 | 1 | 4 | 6 | 1750.4 | 1715.8 | 2507.8 | 742.2 | 1191.3 | 2243.1 | 1623.2 | 464.2 | 825.2 | 6732.1 | 3297.8 | 2035 | 1 | 4 | 6 | 0 | 0 | 0 | 0 | 0 | 0 | 0 | 0 | 0 | 0 | 0
2035 | 1 | 4 | 7 | 1976 | 1920.2 | 2792.6 | 760.5 | 1291.5 | 2485.3 | 1762.2 | 507.1 | 898 | 7394.2 | 3596.4 | 2035 | 1 | 4 | 7 | 0 | 0 | 0 | 0 | 0 | 0 | 0 | 0 | 0 | 0 | 0
2035 | 1 | 4 | 8 | 2116.8 | 2004.5 | 2903.3 | 772.2 | 1363 | 2631.8 | 1891.4 | 533.2 | 969.2 | 7934.9 | 3846.7 | 2035 | 1 | 4 | 8 | 5.6 | 6.9 | 12.1 | 1.1 | 8.5 | 8.7 | 8.6 | 1.1 | 1.3 | 5.2 | 9.7
2035 | 1 | 4 | 9 | 2126.2 | 2046.7 | 2976.3 | 774.9 | 1414.3 | 2694.7 | 1926.5 | 546.6 | 1025.1 | 8206.7 | 3917.3 | 2035 | 1 | 4 | 9 | 48.6 | 60 | 105.2 | 9.7 | 74.2 | 76.2 | 74.6 | 9.9 | 11.7 | 45.2 | 84.4
2035 | 1 | 4 | 10 | 2103.7 | 2054.5 | 3056 | 777.1 | 1514.1 | 2720.4 | 1943.6 | 555.6 | 1069.6 | 8431.3 | 3932.9 | 2035 | 1 | 4 | 10 | 146.4 | 180.9 | 317.3 | 29.3 | 223.9 | 229.9 | 225.1 | 29.9 | 35.3 | 136.2 | 254.6
2035 | 1 | 4 | 11 | 2065.2 | 2044.2 | 3087.6 | 778.5 | 1606.4 | 2713.6 | 1953.2 | 564.7 | 1098.7 | 8531.1 | 3943.2 | 2035 | 1 | 4 | 11 | 246.4 | 304.6 | 534 | 49.3 | 376.8 | 387 | 378.8 | 50.4 | 59.5 | 229.2 | 428.5
2035 | 1 | 4 | 12 | 2016.7 | 2045.5 | 3118.2 | 779.3 | 1662.2 | 2725.8 | 1948.9 | 563.6 | 1113.7 | 8535.4 | 3928.3 | 2035 | 1 | 4 | 12 | 321.4 | 397.2 | 696.4 | 64.3 | 491.5 | 504.7 | 494.1 | 65.7 | 77.5 | 298.9 | 558.9
2035 | 1 | 4 | 13 | 1987.9 | 2036.8 | 3112.9 | 777.9 | 1674.5 | 2720.4 | 1941.7 | 561.2 | 1116.4 | 8493.9 | 3919.7 | 2035 | 1 | 4 | 13 | 344.5 | 425.8 | 746.6 | 68.9 | 526.9 | 541.1 | 529.6 | 70.5 | 83.1 | 320.4 | 599.2
2035 | 1 | 4 | 14 | 1993.9 | 2026.5 | 3078.3 | 775.4 | 1640.4 | 2701.6 | 1937.2 | 559 | 1106.1 | 8445.2 | 3910.4 | 2035 | 1 | 4 | 14 | 308.4 | 381.1 | 668.2 | 61.7 | 471.6 | 484.3 | 474 | 63.1 | 74.4 | 286.8 | 536.3
2035 | 1 | 4 | 15 | 2013.5 | 2005.5 | 3006.1 | 771.9 | 1561.6 | 2659.2 | 1928.2 | 554.2 | 1082 | 8380.2 | 3915.7 | 2035 | 1 | 4 | 15 | 224.9 | 278 | 487.4 | 45 | 344 | 353.2 | 345.8 | 46 | 54.3 | 209.2 | 391.2
2035 | 1 | 4 | 16 | 2102.1 | 2084.3 | 3020 | 772.4 | 1470.9 | 2741 | 1963.8 | 554.7 | 1064.4 | 8461.7 | 4063.9 | 2035 | 1 | 4 | 16 | 106.2 | 131.3 | 230.1 | 21.2 | 162.4 | 166.8 | 163.3 | 21.7 | 25.6 | 98.8 | 184.7
2035 | 1 | 4 | 17 | 2297.7 | 2115.3 | 3058.5 | 782.1 | 1483.7 | 2766.9 | 2091.8 | 590.6 | 1096.9 | 8841.5 | 4310 | 2035 | 1 | 4 | 17 | 16.7 | 20.6 | 36.2 | 3.3 | 25.5 | 26.2 | 25.7 | 3.4 | 4 | 15.5 | 29
2035 | 1 | 4 | 18 | 2548.6 | 2180.1 | 3195.2 | 799.9 | 1607.1 | 2847.4 | 2214.8 | 644.2 | 1142.6 | 9421.8 | 4624.2 | 2035 | 1 | 4 | 18 | 0 | 0 | 0 | 0 | 0 | 0 | 0 | 0 | 0 | 0 | 0
2035 | 1 | 4 | 19 | 2636.2 | 2203.6 | 3248.7 | 806.3 | 1664.3 | 2875.4 | 2255.5 | 665.6 | 1161.7 | 9493.5 | 4732.5 | 2035 | 1 | 4 | 19 | 0 | 0 | 0 | 0 | 0 | 0 | 0 | 0 | 0 | 0 | 0
2035 | 1 | 4 | 20 | 2584.5 | 2188.7 | 3221.4 | 802.7 | 1638.9 | 2862 | 2241.3 | 653.8 | 1146.7 | 9271 | 4672.9 | 2035 | 1 | 4 | 20 | 0 | 0 | 0 | 0 | 0 | 0 | 0 | 0 | 0 | 0 | 0
2035 | 1 | 4 | 21 | 2473.9 | 2164 | 3161.7 | 794.1 | 1574.7 | 2834.6 | 2205.7 | 625.3 | 1121.4 | 8924.8 | 4562.7 | 2035 | 1 | 4 | 21 | 0 | 0 | 0 | 0 | 0 | 0 | 0 | 0 | 0 | 0 | 0
2035 | 1 | 4 | 22 | 2318.7 | 2107.1 | 3053.9 | 781.6 | 1487.9 | 2769.1 | 2138.4 | 590.2 | 1083.7 | 8538.2 | 4384.8 | 2035 | 1 | 4 | 22 | 0 | 0 | 0 | 0 | 0 | 0 | 0 | 0 | 0 | 0 | 0
2035 | 1 | 4 | 23 | 2111.5 | 1999.1 | 2883.3 | 766 | 1378.9 | 2633 | 2012.7 | 545.8 | 1026.6 | 7954.1 | 4097.7 | 2035 | 1 | 4 | 23 | 0 | 0 | 0 | 0 | 0 | 0 | 0 | 0 | 0 | 0 | 0
2035 | 1 | 4 | 24 | 1913.8 | 1843.5 | 2680 | 752.5 | 1285.2 | 2442.1 | 1851.2 | 510.2 | 937 | 7384.4 | 3722.7 | 2035 | 1 | 4 | 24 | 0 | 0 | 0 | 0 | 0 | 0 | 0 | 0 | 0 | 0 | 0
2035 | 1 | 5 | 1 | 1654.1 | 1635.8 | 2415.5 | 733.2 | 1162.4 | 2177.2 | 1635.4 | 460.5 | 837.5 | 6619 | 3313 | 2035 | 1 | 5 | 1 | 0 | 0 | 0 | 0 | 0 | 0 | 0 | 0 | 0 | 0 | 0
2035 | 1 | 5 | 2 | 1578.5 | 1584 | 2337.4 | 727.7 | 1123.2 | 2105.6 | 1564.3 | 441.6 | 798.2 | 6341 | 3165.2 | 2035 | 1 | 5 | 2 | 0 | 0 | 0 | 0 | 0 | 0 | 0 | 0 | 0 | 0 | 0
2035 | 1 | 5 | 3 | 1549.9 | 1565.9 | 2306.9 | 725.6 | 1104.6 | 2076.1 | 1529 | 432.5 | 777.7 | 6216.9 | 3085.9 | 2035 | 1 | 5 | 3 | 0 | 0 | 0 | 0 | 0 | 0 | 0 | 0 | 0 | 0 | 0
2035 | 1 | 5 | 4 | 1541.4 | 1560.8 | 2296.8 | 724.7 | 1097.3 | 2064.9 | 1510.4 | 428.3 | 767.8 | 6175.4 | 3050.8 | 2035 | 1 | 5 | 4 | 0 | 0 | 0 | 0 | 0 | 0 | 0 | 0 | 0 | 0 | 0
2035 | 1 | 5 | 5 | 1585.1 | 1594.4 | 2339.3 | 728.5 | 1115.2 | 2100.6 | 1525.8 | 434.2 | 776.3 | 6281.5 | 3095.7 | 2035 | 1 | 5 | 5 | 0 | 0 | 0 | 0 | 0 | 0 | 0 | 0 | 0 | 0 | 0
2035 | 1 | 5 | 6 | 1717.1 | 1691.4 | 2472.6 | 738.7 | 1175.5 | 2214.6 | 1604 | 458.4 | 817.8 | 6669.1 | 3265.9 | 2035 | 1 | 5 | 6 | 0 | 0 | 0 | 0 | 0 | 0 | 0 | 0 | 0 | 0 | 0
2035 | 1 | 5 | 7 | 1936.1 | 1861.8 | 2725.8 | 756.4 | 1277.1 | 2413.7 | 1739.4 | 500.3 | 889.4 | 7321.2 | 3558.6 | 2035 | 1 | 5 | 7 | 0 | 0 | 0 | 0 | 0 | 0 | 0 | 0 | 0 | 0 | 0
2035 | 1 | 5 | 8 | 2076.8 | 1995.9 | 2887.1 | 767.9 | 1344.5 | 2626.7 | 1848.8 | 526.7 | 959.7 | 7859.4 | 3787.5 | 2035 | 1 | 5 | 8 | 9.2 | 11.4 | 20 | 1.8 | 14.1 | 14.5 | 14.2 | 1.9 | 2.2 | 8.6 | 16.1
2035 | 1 | 5 | 9 | 2082.6 | 2028.4 | 2983.3 | 771.9 | 1421.2 | 2680.4 | 1897.8 | 540.3 | 1015.6 | 8123.9 | 3868 | 2035 | 1 | 5 | 9 | 74.5 | 92 | 161.4 | 14.9 | 113.9 | 116.9 | 114.5 | 15.2 | 18 | 69.3 | 129.5
2035 | 1 | 5 | 10 | 2049.9 | 2009.5 | 3033.4 | 775.7 | 1559.9 | 2671.8 | 1940.4 | 556.6 | 1075.5 | 8358.3 | 3931 | 2035 | 1 | 5 | 10 | 209.6 | 259.1 | 454.2 | 41.9 | 320.6 | 329.2 | 322.3 | 42.9 | 50.6 | 195 | 364.6
2035 | 1 | 5 | 11 | 2004.6 | 2031.7 | 3112.5 | 777.5 | 1661.5 | 2718.1 | 1956.8 | 561 | 1108.8 | 8466.2 | 3955.4 | 2035 | 1 | 5 | 11 | 326.2 | 403.2 | 706.8 | 65.2 | 498.8 | 512.3 | 501.5 | 66.7 | 78.7 | 303.4 | 567.3
2035 | 1 | 5 | 12 | 1953.8 | 2032 | 3142.1 | 777.8 | 1717 | 2728.7 | 1953 | 559.2 | 1122.9 | 8468.2 | 3941.9 | 2035 | 1 | 5 | 12 | 401.8 | 496.6 | 870.7 | 80.4 | 614.4 | 631 | 617.7 | 82.2 | 96.9 | 373.7 | 698.8
2035 | 1 | 5 | 13 | 1926.3 | 2020.5 | 3127.5 | 775.9 | 1719.9 | 2717.3 | 1941.4 | 556.2 | 1123.1 | 8419.6 | 3926.8 | 2035 | 1 | 5 | 13 | 415.3 | 513.3 | 900 | 83.1 | 635.1 | 652.3 | 638.5 | 84.9 | 100.2 | 386.3 | 722.3
2035 | 1 | 5 | 14 | 1932.2 | 2004.7 | 3080.4 | 773.3 | 1673.7 | 2690.4 | 1931.7 | 553 | 1109.4 | 8358 | 3912.1 | 2035 | 1 | 5 | 14 | 367.8 | 454.6 | 797 | 73.6 | 562.4 | 577.6 | 565.4 | 75.2 | 88.7 | 342.1 | 639.6
2035 | 1 | 5 | 15 | 1955 | 1976.8 | 2991.1 | 769.2 | 1576.6 | 2636.9 | 1916 | 547.4 | 1079 | 8277.4 | 3903.5 | 2035 | 1 | 5 | 15 | 265.4 | 328 | 575.1 | 53.1 | 405.8 | 416.8 | 408 | 54.3 | 64 | 246.8 | 461.5
2035 | 1 | 5 | 16 | 2049.5 | 1994.3 | 2943.6 | 768.7 | 1471.5 | 2650.8 | 1942.3 | 548 | 1059.5 | 8353.6 | 3999.2 | 2035 | 1 | 5 | 16 | 123 | 152 | 266.6 | 24.6 | 188.1 | 193.2 | 189.1 | 25.2 | 29.7 | 114.4 | 213.9
2035 | 1 | 5 | 17 | 2243.1 | 2074.1 | 3011.2 | 777.4 | 1461.2 | 2725.6 | 2064.5 | 580.5 | 1084.2 | 8711 | 4262.6 | 2035 | 1 | 5 | 17 | 20.1 | 24.8 | 43.6 | 4 | 30.7 | 31.6 | 30.9 | 4.1 | 4.9 | 18.7 | 35
2035 | 1 | 5 | 18 | 2481.5 | 2170.3 | 3158.9 | 794 | 1569.4 | 2834.9 | 2194.8 | 630.2 | 1132.5 | 9258.9 | 4583.7 | 2035 | 1 | 5 | 18 | 0 | 0 | 0 | 0 | 0 | 0 | 0 | 0 | 0 | 0 | 0
2035 | 1 | 5 | 19 | 2558 | 2180 | 3201 | 799.4 | 1622.7 | 2849.1 | 2230.9 | 649.6 | 1146.7 | 9322.8 | 4679.8 | 2035 | 1 | 5 | 19 | 0 | 0 | 0 | 0 | 0 | 0 | 0 | 0 | 0 | 0 | 0
2035 | 1 | 5 | 20 | 2497.7 | 2169.7 | 3173 | 795 | 1591.4 | 2846.3 | 2216.8 | 636.2 | 1134.6 | 9072.6 | 4627.9 | 2035 | 1 | 5 | 20 | 0 | 0 | 0 | 0 | 0 | 0 | 0 | 0 | 0 | 0 | 0
2035 | 1 | 5 | 21 | 2387.7 | 2133.4 | 3105.8 | 786.4 | 1528.3 | 2806.3 | 2180.4 | 608.2 | 1106.3 | 8732.4 | 4507 | 2035 | 1 | 5 | 21 | 0 | 0 | 0 | 0 | 0 | 0 | 0 | 0 | 0 | 0 | 0
2035 | 1 | 5 | 22 | 2248.1 | 2063.7 | 2995.9 | 775.4 | 1452.6 | 2726.7 | 2110.5 | 577.3 | 1065.5 | 8378.4 | 4329 | 2035 | 1 | 5 | 22 | 0 | 0 | 0 | 0 | 0 | 0 | 0 | 0 | 0 | 0 | 0
2035 | 1 | 5 | 23 | 2062.2 | 1985.8 | 2858.2 | 762 | 1352.6 | 2625.3 | 2007.4 | 536.6 | 1015.7 | 7853.2 | 4082.8 | 2035 | 1 | 5 | 23 | 0 | 0 | 0 | 0 | 0 | 0 | 0 | 0 | 0 | 0 | 0
2035 | 1 | 5 | 24 | 1875.1 | 1794.7 | 2628.8 | 749 | 1270.2 | 2384.5 | 1836.7 | 505.2 | 930.7 | 7331.6 | 3719.3 | 2035 | 1 | 5 | 24 | 0 | 0 | 0 | 0 | 0 | 0 | 0 | 0 | 0 | 0 | 0
2035 | 1 | 6 | 1 | 1554.5 | 1555.8 | 2320.9 | 725.6 | 1116.8 | 2087.4 | 1587.3 | 444.8 | 809.7 | 6382.7 | 3211 | 2035 | 1 | 6 | 1 | 0 | 0 | 0 | 0 | 0 | 0 | 0 | 0 | 0 | 0 | 0
2035 | 1 | 6 | 2 | 1473.1 | 1501.3 | 2236.8 | 719.6 | 1074.7 | 2010.6 | 1511.4 | 425.2 | 770.1 | 6102.3 | 3050.1 | 2035 | 1 | 6 | 2 | 0 | 0 | 0 | 0 | 0 | 0 | 0 | 0 | 0 | 0 | 0
2035 | 1 | 6 | 3 | 1438.9 | 1479.1 | 2200.8 | 717 | 1053.6 | 1976.1 | 1471.9 | 415.3 | 748.4 | 5968.1 | 2963 | 2035 | 1 | 6 | 3 | 0 | 0 | 0 | 0 | 0 | 0 | 0 | 0 | 0 | 0 | 0
2035 | 1 | 6 | 4 | 1419.5 | 1466.7 | 2179.7 | 715.2 | 1041.2 | 1955.3 | 1446.2 | 408.8 | 734.1 | 5888.6 | 2908.9 | 2035 | 1 | 6 | 4 | 0 | 0 | 0 | 0 | 0 | 0 | 0 | 0 | 0 | 0 | 0
2035 | 1 | 6 | 5 | 1438.3 | 1482.8 | 2196.8 | 716.6 | 1047.3 | 1969.3 | 1448.8 | 409.8 | 733.8 | 5920.1 | 2918.4 | 2035 | 1 | 6 | 5 | 0 | 0 | 0 | 0 | 0 | 0 | 0 | 0 | 0 | 0 | 0
2035 | 1 | 6 | 6 | 1506.6 | 1535.4 | 2265.2 | 722.2 | 1077.7 | 2027.6 | 1488.5 | 420.7 | 749.4 | 6088 | 3003.4 | 2035 | 1 | 6 | 6 | 0 | 0 | 0 | 0 | 0 | 0 | 0 | 0 | 0 | 0 | 0
2035 | 1 | 6 | 7 | 1631.9 | 1623.7 | 2390.8 | 732 | 1135.9 | 2137.5 | 1569.8 | 442.5 | 781.6 | 6403.5 | 3181.9 | 2035 | 1 | 6 | 7 | 0 | 0 | 0 | 0 | 0 | 0 | 0 | 0 | 0 | 0 | 0
2035 | 1 | 6 | 8 | 1749.3 | 1706.2 | 2519.9 | 741.9 | 1203 | 2250.4 | 1655.7 | 466.9 | 827.5 | 6756.5 | 3355.1 | 2035 | 1 | 6 | 8 | 9.4 | 11.6 | 20.3 | 1.9 | 14.3 | 14.7 | 14.4 | 1.9 | 2.3 | 8.7 | 16.3
2035 | 1 | 6 | 9 | 1798 | 1756.8 | 2643.3 | 749.7 | 1300.7 | 2346.8 | 1730 | 485.6 | 873.3 | 7017.1 | 3489.5 | 2035 | 1 | 6 | 9 | 76.2 | 94.2 | 165.2 | 15.2 | 116.6 | 119.7 | 117.2 | 15.6 | 18.4 | 70.9 | 132.6
2035 | 1 | 6 | 10 | 1795.7 | 1814.1 | 2792.3 | 756.6 | 1449.7 | 2450.5 | 1787.3 | 501 | 933.6 | 7270.5 | 3598.2 | 2035 | 1 | 6 | 10 | 217 | 268.1 | 470.1 | 43.4 | 331.8 | 340.7 | 333.5 | 44.4 | 52.3 | 201.8 | 377.3
2035 | 1 | 6 | 11 | 1757.7 | 1841.5 | 2880.4 | 759.4 | 1556.9 | 2505.1 | 1808.4 | 507.3 | 975.5 | 7430.6 | 3638.9 | 2035 | 1 | 6 | 11 | 335.7 | 414.9 | 727.4 | 67.1 | 513.3 | 527.2 | 516 | 68.6 | 81 | 312.2 | 583.8
2035 | 1 | 6 | 12 | 1714.5 | 1846.6 | 2910.3 | 760.1 | 1610.2 | 2519.3 | 1809.2 | 507 | 993.3 | 7488.7 | 3642.4 | 2035 | 1 | 6 | 12 | 406.1 | 501.9 | 880 | 81.2 | 621 | 637.8 | 624.3 | 83 | 98 | 377.7 | 706.2
2035 | 1 | 6 | 13 | 1695.4 | 1844 | 2903.3 | 758.6 | 1617.2 | 2516.1 | 1807.5 | 506 | 998.3 | 7496.7 | 3651.6 | 2035 | 1 | 6 | 13 | 420 | 519.1 | 910.1 | 84 | 642.3 | 659.6 | 645.7 | 85.9 | 101.3 | 390.6 | 730.4
2035 | 1 | 6 | 14 | 1695.5 | 1827.4 | 2851.1 | 755.5 | 1570.1 | 2486 | 1795.3 | 501.7 | 983.9 | 7430.1 | 3631.6 | 2035 | 1 | 6 | 14 | 374.4 | 462.7 | 811.2 | 74.9 | 572.5 | 587.9 | 575.5 | 76.6 | 90.3 | 348.2 | 651
2035 | 1 | 6 | 15 | 1721.6 | 1802 | 2762.4 | 751.2 | 1472.5 | 2434.2 | 1774.6 | 496.2 | 953.1 | 7346.3 | 3609.6 | 2035 | 1 | 6 | 15 | 269.9 | 333.6 | 584.9 | 54 | 412.8 | 423.9 | 415 | 55.2 | 65.1 | 251.1 | 469.4
2035 | 1 | 6 | 16 | 1824.8 | 1812.8 | 2710.4 | 751.2 | 1372.9 | 2425.5 | 1802.9 | 501.7 | 933.1 | 7371.9 | 3679.9 | 2035 | 1 | 6 | 16 | 126.8 | 156.7 | 274.8 | 25.4 | 193.9 | 199.2 | 194.9 | 25.9 | 30.6 | 117.9 | 220.5
2035 | 1 | 6 | 17 | 2027.7 | 1977.7 | 2860 | 760.4 | 1351.1 | 2625.1 | 1976.4 | 526 | 965.5 | 7694.7 | 4027.2 | 2035 | 1 | 6 | 17 | 21.2 | 26.3 | 46 | 4.2 | 32.5 | 33.4 | 32.7 | 4.3 | 5.1 | 19.8 | 36.9
2035 | 1 | 6 | 18 | 2275.5 | 2085.2 | 3022.2 | 777.8 | 1462.6 | 2741.4 | 2112.7 | 573.8 | 1038.9 | 8210 | 4355.5 | 2035 | 1 | 6 | 18 | 0 | 0 | 0 | 0 | 0 | 0 | 0 | 0 | 0 | 0 | 0
2035 | 1 | 6 | 19 | 2362.2 | 2122 | 3089.3 | 783.6 | 1516.4 | 2792.5 | 2173.9 | 595.9 | 1074.8 | 8419.8 | 4482 | 2035 | 1 | 6 | 19 | 0 | 0 | 0 | 0 | 0 | 0 | 0 | 0 | 0 | 0 | 0
2035 | 1 | 6 | 20 | 2308.6 | 2098.9 | 3051.2 | 779.9 | 1491.2 | 2769.8 | 2154.4 | 587.1 | 1064.2 | 8280.2 | 4418.7 | 2035 | 1 | 6 | 20 | 0 | 0 | 0 | 0 | 0 | 0 | 0 | 0 | 0 | 0 | 0
2035 | 1 | 6 | 21 | 2209.2 | 2034.4 | 2961.5 | 772 | 1438.6 | 2697.2 | 2097.9 | 567.6 | 1039.3 | 8044.1 | 4285.2 | 2035 | 1 | 6 | 21 | 0 | 0 | 0 | 0 | 0 | 0 | 0 | 0 | 0 | 0 | 0
2035 | 1 | 6 | 22 | 2075.3 | 1987.6 | 2866.9 | 761.8 | 1366.1 | 2623.4 | 2016.5 | 538 | 1007.4 | 7770.7 | 4115.3 | 2035 | 1 | 6 | 22 | 0 | 0 | 0 | 0 | 0 | 0 | 0 | 0 | 0 | 0 | 0
2035 | 1 | 6 | 23 | 1907 | 1820.8 | 2669.3 | 749.5 | 1285.6 | 2444.2 | 1916.3 | 512.1 | 942.4 | 7372 | 3863.4 | 2035 | 1 | 6 | 23 | 0 | 0 | 0 | 0 | 0 | 0 | 0 | 0 | 0 | 0 | 0
2035 | 1 | 6 | 24 | 1737.4 | 1697.6 | 2493.7 | 738 | 1206.5 | 2261.9 | 1739.7 | 479.8 | 881.8 | 6914.9 | 3537.2 | 2035 | 1 | 6 | 24 | 0 | 0 | 0 | 0 | 0 | 0 | 0 | 0 | 0 | 0 | 0
2035 | 1 | 7 | 1 | 1738.4 | 1696.2 | 2498 | 739 | 1201.2 | 2252.4 | 1708.1 | 476.8 | 870.7 | 6901.2 | 3491.6 | 2035 | 1 | 7 | 1 | 0 | 0 | 0 | 0 | 0 | 0 | 0 | 0 | 0 | 0 | 0
2035 | 1 | 7 | 2 | 1684.4 | 1657.8 | 2441.5 | 735 | 1172.3 | 2199.8 | 1648.5 | 462.4 | 840.5 | 6701.9 | 3362.1 | 2035 | 1 | 7 | 2 | 0 | 0 | 0 | 0 | 0 | 0 | 0 | 0 | 0 | 0 | 0
2035 | 1 | 7 | 3 | 1604.9 | 1610.6 | 2358.7 | 729.4 | 1129.8 | 2125.9 | 1578.6 | 443.2 | 801.8 | 6422.4 | 3218.6 | 2035 | 1 | 7 | 3 | 0 | 0 | 0 | 0 | 0 | 0 | 0 | 0 | 0 | 0 | 0
2035 | 1 | 7 | 4 | 1620.6 | 1618 | 2373.4 | 730.2 | 1133.9 | 2135.9 | 1574 | 443.2 | 798.7 | 6438 | 3205.2 | 2035 | 1 | 7 | 4 | 0 | 0 | 0 | 0 | 0 | 0 | 0 | 0 | 0 | 0 | 0
2035 | 1 | 7 | 5 | 1639.5 | 1634.7 | 2390.1 | 731.7 | 1140 | 2150.2 | 1576.9 | 444.2 | 798.8 | 6472.6 | 3215.8 | 2035 | 1 | 7 | 5 | 0 | 0 | 0 | 0 | 0 | 0 | 0 | 0 | 0 | 0 | 0
2035 | 1 | 7 | 6 | 1701.8 | 1683 | 2451.6 | 736.8 | 1167.4 | 2203.3 | 1612.2 | 453.9 | 812.7 | 6626.2 | 3292 | 2035 | 1 | 7 | 6 | 0 | 0 | 0 | 0 | 0 | 0 | 0 | 0 | 0 | 0 | 0
2035 | 1 | 7 | 7 | 1811.1 | 1761 | 2561.1 | 745.7 | 1218.2 | 2299.3 | 1683 | 472.4 | 838.5 | 6888.3 | 3441.2 | 2035 | 1 | 7 | 7 | 0 | 0 | 0 | 0 | 0 | 0 | 0 | 0 | 0 | 0 | 0
2035 | 1 | 7 | 8 | 1915.5 | 1841.6 | 2684.6 | 754.3 | 1277.2 | 2399.6 | 1760.8 | 493.5 | 876.7 | 7178.1 | 3580 | 2035 | 1 | 7 | 8 | 7.5 | 9.2 | 16.2 | 1.5 | 11.4 | 11.7 | 11.5 | 1.5 | 1.8 | 6.9 | 13
2035 | 1 | 7 | 9 | 1971.1 | 1880.5 | 2800.4 | 762.5 | 1362 | 2494.5 | 1835.4 | 511.8 | 917.1 | 7409.8 | 3695.2 | 2035 | 1 | 7 | 9 | 59 | 73 | 127.9 | 11.8 | 90.3 | 92.7 | 90.8 | 12.1 | 14.2 | 54.9 | 102.7
2035 | 1 | 7 | 10 | 1989 | 1935.7 | 2923.8 | 768.6 | 1486 | 2588 | 1897.4 | 527.9 | 973.3 | 7664.9 | 3800.5 | 2035 | 1 | 7 | 10 | 166.6 | 206 | 361.1 | 33.3 | 254.8 | 261.7 | 256.2 | 34.1 | 40.2 | 155 | 289.8
2035 | 1 | 7 | 11 | 1969.4 | 1964 | 3002.3 | 771.6 | 1574.4 | 2639.4 | 1921.2 | 535.7 | 1014.5 | 7847.6 | 3846.9 | 2035 | 1 | 7 | 11 | 259.1 | 320.2 | 561.4 | 51.8 | 396.2 | 406.8 | 398.2 | 53 | 62.5 | 240.9 | 450.5
2035 | 1 | 7 | 12 | 1940.4 | 1975.8 | 3040.8 | 773.4 | 1628.8 | 2662.1 | 1928.1 | 537.4 | 1034.5 | 7931.8 | 3859.1 | 2035 | 1 | 7 | 12 | 324.2 | 400.6 | 702.4 | 64.8 | 495.7 | 509.1 | 498.3 | 66.3 | 78.2 | 301.5 | 563.8
2035 | 1 | 7 | 13 | 1934.2 | 1983.3 | 3047.7 | 773 | 1642.5 | 2670.8 | 1935.2 | 538.7 | 1043 | 7968.2 | 3888.2 | 2035 | 1 | 7 | 13 | 338.9 | 418.8 | 734.2 | 67.8 | 518.2 | 532.1 | 520.9 | 69.3 | 81.7 | 315.1 | 589.3
2035 | 1 | 7 | 14 | 1940.9 | 1970.9 | 2998.8 | 769.8 | 1594.7 | 2643.7 | 1927.1 | 536.1 | 1032.5 | 7938.5 | 3882.7 | 2035 | 1 | 7 | 14 | 289.4 | 357.7 | 627.1 | 57.9 | 442.6 | 454.5 | 444.9 | 59.2 | 69.8 | 269.2 | 503.3
2035 | 1 | 7 | 15 | 1960.8 | 1954.2 | 2938.2 | 766.5 | 1527.6 | 2609.5 | 1917.5 | 532.2 | 1009.2 | 7882.5 | 3881.3 | 2035 | 1 | 7 | 15 | 217 | 268.1 | 470.1 | 43.4 | 331.8 | 340.7 | 333.5 | 44.4 | 52.3 | 201.8 | 377.3
2035 | 1 | 7 | 16 | 2059.7 | 2005.1 | 2941.2 | 768.2 | 1451.2 | 2680.3 | 1956.4 | 538.1 | 999.1 | 7921.5 | 4003.8 | 2035 | 1 | 7 | 16 | 103.4 | 127.8 | 224.1 | 20.7 | 158.2 | 162.4 | 159 | 21.1 | 25 | 96.2 | 179.9
2035 | 1 | 7 | 17 | 2278.1 | 2092.1 | 3038.1 | 780.2 | 1474.5 | 2755.4 | 2097.5 | 572 | 1044.1 | 8324 | 4285.4 | 2035 | 1 | 7 | 17 | 17.7 | 21.9 | 38.4 | 3.5 | 27.1 | 27.8 | 27.2 | 3.6 | 4.3 | 16.5 | 30.8
2035 | 1 | 7 | 18 | 2555.3 | 2183.1 | 3195.6 | 799.9 | 1610.4 | 2843.7 | 2218.4 | 628.5 | 1111.6 | 8953.7 | 4623 | 2035 | 1 | 7 | 18 | 0 | 0 | 0 | 0 | 0 | 0 | 0 | 0 | 0 | 0 | 0
2035 | 1 | 7 | 19 | 2653.2 | 2209.8 | 3257.2 | 806.5 | 1672.6 | 2885.9 | 2270.3 | 657.2 | 1140.7 | 9223.4 | 4743 | 2035 | 1 | 7 | 19 | 0 | 0 | 0 | 0 | 0 | 0 | 0 | 0 | 0 | 0 | 0
2035 | 1 | 7 | 20 | 2605.4 | 2194 | 3227.2 | 802.9 | 1648.9 | 2870 | 2255.1 | 649.1 | 1136.7 | 9104.5 | 4695 | 2035 | 1 | 7 | 20 | 0 | 0 | 0 | 0 | 0 | 0 | 0 | 0 | 0 | 0 | 0
2035 | 1 | 7 | 21 | 2502 | 2172.2 | 3174 | 794.5 | 1588.4 | 2843.8 | 2214.2 | 625.7 | 1119.6 | 8893.6 | 4600.3 | 2035 | 1 | 7 | 21 | 0 | 0 | 0 | 0 | 0 | 0 | 0 | 0 | 0 | 0 | 0
2035 | 1 | 7 | 22 | 2350.5 | 2121 | 3075.1 | 782.8 | 1503.2 | 2789.5 | 2156.1 | 593.6 | 1088.1 | 8579.7 | 4444.7 | 2035 | 1 | 7 | 22 | 0 | 0 | 0 | 0 | 0 | 0 | 0 | 0 | 0 | 0 | 0
2035 | 1 | 7 | 23 | 2156.3 | 2015.5 | 2906.3 | 768.3 | 1402.5 | 2649.9 | 2033.1 | 554.6 | 1035.6 | 8075.8 | 4168.9 | 2035 | 1 | 7 | 23 | 0 | 0 | 0 | 0 | 0 | 0 | 0 | 0 | 0 | 0 | 0
2035 | 1 | 7 | 24 | 1974.1 | 1938.7 | 2769.4 | 755.6 | 1306.1 | 2555 | 1926 | 518 | 958.1 | 7565.1 | 3900.6 | 2035 | 1 | 7 | 24 | 0 | 0 | 0 | 0 | 0 | 0 | 0 | 0 | 0 | 0 | 0
2035 | 1 | 8 | 1 | 1661.5 | 1687.2 | 2477.7 | 736.7 | 1192.1 | 2236.3 | 1679.1 | 471.5 | 858.3 | 6795.8 | 3417.8 | 2035 | 1 | 8 | 1 | 0 | 0 | 0 | 0 | 0 | 0 | 0 | 0 | 0 | 0 | 0
2035 | 1 | 8 | 2 | 1594.8 | 1641.6 | 2408.7 | 732.3 | 1157.3 | 2172.5 | 1613.2 | 454.6 | 823.3 | 6554.7 | 3280.8 | 2035 | 1 | 8 | 2 | 0 | 0 | 0 | 0 | 0 | 0 | 0 | 0 | 0 | 0 | 0
2035 | 1 | 8 | 3 | 1575.5 | 1630.7 | 2387.8 | 730.8 | 1143.2 | 2150.9 | 1582.7 | 447.3 | 805.8 | 6455.7 | 3213.4 | 2035 | 1 | 8 | 3 | 0 | 0 | 0 | 0 | 0 | 0 | 0 | 0 | 0 | 0 | 0
2035 | 1 | 8 | 4 | 1574.8 | 1630.4 | 2385.8 | 730.3 | 1139.6 | 2146.7 | 1569 | 444.4 | 798.1 | 6433.3 | 3188.3 | 2035 | 1 | 8 | 4 | 0 | 0 | 0 | 0 | 0 | 0 | 0 | 0 | 0 | 0 | 0
2035 | 1 | 8 | 5 | 1625.8 | 1670 | 2436.5 | 734.8 | 1161 | 2188.4 | 1588.5 | 452.1 | 809.6 | 6564.9 | 3242.8 | 2035 | 1 | 8 | 5 | 0 | 0 | 0 | 0 | 0 | 0 | 0 | 0 | 0 | 0 | 0
2035 | 1 | 8 | 6 | 1766.8 | 1775.2 | 2579.2 | 745.9 | 1225.6 | 2310.2 | 1671.1 | 477.9 | 853.4 | 6971.9 | 3420.9 | 2035 | 1 | 8 | 6 | 0 | 0 | 0 | 0 | 0 | 0 | 0 | 0 | 0 | 0 | 0
2035 | 1 | 8 | 7 | 1993.1 | 1985.3 | 2856.9 | 764.7 | 1320.4 | 2597.6 | 1807.9 | 518.1 | 924 | 7615.6 | 3720.4 | 2035 | 1 | 8 | 7 | 0 | 0 | 0 | 0 | 0 | 0 | 0 | 0 | 0 | 0 | 0
2035 | 1 | 8 | 8 | 2141.1 | 2035 | 2963.2 | 777.7 | 1407.4 | 2656.9 | 1965.1 | 550.5 | 1005.8 | 8162.2 | 4016.9 | 2035 | 1 | 8 | 8 | 5.8 | 7.2 | 12.6 | 1.2 | 8.9 | 9.1 | 8.9 | 1.2 | 1.4 | 5.4 | 10.1
2035 | 1 | 8 | 9 | 2158.5 | 2077.3 | 3034.4 | 780.3 | 1467.6 | 2723.7 | 2014.8 | 565.8 | 1047.1 | 8449 | 4103.6 | 2035 | 1 | 8 | 9 | 52.9 | 65.3 | 114.5 | 10.6 | 80.8 | 83 | 81.2 | 10.8 | 12.8 | 49.2 | 91.9
2035 | 1 | 8 | 10 | 2144 | 2165.1 | 3173.2 | 784.3 | 1557.3 | 2849.2 | 2005.4 | 574.1 | 1090.9 | 8681.3 | 4133.7 | 2035 | 1 | 8 | 10 | 150.3 | 185.8 | 325.7 | 30.1 | 229.9 | 236.1 | 231.1 | 30.7 | 36.3 | 139.8 | 261.4
2035 | 1 | 8 | 11 | 2120.4 | 2146.3 | 3199.6 | 785.6 | 1630.8 | 2849.4 | 2015.9 | 576.7 | 1121.1 | 8795.8 | 4102.7 | 2035 | 1 | 8 | 11 | 223.8 | 276.6 | 484.9 | 44.8 | 342.2 | 351.4 | 344 | 45.8 | 54 | 208.1 | 389.2
2035 | 1 | 8 | 12 | 2088.2 | 2118 | 3181.2 | 785.2 | 1660.3 | 2798.7 | 2008.6 | 576.2 | 1129.2 | 8807.4 | 4081.2 | 2035 | 1 | 8 | 12 | 262.4 | 324.2 | 568.5 | 52.5 | 401.2 | 412 | 403.3 | 53.6 | 63.3 | 244 | 456.2
2035 | 1 | 8 | 13 | 2069.7 | 2107.6 | 3160 | 783.5 | 1652.7 | 2785.4 | 1998 | 574.5 | 1126.8 | 8766.8 | 4065.4 | 2035 | 1 | 8 | 13 | 262 | 323.8 | 567.7 | 52.4 | 400.6 | 411.4 | 402.7 | 53.6 | 63.2 | 243.6 | 455.6
2035 | 1 | 8 | 14 | 2073.1 | 2099.7 | 3121.7 | 781.2 | 1616.2 | 2776.5 | 1990.4 | 570 | 1114.9 | 8713.2 | 4050.8 | 2035 | 1 | 8 | 14 | 224.8 | 277.8 | 487.1 | 45 | 343.8 | 353 | 345.6 | 46 | 54.2 | 209.1 | 390.9
2035 | 1 | 8 | 15 | 2083.6 | 2135.3 | 3102.8 | 778.1 | 1541.9 | 2806.2 | 1979.9 | 564.5 | 1091.4 | 8644.9 | 4067.5 | 2035 | 1 | 8 | 15 | 157.4 | 194.5 | 341.1 | 31.5 | 240.7 | 247.2 | 242 | 32.2 | 38 | 146.4 | 273.7
2035 | 1 | 8 | 16 | 2159.4 | 2102.4 | 3055.6 | 779.5 | 1495.4 | 2753.9 | 2071 | 576.7 | 1084.6 | 8724.3 | 4204.7 | 2035 | 1 | 8 | 16 | 72.7 | 89.8 | 157.5 | 14.5 | 111.2 | 114.2 | 111.8 | 14.9 | 17.5 | 67.6 | 126.4
2035 | 1 | 8 | 17 | 2350.4 | 2158.2 | 3133.6 | 791 | 1536.1 | 2823.4 | 2149.5 | 611.2 | 1120.6 | 9130.3 | 4440 | 2035 | 1 | 8 | 17 | 13.7 | 16.9 | 29.6 | 2.7 | 20.9 | 21.4 | 21 | 2.8 | 3.3 | 12.7 | 23.7
2035 | 1 | 8 | 18 | 2613.8 | 2220.3 | 3263.2 | 809.8 | 1671.9 | 2887.9 | 2251.5 | 669.3 | 1168.4 | 9735.9 | 4740.2 | 2035 | 1 | 8 | 18 | 0 | 0 | 0 | 0 | 0 | 0 | 0 | 0 | 0 | 0 | 0
2035 | 1 | 8 | 19 | 2704.9 | 2260.7 | 3335.7 | 815.9 | 1729.8 | 2932.2 | 2302.4 | 689.2 | 1192 | 9827.9 | 4875.2 | 2035 | 1 | 8 | 19 | 0 | 0 | 0 | 0 | 0 | 0 | 0 | 0 | 0 | 0 | 0
2035 | 1 | 8 | 20 | 2650.9 | 2227.4 | 3291.5 | 811.7 | 1704.7 | 2903 | 2280.8 | 678.9 | 1175.3 | 9627.7 | 4801.6 | 2035 | 1 | 8 | 20 | 0 | 0 | 0 | 0 | 0 | 0 | 0 | 0 | 0 | 0 | 0
2035 | 1 | 8 | 21 | 2535.5 | 2194.1 | 3220.8 | 802.7 | 1639.3 | 2865.6 | 2237.8 | 651 | 1146.4 | 9298.1 | 4671.4 | 2035 | 1 | 8 | 21 | 0 | 0 | 0 | 0 | 0 | 0 | 0 | 0 | 0 | 0 | 0
2035 | 1 | 8 | 22 | 2371.9 | 2156.5 | 3125.5 | 790 | 1545.2 | 2818.5 | 2180 | 612.5 | 1114.7 | 8876.3 | 4511.8 | 2035 | 1 | 8 | 22 | 0 | 0 | 0 | 0 | 0 | 0 | 0 | 0 | 0 | 0 | 0
2035 | 1 | 8 | 23 | 2156.2 | 2049.7 | 2955.4 | 773.1 | 1430.4 | 2695.8 | 2056.5 | 566.7 | 1050.4 | 8274.6 | 4211.2 | 2035 | 1 | 8 | 23 | 0 | 0 | 0 | 0 | 0 | 0 | 0 | 0 | 0 | 0 | 0
2035 | 1 | 8 | 24 | 1954.4 | 1974.5 | 2819.5 | 759 | 1321.9 | 2598.8 | 1947.8 | 522.1 | 969.9 | 7656.2 | 3921.1 | 2035 | 1 | 8 | 24 | 0 | 0 | 0 | 0 | 0 | 0 | 0 | 0 | 0 | 0 | 0
2035 | 1 | 9 | 1 | 1793.8 | 1784.9 | 2607.1 | 747.9 | 1253.7 | 2354.2 | 1762.6 | 493.7 | 896.5 | 7120.7 | 3578.5 | 2035 | 1 | 9 | 1 | 0 | 0 | 0 | 0 | 0 | 0 | 0 | 0 | 0 | 0 | 0
2035 | 1 | 9 | 2 | 1723.5 | 1736.1 | 2534.2 | 743.8 | 1216.9 | 2287.3 | 1695.2 | 475.8 | 859.1 | 6859.7 | 3437.9 | 2035 | 1 | 9 | 2 | 0 | 0 | 0 | 0 | 0 | 0 | 0 | 0 | 0 | 0 | 0
2035 | 1 | 9 | 3 | 1700.1 | 1723.2 | 2509.2 | 742 | 1200.9 | 2262.2 | 1663.9 | 467.7 | 840.3 | 6749.5 | 3368.1 | 2035 | 1 | 9 | 3 | 0 | 0 | 0 | 0 | 0 | 0 | 0 | 0 | 0 | 0 | 0
2035 | 1 | 9 | 4 | 1698.5 | 1721.4 | 2505.9 | 742 | 1196.8 | 2257.3 | 1650.4 | 464.6 | 832.4 | 6725.4 | 3343.7 | 2035 | 1 | 9 | 4 | 0 | 0 | 0 | 0 | 0 | 0 | 0 | 0 | 0 | 0 | 0
2035 | 1 | 9 | 5 | 1747.5 | 1759.9 | 2554.2 | 746.1 | 1217.3 | 2297.5 | 1670.1 | 471.8 | 843.3 | 6851.4 | 3397.7 | 2035 | 1 | 9 | 5 | 0 | 0 | 0 | 0 | 0 | 0 | 0 | 0 | 0 | 0 | 0
2035 | 1 | 9 | 6 | 1888.7 | 1911 | 2729.4 | 757.3 | 1280.4 | 2441.1 | 1753.7 | 497.7 | 887.2 | 7259.8 | 3578.4 | 2035 | 1 | 9 | 6 | 0 | 0 | 0 | 0 | 0 | 0 | 0 | 0 | 0 | 0 | 0
2035 | 1 | 9 | 7 | 2114.9 | 2019.8 | 2929.3 | 775.6 | 1384.4 | 2639.9 | 1940 | 535.5 | 960.2 | 7896.8 | 3944.3 | 2035 | 1 | 9 | 7 | 0 | 0 | 0 | 0 | 0 | 0 | 0 | 0 | 0 | 0 | 0
2035 | 1 | 9 | 8 | 2255.2 | 2108.5 | 3062.4 | 787.1 | 1461.3 | 2744.4 | 2018.1 | 573.4 | 1038.3 | 8498 | 4125.7 | 2035 | 1 | 9 | 8 | 5.2 | 6.4 | 11.2 | 1 | 7.9 | 8.1 | 8 | 1.1 | 1.3 | 4.8 | 9
2035 | 1 | 9 | 9 | 2267.1 | 2138.9 | 3120.8 | 789.2 | 1510.6 | 2790 | 2073.4 | 586.5 | 1074.9 | 8773.3 | 4197.2 | 2035 | 1 | 9 | 9 | 43 | 53.1 | 93.1 | 8.6 | 65.7 | 67.5 | 66.1 | 8.8 | 10.4 | 40 | 74.8
2035 | 1 | 9 | 10 | 2255.6 | 2169.8 | 3184 | 790.8 | 1576 | 2833.8 | 2122.3 | 595.8 | 1119.2 | 8996.4 | 4265.8 | 2035 | 1 | 9 | 10 | 108.5 | 134.1 | 235.1 | 21.7 | 165.9 | 170.4 | 166.8 | 22.2 | 26.2 | 100.9 | 188.7
2035 | 1 | 9 | 11 | 2241.4 | 2194.4 | 3221.8 | 790.2 | 1607.4 | 2871.9 | 2087.2 | 599.4 | 1140.2 | 9102.4 | 4288.7 | 2035 | 1 | 9 | 11 | 147.6 | 182.4 | 319.7 | 29.5 | 225.6 | 231.7 | 226.8 | 30.2 | 35.6 | 137.2 | 256.6
2035 | 1 | 9 | 12 | 2207.8 | 2219.4 | 3257.2 | 790.6 | 1623 | 2912.4 | 2060.4 | 596.3 | 1148.1 | 9107.5 | 4250.5 | 2035 | 1 | 9 | 12 | 183 | 226.1 | 396.4 | 36.6 | 279.8 | 287.3 | 281.2 | 37.4 | 44.1 | 170.2 | 318.2
2035 | 1 | 9 | 13 | 2180.7 | 2227.5 | 3260.3 | 788.7 | 1624.8 | 2922.3 | 2050.5 | 592.5 | 1148.3 | 9063.4 | 4222.9 | 2035 | 1 | 9 | 13 | 197.1 | 243.6 | 427.1 | 39.4 | 301.4 | 309.5 | 303 | 40.3 | 47.6 | 183.3 | 342.8
2035 | 1 | 9 | 14 | 2173.7 | 2213.5 | 3237.8 | 786.9 | 1609.7 | 2905.5 | 2043.1 | 589.9 | 1141 | 9008 | 4214.5 | 2035 | 1 | 9 | 14 | 184.7 | 228.3 | 400.3 | 36.9 | 282.5 | 290.1 | 284 | 37.8 | 44.6 | 171.8 | 321.2
2035 | 1 | 9 | 15 | 2173.5 | 2178.1 | 3181 | 784.9 | 1573.5 | 2856.8 | 2036.3 | 585.7 | 1122.8 | 8941.5 | 4245.7 | 2035 | 1 | 9 | 15 | 148.4 | 183.4 | 321.6 | 29.7 | 227 | 233.1 | 228.2 | 30.4 | 35.8 | 138.1 | 258.1
2035 | 1 | 9 | 16 | 2250.4 | 2157.7 | 3118.2 | 786.5 | 1529.8 | 2807.2 | 2103.9 | 594.4 | 1113.7 | 9025.4 | 4279.1 | 2035 | 1 | 9 | 16 | 62 | 76.6 | 134.2 | 12.4 | 94.7 | 97.3 | 95.2 | 12.7 | 14.9 | 57.6 | 107.7
2035 | 1 | 9 | 17 | 2442.1 | 2188.3 | 3189.7 | 798.1 | 1584.4 | 2858 | 2191.2 | 632.2 | 1142.3 | 9460.9 | 4540.7 | 2035 | 1 | 9 | 17 | 13.5 | 16.7 | 29.3 | 2.7 | 20.7 | 21.2 | 20.8 | 2.8 | 3.3 | 12.6 | 23.5
2035 | 1 | 9 | 18 | 2710.3 | 2263.9 | 3333.8 | 817 | 1722.6 | 2931.1 | 2281.5 | 689.9 | 1199.8 | 10060.7 | 4845.7 | 2035 | 1 | 9 | 18 | 0 | 0 | 0 | 0 | 0 | 0 | 0 | 0 | 0 | 0 | 0
2035 | 1 | 9 | 19 | 2803.9 | 2303.5 | 3403.3 | 823.5 | 1780.6 | 2981 | 2347.8 | 710.9 | 1222.2 | 10159 | 4988 | 2035 | 1 | 9 | 19 | 0 | 0 | 0 | 0 | 0 | 0 | 0 | 0 | 0 | 0 | 0
2035 | 1 | 9 | 20 | 2751.7 | 2276.8 | 3367.9 | 820 | 1755.7 | 2959.3 | 2327 | 700 | 1206.7 | 9951.7 | 4920.3 | 2035 | 1 | 9 | 20 | 0 | 0 | 0 | 0 | 0 | 0 | 0 | 0 | 0 | 0 | 0
2035 | 1 | 9 | 21 | 2638.6 | 2225.1 | 3278.6 | 811.2 | 1694.9 | 2897.2 | 2270.8 | 674.7 | 1173.2 | 9631.4 | 4771.7 | 2035 | 1 | 9 | 21 | 0 | 0 | 0 | 0 | 0 | 0 | 0 | 0 | 0 | 0 | 0
2035 | 1 | 9 | 22 | 2477.6 | 2183.7 | 3181.6 | 798.3 | 1602.7 | 2847.2 | 2213.5 | 636.8 | 1136.8 | 9214.7 | 4605.5 | 2035 | 1 | 9 | 22 | 0 | 0 | 0 | 0 | 0 | 0 | 0 | 0 | 0 | 0 | 0
2035 | 1 | 9 | 23 | 2259.5 | 2111.9 | 3047.7 | 781.9 | 1479.8 | 2769.5 | 2120.9 | 586.5 | 1084.1 | 8583.7 | 4348.8 | 2035 | 1 | 9 | 23 | 0 | 0 | 0 | 0 | 0 | 0 | 0 | 0 | 0 | 0 | 0
2035 | 1 | 9 | 24 | 2055.8 | 2004.3 | 2882.4 | 767.7 | 1375.2 | 2631.8 | 2001.7 | 540.3 | 1017.7 | 7923 | 4062.5 | 2035 | 1 | 9 | 24 | 0 | 0 | 0 | 0 | 0 | 0 | 0 | 0 | 0 | 0 | 0
2035 | 1 | 10 | 1 | 1870.9 | 1868.3 | 2703 | 754.4 | 1285.6 | 2449.7 | 1811.1 | 506.9 | 921.9 | 7337.4 | 3681.7 | 2035 | 1 | 10 | 1 | 0 | 0 | 0 | 0 | 0 | 0 | 0 | 0 | 0 | 0 | 0
2035 | 1 | 10 | 2 | 1801.7 | 1794.5 | 2609.1 | 749.8 | 1252.9 | 2357.7 | 1744.1 | 489.2 | 884.8 | 7078.4 | 3544.3 | 2035 | 1 | 10 | 2 | 0 | 0 | 0 | 0 | 0 | 0 | 0 | 0 | 0 | 0 | 0
2035 | 1 | 10 | 3 | 1779 | 1782.9 | 2584.6 | 748.2 | 1237.2 | 2333.4 | 1713.4 | 481.1 | 865.9 | 6967.4 | 3478.9 | 2035 | 1 | 10 | 3 | 0 | 0 | 0 | 0 | 0 | 0 | 0 | 0 | 0 | 0 | 0
2035 | 1 | 10 | 4 | 1777.5 | 1782.1 | 2582.2 | 748.2 | 1233.3 | 2328.1 | 1701.6 | 478.4 | 858.4 | 6946.1 | 3458.4 | 2035 | 1 | 10 | 4 | 0 | 0 | 0 | 0 | 0 | 0 | 0 | 0 | 0 | 0 | 0
2035 | 1 | 10 | 5 | 1826.6 | 1827.2 | 2631.1 | 752.3 | 1253.8 | 2368.2 | 1721.8 | 485.7 | 869.3 | 7072.5 | 3515.4 | 2035 | 1 | 10 | 5 | 0 | 0 | 0 | 0 | 0 | 0 | 0 | 0 | 0 | 0 | 0
2035 | 1 | 10 | 6 | 1966.9 | 1985.1 | 2833.4 | 763.1 | 1307.9 | 2575.8 | 1805.1 | 511.2 | 913 | 7479.4 | 3698.7 | 2035 | 1 | 10 | 6 | 0 | 0 | 0 | 0 | 0 | 0 | 0 | 0 | 0 | 0 | 0
2035 | 1 | 10 | 7 | 2189.6 | 2075.4 | 2997.3 | 781.6 | 1422.1 | 2684.5 | 1990 | 551.5 | 995.3 | 8126 | 4060.3 | 2035 | 1 | 10 | 7 | 0 | 0 | 0 | 0 | 0 | 0 | 0 | 0 | 0 | 0 | 0
2035 | 1 | 10 | 8 | 2328.1 | 2139.8 | 3111.9 | 793.2 | 1496.7 | 2786.4 | 2044.4 | 586.4 | 1057.8 | 8724.6 | 4214 | 2035 | 1 | 10 | 8 | 4.9 | 6.1 | 10.7 | 1 | 7.5 | 7.7 | 7.6 | 1 | 1.2 | 4.6 | 8.6
2035 | 1 | 10 | 9 | 2340.9 | 2172.3 | 3171.6 | 795.6 | 1544.1 | 2834.2 | 2094.7 | 600.2 | 1099.6 | 9009 | 4284.2 | 2035 | 1 | 10 | 9 | 41.1 | 50.8 | 89 | 8.2 | 62.8 | 64.5 | 63.2 | 8.4 | 9.9 | 38.2 | 71.5
2035 | 1 | 10 | 10 | 2324.3 | 2226.4 | 3254.2 | 796.8 | 1615.7 | 2900.9 | 2167.3 | 608.8 | 1140.6 | 9238.5 | 4337.5 | 2035 | 1 | 10 | 10 | 116.2 | 143.6 | 251.8 | 23.2 | 177.7 | 182.5 | 178.6 | 23.8 | 28 | 108.1 | 202.1
2035 | 1 | 10 | 11 | 2297.8 | 2243.9 | 3299.6 | 797 | 1667.5 | 2930.8 | 2137.3 | 611.3 | 1164.2 | 9343.6 | 4375.7 | 2035 | 1 | 10 | 11 | 178.8 | 221 | 387.4 | 35.8 | 273.4 | 280.8 | 274.8 | 36.6 | 43.1 | 166.3 | 310.9
2035 | 1 | 10 | 12 | 2260.6 | 2267.2 | 3336.8 | 796.5 | 1683.7 | 2966.1 | 2108.5 | 608.6 | 1171.9 | 9345.6 | 4361.7 | 2035 | 1 | 10 | 12 | 216.8 | 268 | 469.8 | 43.4 | 331.6 | 340.5 | 333.3 | 44.3 | 52.3 | 201.7 | 377.1
2035 | 1 | 10 | 13 | 2237.5 | 2262.1 | 3323.3 | 794.5 | 1672.7 | 2964 | 2096.9 | 605.3 | 1170.5 | 9297.5 | 4341.2 | 2035 | 1 | 10 | 13 | 216.8 | 268 | 469.8 | 43.4 | 331.6 | 340.5 | 333.3 | 44.3 | 52.3 | 201.7 | 377.1
2035 | 1 | 10 | 14 | 2240.2 | 2228.2 | 3266.1 | 792 | 1639.5 | 2914.6 | 2091 | 603 | 1159.7 | 9241.3 | 4333.7 | 2035 | 1 | 10 | 14 | 179.8 | 222.2 | 389.6 | 36 | 274.9 | 282.3 | 276.4 | 36.8 | 43.4 | 167.2 | 312.7
2035 | 1 | 10 | 15 | 2243.6 | 2193.6 | 3201.5 | 789.7 | 1600.4 | 2864.7 | 2129.5 | 599.1 | 1142.3 | 9178.9 | 4321.6 | 2035 | 1 | 10 | 15 | 137.7 | 170.2 | 298.3 | 27.5 | 210.5 | 216.2 | 211.7 | 28.2 | 33.2 | 128.1 | 239.4
2035 | 1 | 10 | 16 | 2313.1 | 2200.4 | 3186 | 792 | 1571.4 | 2864.8 | 2138.8 | 608.2 | 1135.8 | 9278.4 | 4392.6 | 2035 | 1 | 10 | 16 | 73.7 | 91.1 | 159.7 | 14.7 | 112.7 | 115.8 | 113.3 | 15.1 | 17.8 | 68.6 | 128.2
2035 | 1 | 10 | 17 | 2512.1 | 2204.2 | 3224 | 804 | 1622.4 | 2867 | 2219.6 | 648.8 | 1162.3 | 9717.5 | 4623.1 | 2035 | 1 | 10 | 17 | 13.5 | 16.7 | 29.3 | 2.7 | 20.7 | 21.2 | 20.8 | 2.8 | 3.3 | 12.6 | 23.5
2035 | 1 | 10 | 18 | 2784.7 | 2302.7 | 3384.9 | 823.8 | 1760.1 | 2972.5 | 2328.4 | 705.9 | 1222.9 | 10325.3 | 4953.8 | 2035 | 1 | 10 | 18 | 0 | 0 | 0 | 0 | 0 | 0 | 0 | 0 | 0 | 0 | 0
2035 | 1 | 10 | 19 | 2881.7 | 2354.3 | 3469.6 | 830.6 | 1818.4 | 3036.6 | 2400 | 726.8 | 1250.2 | 10427.7 | 5107.8 | 2035 | 1 | 10 | 19 | 0 | 0 | 0 | 0 | 0 | 0 | 0 | 0 | 0 | 0 | 0
2035 | 1 | 10 | 20 | 2832.5 | 2319.7 | 3428.6 | 826.6 | 1796.5 | 3004.6 | 2374 | 717.1 | 1233.3 | 10225.3 | 5031.7 | 2035 | 1 | 10 | 20 | 0 | 0 | 0 | 0 | 0 | 0 | 0 | 0 | 0 | 0 | 0
2035 | 1 | 10 | 21 | 2723.9 | 2262.5 | 3342.4 | 818.1 | 1737.5 | 2940.7 | 2317.8 | 692.3 | 1199.5 | 9907.7 | 4891.4 | 2035 | 1 | 10 | 21 | 0 | 0 | 0 | 0 | 0 | 0 | 0 | 0 | 0 | 0 | 0
2035 | 1 | 10 | 22 | 2567.2 | 2206.8 | 3233.5 | 805.4 | 1650.4 | 2875.1 | 2244.7 | 656.5 | 1158.9 | 9504.6 | 4700.2 | 2035 | 1 | 10 | 22 | 0 | 0 | 0 | 0 | 0 | 0 | 0 | 0 | 0 | 0 | 0
2035 | 1 | 10 | 23 | 2347.1 | 2146.9 | 3107.3 | 788.8 | 1524.9 | 2809.6 | 2164.2 | 604.8 | 1109.2 | 8851.1 | 4465.7 | 2035 | 1 | 10 | 23 | 0 | 0 | 0 | 0 | 0 | 0 | 0 | 0 | 0 | 0 | 0
2035 | 1 | 10 | 24 | 2140.5 | 2046.7 | 2940.7 | 774.1 | 1419.6 | 2674.8 | 2030.2 | 559.7 | 1039.1 | 8194.4 | 4152.6 | 2035 | 1 | 10 | 24 | 0 | 0 | 0 | 0 | 0 | 0 | 0 | 0 | 0 | 0 | 0
2035 | 1 | 11 | 1 | 1935.6 | 1956.3 | 2802 | 759 | 1308.9 | 2564 | 1889.4 | 517.5 | 947.2 | 7552.6 | 3829.9 | 2035 | 1 | 11 | 1 | 0 | 0 | 0 | 0 | 0 | 0 | 0 | 0 | 0 | 0 | 0
2035 | 1 | 11 | 2 | 1866.6 | 1868.9 | 2690.7 | 754.5 | 1281.2 | 2432.8 | 1792 | 501.6 | 909.6 | 7288.7 | 3656.2 | 2035 | 1 | 11 | 2 | 0 | 0 | 0 | 0 | 0 | 0 | 0 | 0 | 0 | 0 | 0
2035 | 1 | 11 | 3 | 1843.6 | 1845.3 | 2651.6 | 753 | 1267.1 | 2392.2 | 1760.6 | 493.2 | 889.8 | 7170.7 | 3584.1 | 2035 | 1 | 11 | 3 | 0 | 0 | 0 | 0 | 0 | 0 | 0 | 0 | 0 | 0 | 0
2035 | 1 | 11 | 4 | 1844.6 | 1844.4 | 2651.1 | 752.9 | 1264.3 | 2388.5 | 1749.1 | 490.5 | 881.9 | 7145.4 | 3561.1 | 2035 | 1 | 11 | 4 | 0 | 0 | 0 | 0 | 0 | 0 | 0 | 0 | 0 | 0 | 0
2035 | 1 | 11 | 5 | 1895.7 | 1924 | 2731.1 | 757.3 | 1283.3 | 2465.7 | 1768.9 | 497.8 | 892.4 | 7269.7 | 3617.2 | 2035 | 1 | 11 | 5 | 0 | 0 | 0 | 0 | 0 | 0 | 0 | 0 | 0 | 0 | 0
2035 | 1 | 11 | 6 | 2037.4 | 2003.6 | 2875.6 | 768.4 | 1340.6 | 2622.4 | 1876.1 | 520.3 | 935.9 | 7673.1 | 3832.1 | 2035 | 1 | 11 | 6 | 0 | 0 | 0 | 0 | 0 | 0 | 0 | 0 | 0 | 0 | 0
2035 | 1 | 11 | 7 | 2261.4 | 2110.7 | 3055.9 | 787 | 1455.9 | 2741 | 2012.2 | 566.5 | 1022.1 | 8328.9 | 4123.3 | 2035 | 1 | 11 | 7 | 0 | 0 | 0 | 0 | 0 | 0 | 0 | 0 | 0 | 0 | 0
2035 | 1 | 11 | 8 | 2399.9 | 2172.1 | 3164.6 | 799.1 | 1537.8 | 2825 | 2091.6 | 601.4 | 1079.8 | 8917.6 | 4313.5 | 2035 | 1 | 11 | 8 | 9 | 11.1 | 19.5 | 1.8 | 13.7 | 14.1 | 13.8 | 1.8 | 2.2 | 8.3 | 15.6
2035 | 1 | 11 | 9 | 2404.4 | 2222.4 | 3259.9 | 802.8 | 1607.9 | 2903 | 2146.9 | 615.1 | 1121.6 | 9210.2 | 4394.9 | 2035 | 1 | 11 | 9 | 72.1 | 89.1 | 156.2 | 14.4 | 110.2 | 113.2 | 110.8 | 14.7 | 17.4 | 67 | 125.3
2035 | 1 | 11 | 10 | 2367.5 | 2293.5 | 3396.3 | 805.2 | 1729.4 | 3003.6 | 2219.4 | 623 | 1171 | 9447.5 | 4479.2 | 2035 | 1 | 11 | 10 | 205.5 | 253.9 | 445.2 | 41.1 | 314.2 | 322.7 | 315.8 | 42 | 49.6 | 191.1 | 357.3
2035 | 1 | 11 | 11 | 2321.7 | 2375.7 | 3530.8 | 806.4 | 1816.7 | 3121.4 | 2192.3 | 626 | 1202.5 | 9558.4 | 4537.4 | 2035 | 1 | 11 | 11 | 319.1 | 394.4 | 691.5 | 63.8 | 488 | 501.2 | 490.6 | 65.3 | 77 | 296.8 | 555
2035 | 1 | 11 | 12 | 2272.7 | 2328.3 | 3499.7 | 807.2 | 1872 | 3107.1 | 2184.8 | 620 | 1216.2 | 9558 | 4451.8 | 2035 | 1 | 11 | 12 | 385.3 | 476.1 | 834.8 | 77.1 | 589.1 | 605 | 592.2 | 78.8 | 92.9 | 358.3 | 670
2035 | 1 | 11 | 13 | 2242.6 | 2296.8 | 3473.2 | 805.1 | 1874.2 | 3054.3 | 2173.2 | 615.3 | 1216.8 | 9505.9 | 4422.6 | 2035 | 1 | 11 | 13 | 397.3 | 491 | 860.8 | 79.5 | 607.5 | 623.9 | 610.7 | 81.2 | 95.8 | 369.5 | 690.8
2035 | 1 | 11 | 14 | 2248.2 | 2317.7 | 3440.3 | 801.3 | 1818.4 | 3079.3 | 2162.4 | 613.4 | 1203 | 9443.3 | 4429.7 | 2035 | 1 | 11 | 14 | 345.4 | 426.9 | 748.5 | 69.1 | 528.2 | 542.5 | 531 | 70.6 | 83.3 | 321.3 | 600.7
2035 | 1 | 11 | 15 | 2269.3 | 2301.8 | 3397.3 | 797.5 | 1727.3 | 3024.7 | 2151.3 | 611.7 | 1177.4 | 9375.2 | 4474.5 | 2035 | 1 | 11 | 15 | 254.5 | 314.6 | 551.5 | 50.9 | 389.2 | 399.7 | 391.2 | 52 | 61.4 | 236.7 | 442.6
2035 | 1 | 11 | 16 | 2361.2 | 2259.1 | 3292.5 | 797.9 | 1649.5 | 2946.3 | 2207.9 | 620.6 | 1157 | 9466.5 | 4500.6 | 2035 | 1 | 11 | 16 | 127.1 | 157 | 275.3 | 25.4 | 194.3 | 199.5 | 195.3 | 26 | 30.7 | 118.2 | 221
2035 | 1 | 11 | 17 | 2576.7 | 2236 | 3275.5 | 808.7 | 1669.7 | 2902.8 | 2253.4 | 663.7 | 1178.9 | 9899.8 | 4686.9 | 2035 | 1 | 11 | 17 | 25.5 | 31.6 | 55.3 | 5.1 | 39.1 | 40.1 | 39.3 | 5.2 | 6.2 | 23.8 | 44.4
2035 | 1 | 11 | 18 | 2858.3 | 2345.8 | 3443.7 | 828.2 | 1797.5 | 3011.2 | 2357.6 | 719.8 | 1243.6 | 10518.2 | 5028.2 | 2035 | 1 | 11 | 18 | 0 | 0 | 0 | 0 | 0 | 0 | 0 | 0 | 0 | 0 | 0
2035 | 1 | 11 | 19 | 2958 | 2403 | 3537 | 835.4 | 1855 | 3096 | 2441 | 740 | 1271 | 10621 | 5199 | 2035 | 1 | 11 | 19 | 0 | 0 | 0 | 0 | 0 | 0 | 0 | 0 | 0 | 0 | 0
2035 | 1 | 11 | 20 | 2909.9 | 2364.2 | 3493 | 831.8 | 1833.9 | 3060.1 | 2416.2 | 730.5 | 1252.9 | 10413.2 | 5117.2 | 2035 | 1 | 11 | 20 | 0 | 0 | 0 | 0 | 0 | 0 | 0 | 0 | 0 | 0 | 0
2035 | 1 | 11 | 21 | 2801 | 2304.6 | 3398.6 | 823.2 | 1777 | 2983.7 | 2346.6 | 706.3 | 1216.9 | 10094.1 | 4966.2 | 2035 | 1 | 11 | 21 | 0 | 0 | 0 | 0 | 0 | 0 | 0 | 0 | 0 | 0 | 0
2035 | 1 | 11 | 22 | 2643.6 | 2225.9 | 3277.5 | 810.5 | 1691.6 | 2896.1 | 2269.5 | 671.7 | 1173.5 | 9690 | 4766.9 | 2035 | 1 | 11 | 22 | 0 | 0 | 0 | 0 | 0 | 0 | 0 | 0 | 0 | 0 | 0
2035 | 1 | 11 | 23 | 2422.6 | 2168.8 | 3155.7 | 793.9 | 1565.2 | 2832.7 | 2191.2 | 619.3 | 1123.2 | 9044.3 | 4532.7 | 2035 | 1 | 11 | 23 | 0 | 0 | 0 | 0 | 0 | 0 | 0 | 0 | 0 | 0 | 0
2035 | 1 | 11 | 24 | 2215.5 | 2095 | 3010.6 | 779.4 | 1454.3 | 2738.3 | 2074.8 | 572.9 | 1055.7 | 8392.6 | 4240.3 | 2035 | 1 | 11 | 24 | 0 | 0 | 0 | 0 | 0 | 0 | 0 | 0 | 0 | 0 | 0
2035 | 1 | 12 | 1 | 1827.4 | 1810.3 | 2640.1 | 750.2 | 1269.2 | 2384.5 | 1789.7 | 500.8 | 913.1 | 7262.2 | 3653.8 | 2035 | 1 | 12 | 1 | 0 | 0 | 0 | 0 | 0 | 0 | 0 | 0 | 0 | 0 | 0
2035 | 1 | 12 | 2 | 1756.3 | 1761 | 2565.6 | 745.2 | 1232 | 2316.8 | 1721.2 | 482.7 | 875.3 | 6998 | 3511 | 2035 | 1 | 12 | 2 | 0 | 0 | 0 | 0 | 0 | 0 | 0 | 0 | 0 | 0 | 0
2035 | 1 | 12 | 3 | 1730.7 | 1746.9 | 2538 | 743.4 | 1214.9 | 2290.1 | 1687.9 | 473.9 | 854.9 | 6874.7 | 3435.3 | 2035 | 1 | 12 | 3 | 0 | 0 | 0 | 0 | 0 | 0 | 0 | 0 | 0 | 0 | 0
2035 | 1 | 12 | 4 | 1727.4 | 1744.2 | 2533.2 | 743 | 1210.1 | 2283.5 | 1672.9 | 470.5 | 846 | 6841.4 | 3407.4 | 2035 | 1 | 12 | 4 | 0 | 0 | 0 | 0 | 0 | 0 | 0 | 0 | 0 | 0 | 0
2035 | 1 | 12 | 5 | 1775.4 | 1781.2 | 2579.9 | 747.3 | 1229.8 | 2323.1 | 1691 | 477 | 855.7 | 6957.5 | 3459 | 2035 | 1 | 12 | 5 | 0 | 0 | 0 | 0 | 0 | 0 | 0 | 0 | 0 | 0 | 0
2035 | 1 | 12 | 6 | 1911.1 | 1941.5 | 2762.3 | 757.8 | 1287.9 | 2484.4 | 1771.3 | 501.8 | 898 | 7351.9 | 3634.8 | 2035 | 1 | 12 | 6 | 0 | 0 | 0 | 0 | 0 | 0 | 0 | 0 | 0 | 0 | 0
2035 | 1 | 12 | 7 | 2128.5 | 2027.8 | 2938.5 | 775.7 | 1391.3 | 2644.2 | 1958.1 | 538.8 | 970.2 | 7970.3 | 4001.9 | 2035 | 1 | 12 | 7 | 0 | 0 | 0 | 0 | 0 | 0 | 0 | 0 | 0 | 0 | 0
2035 | 1 | 12 | 8 | 2268.9 | 2116.8 | 3073.3 | 787.3 | 1470.7 | 2755.9 | 2025.2 | 576 | 1043.3 | 8564.5 | 4158.7 | 2035 | 1 | 12 | 8 | 8.2 | 10.2 | 17.8 | 1.6 | 12.6 | 12.9 | 12.6 | 1.7 | 2 | 7.6 | 14.3
2035 | 1 | 12 | 9 | 2286.1 | 2153.3 | 3144.8 | 791.3 | 1527.1 | 2811.8 | 2087.7 | 590.2 | 1083.9 | 8843.9 | 4240.8 | 2035 | 1 | 12 | 9 | 50.6 | 62.5 | 109.6 | 10.1 | 77.3 | 79.4 | 77.7 | 10.3 | 12.2 | 47 | 87.9
2035 | 1 | 12 | 10 | 2270.1 | 2194.5 | 3233.9 | 793.5 | 1616.1 | 2874.6 | 2144.1 | 600.6 | 1131.8 | 9080.9 | 4328 | 2035 | 1 | 12 | 10 | 141.6 | 175 | 306.8 | 28.3 | 216.5 | 222.4 | 217.7 | 29 | 34.2 | 131.7 | 246.3
2035 | 1 | 12 | 11 | 2238 | 2258.7 | 3333.1 | 793.9 | 1675.7 | 2970.2 | 2109.2 | 603.5 | 1160.1 | 9197.7 | 4373.6 | 2035 | 1 | 12 | 11 | 220.5 | 272.5 | 477.8 | 44.1 | 337.2 | 346.3 | 339 | 45.1 | 53.2 | 205.1 | 383.5
2035 | 1 | 12 | 12 | 2203.4 | 2266.1 | 3332.9 | 793 | 1687.1 | 2980.5 | 2097 | 599 | 1165.8 | 9199.4 | 4318.5 | 2035 | 1 | 12 | 12 | 246.9 | 305.2 | 535.1 | 49.4 | 377.6 | 387.8 | 379.6 | 50.5 | 59.6 | 229.7 | 429.4
2035 | 1 | 12 | 13 | 2179.9 | 2245.8 | 3293.4 | 790.3 | 1671 | 2955.6 | 2080.3 | 594.5 | 1162.1 | 9144.2 | 4287.7 | 2035 | 1 | 12 | 13 | 239.6 | 296.1 | 519.2 | 47.9 | 366.4 | 376.3 | 368.3 | 49 | 57.8 | 222.8 | 416.7
2035 | 1 | 12 | 14 | 2178.3 | 2226.6 | 3257.3 | 787.2 | 1626.6 | 2925.3 | 2068.7 | 591.9 | 1148.9 | 9073 | 4288.6 | 2035 | 1 | 12 | 14 | 199 | 246 | 431.2 | 39.8 | 304.3 | 312.5 | 305.9 | 40.7 | 48 | 185.1 | 346.1
2035 | 1 | 12 | 15 | 2178 | 2182.3 | 3189.8 | 784.4 | 1579.9 | 2863.5 | 2065.5 | 587.6 | 1128.3 | 8991.1 | 4299.9 | 2035 | 1 | 12 | 15 | 152.7 | 188.8 | 330.9 | 30.5 | 233.6 | 239.9 | 234.8 | 31.2 | 36.8 | 142.1 | 265.6
2035 | 1 | 12 | 16 | 2248.2 | 2154.5 | 3127.3 | 785.5 | 1540.4 | 2814 | 2122.6 | 595 | 1118.6 | 9063.2 | 4325.6 | 2035 | 1 | 12 | 16 | 73.1 | 90.3 | 158.4 | 14.6 | 111.8 | 114.8 | 112.3 | 14.9 | 17.6 | 68 | 127.1
2035 | 1 | 12 | 17 | 2434.8 | 2190.8 | 3190.1 | 796.5 | 1582.4 | 2857.8 | 2196.5 | 631.2 | 1144.4 | 9481.1 | 4562 | 2035 | 1 | 12 | 17 | 15.6 | 19.2 | 33.7 | 3.1 | 23.8 | 24.4 | 23.9 | 3.2 | 3.8 | 14.5 | 27
2035 | 1 | 12 | 18 | 2691 | 2259.1 | 3318.4 | 814.6 | 1712.7 | 2918.9 | 2279.8 | 686.9 | 1199.3 | 10063.9 | 4860 | 2035 | 1 | 12 | 18 | 0 | 0 | 0 | 0 | 0 | 0 | 0 | 0 | 0 | 0 | 0
2035 | 1 | 12 | 19 | 2776.8 | 2292.7 | 3383.5 | 820.5 | 1766.5 | 2966.9 | 2346.8 | 706.9 | 1221.8 | 10148.1 | 4994.8 | 2035 | 1 | 12 | 19 | 0 | 0 | 0 | 0 | 0 | 0 | 0 | 0 | 0 | 0 | 0
2035 | 1 | 12 | 20 | 2719.2 | 2265.1 | 3341.8 | 816.1 | 1739 | 2944.4 | 2326.7 | 694.8 | 1203.9 | 9920 | 4919.3 | 2035 | 1 | 12 | 20 | 0 | 0 | 0 | 0 | 0 | 0 | 0 | 0 | 0 | 0 | 0
2035 | 1 | 12 | 21 | 2610.9 | 2218.1 | 3264.4 | 807.6 | 1679.2 | 2885 | 2269.7 | 669 | 1169.5 | 9586.7 | 4771.6 | 2035 | 1 | 12 | 21 | 0 | 0 | 0 | 0 | 0 | 0 | 0 | 0 | 0 | 0 | 0
2035 | 1 | 12 | 22 | 2470.3 | 2178.9 | 3181.2 | 796.5 | 1597.9 | 2846.4 | 2217.8 | 635 | 1136.4 | 9197.4 | 4621.9 | 2035 | 1 | 12 | 22 | 0 | 0 | 0 | 0 | 0 | 0 | 0 | 0 | 0 | 0 | 0
2035 | 1 | 12 | 23 | 2274.5 | 2115.2 | 3057.3 | 782.4 | 1488.1 | 2776.7 | 2142.2 | 590.3 | 1089.1 | 8631.8 | 4407.2 | 2035 | 1 | 12 | 23 | 0 | 0 | 0 | 0 | 0 | 0 | 0 | 0 | 0 | 0 | 0
2035 | 1 | 12 | 24 | 2080.4 | 2009.4 | 2898.9 | 768.7 | 1389.1 | 2640.1 | 2017.1 | 548 | 1028 | 8037.4 | 4125.6 | 2035 | 1 | 12 | 24 | 0 | 0 | 0 | 0 | 0 | 0 | 0 | 0 | 0 | 0 | 0
2035 | 1 | 13 | 1 | 1535.9 | 1587.6 | 2358 | 728 | 1134.8 | 2123 | 1613.7 | 451.7 | 824.1 | 6504.7 | 3275.3 | 2035 | 1 | 13 | 1 | 0 | 0 | 0 | 0 | 0 | 0 | 0 | 0 | 0 | 0 | 0
2035 | 1 | 13 | 2 | 1456.8 | 1534.6 | 2276.4 | 722.1 | 1093.8 | 2048.3 | 1539.2 | 432.6 | 785.2 | 6231.1 | 3117.1 | 2035 | 1 | 13 | 2 | 0 | 0 | 0 | 0 | 0 | 0 | 0 | 0 | 0 | 0 | 0
2035 | 1 | 13 | 3 | 1422.7 | 1512.8 | 2240.5 | 719.6 | 1072.8 | 2013.8 | 1499.7 | 422.6 | 763.4 | 6095.6 | 3030.2 | 2035 | 1 | 13 | 3 | 0 | 0 | 0 | 0 | 0 | 0 | 0 | 0 | 0 | 0 | 0
2035 | 1 | 13 | 4 | 1403 | 1500.1 | 2219.1 | 717.8 | 1060.2 | 1992.8 | 1473.8 | 416 | 748.8 | 6013.8 | 2975.9 | 2035 | 1 | 13 | 4 | 0 | 0 | 0 | 0 | 0 | 0 | 0 | 0 | 0 | 0 | 0
2035 | 1 | 13 | 5 | 1422.4 | 1516.8 | 2236.8 | 719.3 | 1066.7 | 2007.3 | 1476.8 | 417.2 | 748.7 | 6046.8 | 2986.4 | 2035 | 1 | 13 | 5 | 0 | 0 | 0 | 0 | 0 | 0 | 0 | 0 | 0 | 0 | 0
2035 | 1 | 13 | 6 | 1490.7 | 1569.3 | 2305.2 | 724.8 | 1097 | 2065.5 | 1516.3 | 428.1 | 764.2 | 6214.1 | 3071.4 | 2035 | 1 | 13 | 6 | 0 | 0 | 0 | 0 | 0 | 0 | 0 | 0 | 0 | 0 | 0
2035 | 1 | 13 | 7 | 1614.4 | 1656.6 | 2429.4 | 734.6 | 1154.5 | 2174 | 1596.7 | 449.6 | 796 | 6526.2 | 3247.8 | 2035 | 1 | 13 | 7 | 0 | 0 | 0 | 0 | 0 | 0 | 0 | 0 | 0 | 0 | 0
2035 | 1 | 13 | 8 | 1731.7 | 1739 | 2559 | 744.6 | 1222.1 | 2287 | 1682.8 | 474.1 | 841.8 | 6878.9 | 3421.5 | 2035 | 1 | 13 | 8 | 9.7 | 12 | 21.1 | 1.9 | 14.9 | 15.3 | 15 | 2 | 2.3 | 9.1 | 16.9
2035 | 1 | 13 | 9 | 1783.6 | 1790 | 2680.7 | 752.7 | 1316.2 | 2382.7 | 1757.1 | 493.1 | 887.5 | 7141.9 | 3556.6 | 2035 | 1 | 13 | 9 | 71.9 | 88.9 | 155.9 | 14.4 | 110 | 113 | 110.6 | 14.7 | 17.4 | 66.9 | 125.1
2035 | 1 | 13 | 10 | 1788.5 | 1845.4 | 2817.4 | 758.9 | 1449.8 | 2479.9 | 1812.2 | 508.4 | 945.4 | 7396.3 | 3661.9 | 2035 | 1 | 13 | 10 | 194.6 | 240.5 | 421.6 | 38.9 | 297.6 | 305.6 | 299.1 | 39.8 | 46.9 | 181 | 338.4
2035 | 1 | 13 | 11 | 1758.3 | 1870.2 | 2891.6 | 761.2 | 1539.6 | 2526.8 | 1830.6 | 514.6 | 984.7 | 7556.9 | 3697.7 | 2035 | 1 | 13 | 11 | 293.2 | 362.4 | 635.3 | 58.6 | 448.4 | 460.5 | 450.7 | 60 | 70.7 | 272.7 | 509.9
2035 | 1 | 13 | 12 | 1718.2 | 1873.9 | 2915.4 | 761.6 | 1585.4 | 2537.4 | 1830.1 | 514.2 | 1001.4 | 7614.6 | 3698.6 | 2035 | 1 | 13 | 12 | 355.2 | 438.9 | 769.6 | 71 | 543.1 | 557.7 | 546 | 72.6 | 85.7 | 330.3 | 617.6
2035 | 1 | 13 | 13 | 1697.8 | 1870.8 | 2908.8 | 760.2 | 1593.3 | 2534.2 | 1828.5 | 513.1 | 1006.5 | 7621.6 | 3707.1 | 2035 | 1 | 13 | 13 | 370.6 | 458 | 803 | 74.1 | 566.7 | 582 | 569.7 | 75.8 | 89.4 | 344.7 | 644.5
2035 | 1 | 13 | 14 | 1694.1 | 1854.1 | 2860 | 757.1 | 1551.4 | 2505.6 | 1817 | 508.6 | 992.8 | 7553.5 | 3687 | 2035 | 1 | 13 | 14 | 331.5 | 409.7 | 718.3 | 66.3 | 506.9 | 520.6 | 509.6 | 67.8 | 80 | 308.3 | 576.5
2035 | 1 | 13 | 15 | 1711.6 | 1831.3 | 2785.9 | 753.3 | 1472.1 | 2461.7 | 1798.9 | 503.2 | 964.9 | 7470.2 | 3669.7 | 2035 | 1 | 13 | 15 | 248.6 | 307.2 | 538.6 | 49.7 | 380.1 | 390.4 | 382.1 | 50.8 | 60 | 231.2 | 432.3
2035 | 1 | 13 | 16 | 1808.9 | 1843.5 | 2742.3 | 753.5 | 1383.8 | 2457.3 | 1828.8 | 508.9 | 946.7 | 7496 | 3743.2 | 2035 | 1 | 13 | 16 | 118.6 | 146.6 | 257 | 23.7 | 181.4 | 186.2 | 182.3 | 24.3 | 28.6 | 110.3 | 206.2
2035 | 1 | 13 | 17 | 2007.9 | 2010.1 | 2896 | 763.2 | 1373.2 | 2654.9 | 2006.9 | 531.3 | 984 | 7808.6 | 4088.1 | 2035 | 1 | 13 | 17 | 25.2 | 31.1 | 54.5 | 5 | 38.5 | 39.5 | 38.7 | 5.1 | 6.1 | 23.4 | 43.8
2035 | 1 | 13 | 18 | 2259.4 | 2109.7 | 3053.5 | 780.6 | 1483.2 | 2768.3 | 2135.6 | 581.8 | 1050.5 | 8351.9 | 4413 | 2035 | 1 | 13 | 18 | 0 | 0 | 0 | 0 | 0 | 0 | 0 | 0 | 0 | 0 | 0
2035 | 1 | 13 | 19 | 2347.7 | 2142.2 | 3116.2 | 786.6 | 1538.7 | 2813.7 | 2188 | 605.1 | 1089.7 | 8556.1 | 4533.6 | 2035 | 1 | 13 | 19 | 0 | 0 | 0 | 0 | 0 | 0 | 0 | 0 | 0 | 0 | 0
2035 | 1 | 13 | 20 | 2295.8 | 2120.9 | 3082.9 | 782.9 | 1513.5 | 2791.9 | 2173.3 | 596.2 | 1080.2 | 8425.3 | 4475.5 | 2035 | 1 | 13 | 20 | 0 | 0 | 0 | 0 | 0 | 0 | 0 | 0 | 0 | 0 | 0
2035 | 1 | 13 | 21 | 2198.5 | 2071.5 | 3004.6 | 775.2 | 1461.1 | 2736.7 | 2124.8 | 575.9 | 1051.9 | 8200.6 | 4352.9 | 2035 | 1 | 13 | 21 | 0 | 0 | 0 | 0 | 0 | 0 | 0 | 0 | 0 | 0 | 0
2035 | 1 | 13 | 22 | 2066 | 2003.1 | 2891.5 | 765 | 1392.3 | 2640.1 | 2035.6 | 548.5 | 1025.3 | 7898.9 | 4165.1 | 2035 | 1 | 13 | 22 | 0 | 0 | 0 | 0 | 0 | 0 | 0 | 0 | 0 | 0 | 0
2035 | 1 | 13 | 23 | 1896.3 | 1895.5 | 2743.2 | 752.7 | 1302 | 2530.9 | 1959.4 | 518 | 959 | 7513.4 | 3968.3 | 2035 | 1 | 13 | 23 | 0 | 0 | 0 | 0 | 0 | 0 | 0 | 0 | 0 | 0 | 0
2035 | 1 | 13 | 24 | 1725.3 | 1734.3 | 2537.5 | 741 | 1227.7 | 2303.4 | 1770.3 | 487.9 | 898.1 | 7053.7 | 3610.3 | 2035 | 1 | 13 | 24 | 0 | 0 | 0 | 0 | 0 | 0 | 0 | 0 | 0 | 0 | 0
2035 | 1 | 14 | 1 | 1700.8 | 1711.6 | 2516.9 | 739.9 | 1210.5 | 2271 | 1724.3 | 480.3 | 878.2 | 6965.1 | 3522.4 | 2035 | 1 | 14 | 1 | 0 | 0 | 0 | 0 | 0 | 0 | 0 | 0 | 0 | 0 | 0
2035 | 1 | 14 | 2 | 1648.9 | 1674.5 | 2462.7 | 736.1 | 1182.5 | 2220.4 | 1665.9 | 466.4 | 848.8 | 6772.2 | 3395.6 | 2035 | 1 | 14 | 2 | 0 | 0 | 0 | 0 | 0 | 0 | 0 | 0 | 0 | 0 | 0
2035 | 1 | 14 | 3 | 1569.2 | 1627.2 | 2379.6 | 730.5 | 1140 | 2146.2 | 1595.8 | 447.1 | 809.8 | 6490.8 | 3251.6 | 2035 | 1 | 14 | 3 | 0 | 0 | 0 | 0 | 0 | 0 | 0 | 0 | 0 | 0 | 0
2035 | 1 | 14 | 4 | 1584.1 | 1634 | 2393.4 | 731.3 | 1143.7 | 2155.5 | 1590.8 | 446.8 | 806.3 | 6502.7 | 3237 | 2035 | 1 | 14 | 4 | 0 | 0 | 0 | 0 | 0 | 0 | 0 | 0 | 0 | 0 | 0
2035 | 1 | 14 | 5 | 1603.2 | 1650.9 | 2410.4 | 732.7 | 1149.9 | 2169.9 | 1593.9 | 447.9 | 806.4 | 6537.7 | 3247.9 | 2035 | 1 | 14 | 5 | 0 | 0 | 0 | 0 | 0 | 0 | 0 | 0 | 0 | 0 | 0
2035 | 1 | 14 | 6 | 1665 | 1698.9 | 2471.5 | 737.8 | 1177.1 | 2222.6 | 1628.8 | 457.5 | 820.1 | 6689.8 | 3323.6 | 2035 | 1 | 14 | 6 | 0 | 0 | 0 | 0 | 0 | 0 | 0 | 0 | 0 | 0 | 0
2035 | 1 | 14 | 7 | 1772.8 | 1775.6 | 2579.6 | 746.7 | 1227.1 | 2317.1 | 1698.7 | 475.8 | 845.6 | 6948.5 | 3470.5 | 2035 | 1 | 14 | 7 | 0 | 0 | 0 | 0 | 0 | 0 | 0 | 0 | 0 | 0 | 0
2035 | 1 | 14 | 8 | 1877.8 | 1871.7 | 2714.5 | 755.3 | 1284.6 | 2424.7 | 1776.4 | 497 | 883.5 | 7237.3 | 3609.1 | 2035 | 1 | 14 | 8 | 5.9 | 7.3 | 12.9 | 1.2 | 9.1 | 9.3 | 9.1 | 1.2 | 1.4 | 5.5 | 10.3
2035 | 1 | 14 | 9 | 1938.6 | 1913 | 2836.6 | 763.6 | 1358.2 | 2541.4 | 1850.2 | 515.3 | 922.8 | 7470.8 | 3723.8 | 2035 | 1 | 14 | 9 | 47.4 | 58.6 | 102.7 | 9.5 | 72.5 | 74.5 | 72.9 | 9.7 | 11.4 | 44.1 | 82.5
2035 | 1 | 14 | 10 | 1968.3 | 1946.2 | 2917.8 | 768.9 | 1460.1 | 2593.7 | 1908.3 | 531.3 | 975 | 7725.6 | 3822.8 | 2035 | 1 | 14 | 10 | 125.4 | 155 | 271.8 | 25.1 | 191.8 | 197 | 192.8 | 25.6 | 30.3 | 116.7 | 218.1
2035 | 1 | 14 | 11 | 1957.1 | 1971.8 | 2979.4 | 771.3 | 1530 | 2634.9 | 1929.3 | 539 | 1013.3 | 7903.5 | 3864.3 | 2035 | 1 | 14 | 11 | 196.5 | 242.8 | 425.7 | 39.3 | 300.5 | 308.6 | 302 | 40.2 | 47.4 | 182.7 | 341.7
2035 | 1 | 14 | 12 | 1928.4 | 1983.3 | 3017.2 | 773.1 | 1583.3 | 2657 | 1936.1 | 540.7 | 1034.7 | 7984.8 | 3876.3 | 2035 | 1 | 14 | 12 | 260.3 | 321.7 | 564.1 | 52.1 | 398.1 | 408.8 | 400.2 | 53.2 | 62.8 | 242.1 | 452.7
2035 | 1 | 14 | 13 | 1926.8 | 1988.8 | 3015.2 | 772.3 | 1586 | 2660.6 | 1941.5 | 541.8 | 1044.2 | 8016.9 | 3901.8 | 2035 | 1 | 14 | 13 | 262.5 | 324.4 | 568.8 | 52.5 | 401.4 | 412.2 | 403.5 | 53.7 | 63.3 | 244.1 | 456.5
2035 | 1 | 14 | 14 | 1931.2 | 1976.3 | 2968.4 | 769.1 | 1541.5 | 2634.4 | 1933.8 | 539.2 | 1034.9 | 7984.5 | 3895.9 | 2035 | 1 | 14 | 14 | 217.2 | 268.5 | 470.7 | 43.4 | 332.2 | 341.1 | 333.9 | 44.4 | 52.4 | 202 | 377.7
2035 | 1 | 14 | 15 | 1946.9 | 1960.6 | 2913.9 | 766 | 1482.2 | 2603.3 | 1925.3 | 535.2 | 1009.3 | 7928.7 | 3896.2 | 2035 | 1 | 14 | 15 | 154.1 | 190.5 | 334 | 30.8 | 235.7 | 242 | 236.9 | 31.5 | 37.2 | 143.3 | 268
2035 | 1 | 14 | 16 | 2032.8 | 2050.9 | 2971.6 | 768.4 | 1428 | 2713.9 | 1997.6 | 537.8 | 1007 | 7974.4 | 4061.9 | 2035 | 1 | 14 | 16 | 72.4 | 89.5 | 157 | 14.5 | 110.8 | 113.8 | 111.4 | 14.8 | 17.5 | 67.4 | 126
2035 | 1 | 14 | 17 | 2239.1 | 2105.1 | 3052.9 | 781.3 | 1482.5 | 2767.8 | 2112.7 | 575.5 | 1048.6 | 8388.1 | 4313.7 | 2035 | 1 | 14 | 17 | 16.8 | 20.8 | 36.4 | 3.4 | 25.7 | 26.4 | 25.8 | 3.4 | 4.1 | 15.6 | 29.2
2035 | 1 | 14 | 18 | 2516.6 | 2189 | 3205.5 | 801 | 1620.3 | 2852.3 | 2228.9 | 633.2 | 1116.7 | 9021.5 | 4644.8 | 2035 | 1 | 14 | 18 | 0 | 0 | 0 | 0 | 0 | 0 | 0 | 0 | 0 | 0 | 0
2035 | 1 | 14 | 19 | 2615.2 | 2222.3 | 3260.6 | 807.6 | 1684 | 2881.6 | 2275.4 | 661.5 | 1146.2 | 9292.5 | 4766.4 | 2035 | 1 | 14 | 19 | 0 | 0 | 0 | 0 | 0 | 0 | 0 | 0 | 0 | 0 | 0
2035 | 1 | 14 | 20 | 2569.1 | 2203.2 | 3238.3 | 804.1 | 1660.5 | 2876.2 | 2264.4 | 654.2 | 1140.7 | 9181.4 | 4715.9 | 2035 | 1 | 14 | 20 | 0 | 0 | 0 | 0 | 0 | 0 | 0 | 0 | 0 | 0 | 0
2035 | 1 | 14 | 21 | 2467.8 | 2177.1 | 3181.2 | 795.8 | 1602.3 | 2844.9 | 2220.1 | 631.5 | 1124.4 | 8970.1 | 4627 | 2035 | 1 | 14 | 21 | 0 | 0 | 0 | 0 | 0 | 0 | 0 | 0 | 0 | 0 | 0
2035 | 1 | 14 | 22 | 2318.1 | 2133.9 | 3089.4 | 784.3 | 1516.5 | 2800.1 | 2169.1 | 598.8 | 1095.5 | 8654.5 | 4474.9 | 2035 | 1 | 14 | 22 | 0 | 0 | 0 | 0 | 0 | 0 | 0 | 0 | 0 | 0 | 0
2035 | 1 | 14 | 23 | 2123.4 | 2027 | 2925.2 | 769.8 | 1415 | 2667.2 | 2049.6 | 559.6 | 1040.8 | 8155.2 | 4202.3 | 2035 | 1 | 14 | 23 | 0 | 0 | 0 | 0 | 0 | 0 | 0 | 0 | 0 | 0 | 0
2035 | 1 | 14 | 24 | 1940.5 | 1964.7 | 2802.2 | 757 | 1315.9 | 2585.8 | 1951.7 | 520.8 | 967.1 | 7637.5 | 3950.2 | 2035 | 1 | 14 | 24 | 0 | 0 | 0 | 0 | 0 | 0 | 0 | 0 | 0 | 0 | 0
2035 | 1 | 15 | 1 | 1523.7 | 1541.6 | 2287.3 | 711.1 | 1101.5 | 2061.3 | 1553 | 437.6 | 796.7 | 6271.7 | 3139.7 | 2035 | 1 | 15 | 1 | 0 | 0 | 0 | 0 | 0 | 0 | 0 | 0 | 0 | 0 | 0
2035 | 1 | 15 | 2 | 1456.7 | 1495.4 | 2218 | 706.5 | 1066.7 | 1997.2 | 1486.8 | 420.7 | 761.5 | 6029.3 | 3002.9 | 2035 | 1 | 15 | 2 | 0 | 0 | 0 | 0 | 0 | 0 | 0 | 0 | 0 | 0 | 0
2035 | 1 | 15 | 3 | 1433.7 | 1480.4 | 2193.7 | 704.6 | 1050.8 | 1972.3 | 1454.3 | 413 | 743.5 | 5925.7 | 2931 | 2035 | 1 | 15 | 3 | 0 | 0 | 0 | 0 | 0 | 0 | 0 | 0 | 0 | 0 | 0
2035 | 1 | 15 | 4 | 1426.1 | 1476.5 | 2184.6 | 703.6 | 1044 | 1961.9 | 1435.8 | 408.9 | 734 | 5887.9 | 2896.5 | 2035 | 1 | 15 | 4 | 0 | 0 | 0 | 0 | 0 | 0 | 0 | 0 | 0 | 0 | 0
2035 | 1 | 15 | 5 | 1473.1 | 1513 | 2231.6 | 707.6 | 1063.5 | 2000 | 1452.9 | 416 | 744.5 | 6010.3 | 2945.2 | 2035 | 1 | 15 | 5 | 0 | 0 | 0 | 0 | 0 | 0 | 0 | 0 | 0 | 0 | 0
2035 | 1 | 15 | 6 | 1609.6 | 1614.7 | 2369.9 | 718.3 | 1126.1 | 2117.8 | 1532.6 | 441.1 | 787 | 6407.6 | 3116.6 | 2035 | 1 | 15 | 6 | 0 | 0 | 0 | 0 | 0 | 0 | 0 | 0 | 0 | 0 | 0
2035 | 1 | 15 | 7 | 1834.4 | 1768.4 | 2598.3 | 736.8 | 1231.3 | 2314.2 | 1668.7 | 483.4 | 857.3 | 7048.8 | 3412.7 | 2035 | 1 | 15 | 7 | 0 | 0 | 0 | 0 | 0 | 0 | 0 | 0 | 0 | 0 | 0
2035 | 1 | 15 | 8 | 1983.8 | 1924.3 | 2809 | 749.8 | 1301.8 | 2502.5 | 1773.6 | 515.4 | 926.8 | 7606.8 | 3632.7 | 2035 | 1 | 15 | 8 | 4.6 | 5.6 | 9.9 | 0.9 | 7 | 7.1 | 7 | 0.9 | 1.1 | 4.2 | 7.9
2035 | 1 | 15 | 9 | 2001.9 | 1927 | 2859.7 | 752.3 | 1363.8 | 2540.5 | 1828.6 | 527.7 | 970.5 | 7855.1 | 3720.5 | 2035 | 1 | 15 | 9 | 49.6 | 61.3 | 107.4 | 9.9 | 75.8 | 77.8 | 76.2 | 10.1 | 12 | 46.1 | 86.2
2035 | 1 | 15 | 10 | 1986.3 | 1939.8 | 2912 | 756.8 | 1471.1 | 2573 | 1866.6 | 540.9 | 1031.1 | 8072.5 | 3784.2 | 2035 | 1 | 15 | 10 | 152.6 | 188.6 | 330.7 | 30.5 | 233.4 | 239.7 | 234.6 | 31.2 | 36.8 | 141.9 | 265.4
2035 | 1 | 15 | 11 | 1958.4 | 1961.7 | 2977.7 | 758.8 | 1551.5 | 2614.5 | 1880.4 | 545.4 | 1067.6 | 8182.8 | 3805.1 | 2035 | 1 | 15 | 11 | 241.2 | 298.1 | 522.7 | 48.2 | 368.9 | 378.8 | 370.8 | 49.3 | 58.2 | 224.4 | 419.5
2035 | 1 | 15 | 12 | 1927.8 | 1962.4 | 2990 | 758.4 | 1580.6 | 2618.6 | 1875 | 544.2 | 1075.9 | 8197.5 | 3789.8 | 2035 | 1 | 15 | 12 | 282.7 | 349.4 | 612.6 | 56.5 | 432.3 | 444 | 434.6 | 57.8 | 68.2 | 262.9 | 491.6
2035 | 1 | 15 | 13 | 1913 | 1954.2 | 2972.2 | 757.1 | 1574.1 | 2608.2 | 1866.7 | 542.1 | 1073.7 | 8163.8 | 3777.1 | 2035 | 1 | 15 | 13 | 282 | 348.5 | 610.9 | 56.4 | 431.1 | 442.8 | 433.4 | 57.7 | 68 | 262.2 | 490.3
2035 | 1 | 15 | 14 | 1911.8 | 1948 | 2951.5 | 755.7 | 1557.3 | 2597.6 | 1864.9 | 539.9 | 1064.6 | 8121.2 | 3771.7 | 2035 | 1 | 15 | 14 | 265.5 | 328.1 | 575.3 | 53.1 | 406 | 417 | 408.2 | 54.3 | 64.1 | 246.9 | 461.7
2035 | 1 | 15 | 15 | 1923.7 | 1927.3 | 2886.4 | 752.6 | 1489.2 | 2558 | 1854.3 | 535 | 1036.3 | 8054.2 | 3769.6 | 2035 | 1 | 15 | 15 | 195.6 | 241.7 | 423.8 | 39.1 | 299.1 | 307.2 | 300.7 | 40 | 47.2 | 181.9 | 340.1
2035 | 1 | 15 | 16 | 2003.9 | 1948.3 | 2862.3 | 753.5 | 1424.6 | 2570.5 | 1889.4 | 538.6 | 1034.4 | 8128.2 | 3867.2 | 2035 | 1 | 15 | 16 | 96.9 | 119.7 | 209.9 | 19.4 | 148.1 | 152.1 | 148.9 | 19.8 | 23.4 | 90.1 | 168.4
2035 | 1 | 15 | 17 | 2189 | 2046 | 2964.8 | 763.6 | 1437.5 | 2685.1 | 2043.5 | 569.4 | 1060.8 | 8503.4 | 4173.8 | 2035 | 1 | 15 | 17 | 22.1 | 27.3 | 47.9 | 4.4 | 33.8 | 34.7 | 34 | 4.5 | 5.3 | 20.6 | 38.5
2035 | 1 | 15 | 18 | 2436.8 | 2160.8 | 3137.9 | 780.7 | 1546.1 | 2819.8 | 2176.5 | 617.8 | 1117.6 | 9033.3 | 4520.7 | 2035 | 1 | 15 | 18 | 0 | 0 | 0 | 0 | 0 | 0 | 0 | 0 | 0 | 0 | 0
2035 | 1 | 15 | 19 | 2520.1 | 2179.5 | 3182.1 | 786.3 | 1601.2 | 2845.6 | 2217.5 | 639.1 | 1133.9 | 9109.3 | 4624.3 | 2035 | 1 | 15 | 19 | 0 | 0 | 0 | 0 | 0 | 0 | 0 | 0 | 0 | 0 | 0
2035 | 1 | 15 | 20 | 2466.6 | 2163.9 | 3157.9 | 782.3 | 1574.3 | 2837.8 | 2206.4 | 626.5 | 1122.6 | 8902.3 | 4573.2 | 2035 | 1 | 15 | 20 | 0 | 0 | 0 | 0 | 0 | 0 | 0 | 0 | 0 | 0 | 0
2035 | 1 | 15 | 21 | 2353.6 | 2120.7 | 3083.4 | 773.6 | 1510.6 | 2791.3 | 2163.4 | 600.2 | 1093.8 | 8592.5 | 4449.8 | 2035 | 1 | 15 | 21 | 0 | 0 | 0 | 0 | 0 | 0 | 0 | 0 | 0 | 0 | 0
2035 | 1 | 15 | 22 | 2194.5 | 2028.6 | 2943.3 | 761.3 | 1427.5 | 2680.6 | 2068.5 | 567.2 | 1048.8 | 8212.1 | 4231.9 | 2035 | 1 | 15 | 22 | 0 | 0 | 0 | 0 | 0 | 0 | 0 | 0 | 0 | 0 | 0
2035 | 1 | 15 | 23 | 1988 | 1939.7 | 2790.8 | 745.2 | 1314.8 | 2582.2 | 1965.1 | 522.6 | 981.3 | 7663.2 | 3963.2 | 2035 | 1 | 15 | 23 | 0 | 0 | 0 | 0 | 0 | 0 | 0 | 0 | 0 | 0 | 0
2035 | 1 | 15 | 24 | 1791.9 | 1743.4 | 2544 | 731.5 | 1231.3 | 2311.8 | 1755.9 | 488.4 | 898.8 | 7059.6 | 3552.4 | 2035 | 1 | 15 | 24 | 0 | 0 | 0 | 0 | 0 | 0 | 0 | 0 | 0 | 0 | 0
2035 | 1 | 16 | 1 | 1578.5 | 1579.6 | 2341.8 | 716.2 | 1127.4 | 2109.7 | 1581.7 | 446.3 | 809.1 | 6378 | 3189.7 | 2035 | 1 | 16 | 1 | 0 | 0 | 0 | 0 | 0 | 0 | 0 | 0 | 0 | 0 | 0
2035 | 1 | 16 | 2 | 1507 | 1529.7 | 2267.9 | 711.7 | 1090.1 | 2041.7 | 1513.7 | 428.3 | 771.4 | 6112.9 | 3048.3 | 2035 | 1 | 16 | 2 | 0 | 0 | 0 | 0 | 0 | 0 | 0 | 0 | 0 | 0 | 0
2035 | 1 | 16 | 3 | 1478.7 | 1511 | 2238.2 | 709.5 | 1071.8 | 2012.2 | 1479.2 | 419.6 | 751.9 | 5997.3 | 2972.5 | 2035 | 1 | 16 | 3 | 0 | 0 | 0 | 0 | 0 | 0 | 0 | 0 | 0 | 0 | 0
2035 | 1 | 16 | 4 | 1467.9 | 1504.6 | 2225.5 | 708.8 | 1063.3 | 1999.2 | 1459.3 | 415 | 741.7 | 5953.3 | 2935.7 | 2035 | 1 | 16 | 4 | 0 | 0 | 0 | 0 | 0 | 0 | 0 | 0 | 0 | 0 | 0
2035 | 1 | 16 | 5 | 1511.4 | 1538.7 | 2268.7 | 712.2 | 1081.2 | 2034.4 | 1475.5 | 421.2 | 751 | 6066.5 | 2981.6 | 2035 | 1 | 16 | 5 | 0 | 0 | 0 | 0 | 0 | 0 | 0 | 0 | 0 | 0 | 0
2035 | 1 | 16 | 6 | 1646.6 | 1637.8 | 2405.8 | 722.8 | 1143.2 | 2150.8 | 1555.3 | 446.2 | 793.4 | 6462 | 3153.5 | 2035 | 1 | 16 | 6 | 0 | 0 | 0 | 0 | 0 | 0 | 0 | 0 | 0 | 0 | 0
2035 | 1 | 16 | 7 | 1871.4 | 1789.2 | 2634.3 | 740.8 | 1248.4 | 2347.2 | 1692.2 | 489.1 | 866.2 | 7124 | 3449.3 | 2035 | 1 | 16 | 7 | 0 | 0 | 0 | 0 | 0 | 0 | 0 | 0 | 0 | 0 | 0
2035 | 1 | 16 | 8 | 2012.6 | 1953.1 | 2842.3 | 752.4 | 1312.9 | 2554.1 | 1794.4 | 519.1 | 936.9 | 7690.3 | 3665.2 | 2035 | 1 | 16 | 8 | 5.4 | 6.7 | 11.8 | 1.1 | 8.3 | 8.5 | 8.4 | 1.1 | 1.3 | 5.1 | 9.5
2035 | 1 | 16 | 9 | 2024 | 1958.4 | 2889.7 | 754.3 | 1364.5 | 2582.8 | 1843 | 530.3 | 980.3 | 7929.6 | 3741.2 | 2035 | 1 | 16 | 9 | 43.4 | 53.6 | 94 | 8.7 | 66.3 | 68.1 | 66.7 | 8.9 | 10.5 | 40.3 | 75.4
2035 | 1 | 16 | 10 | 2008.7 | 1944.6 | 2901.3 | 756.7 | 1449 | 2570.4 | 1872.4 | 542.1 | 1039.1 | 8138.6 | 3790.5 | 2035 | 1 | 16 | 10 | 121.6 | 150.3 | 263.6 | 24.3 | 186 | 191 | 187 | 24.9 | 29.3 | 113.1 | 211.5
2035 | 1 | 16 | 11 | 1992.3 | 1959.6 | 2937.6 | 756.9 | 1495.4 | 2594.7 | 1876.5 | 547.2 | 1065.4 | 8240.2 | 3799.2 | 2035 | 1 | 16 | 11 | 172.6 | 213.3 | 374 | 34.5 | 263.9 | 271 | 265.3 | 35.3 | 41.6 | 160.5 | 300.1
2035 | 1 | 16 | 12 | 1967.7 | 1955.9 | 2934.5 | 756.9 | 1506.6 | 2590 | 1866.3 | 545.5 | 1070.9 | 8248.3 | 3775.8 | 2035 | 1 | 16 | 12 | 194.3 | 240.2 | 421.1 | 38.9 | 297.2 | 305.2 | 298.7 | 39.7 | 46.9 | 180.7 | 337.9
2035 | 1 | 16 | 13 | 1941.3 | 1950 | 2933.7 | 755.7 | 1522.1 | 2587.8 | 1861.2 | 543.5 | 1073.2 | 8210.6 | 3769.4 | 2035 | 1 | 16 | 13 | 219.6 | 271.4 | 475.9 | 43.9 | 335.8 | 344.9 | 337.6 | 44.9 | 53 | 204.3 | 381.9
2035 | 1 | 16 | 14 | 1934.6 | 1945.4 | 2925 | 754.8 | 1519.2 | 2583.5 | 1859.4 | 541.8 | 1067.4 | 8167.2 | 3765.6 | 2035 | 1 | 16 | 14 | 218.7 | 270.3 | 474 | 43.7 | 334.5 | 343.5 | 336.2 | 44.7 | 52.8 | 203.4 | 380.4
2035 | 1 | 16 | 15 | 1939.4 | 1929.2 | 2877 | 752.6 | 1471.8 | 2554.4 | 1851.2 | 537.2 | 1043.9 | 8103.4 | 3772.6 | 2035 | 1 | 16 | 15 | 172 | 212.5 | 372.6 | 34.4 | 262.9 | 270 | 264.3 | 35.2 | 41.5 | 159.9 | 299
2035 | 1 | 16 | 16 | 2014.9 | 1971.9 | 2877.7 | 753.8 | 1415.5 | 2592.6 | 1889.4 | 539.5 | 1039.8 | 8184.6 | 3875.7 | 2035 | 1 | 16 | 16 | 85.2 | 105.3 | 184.7 | 17 | 130.3 | 133.8 | 131 | 17.4 | 20.6 | 79.3 | 148.2
2035 | 1 | 16 | 17 | 2198.1 | 2046.8 | 2968.4 | 763.6 | 1438.3 | 2685.2 | 2040.1 | 572.3 | 1066.3 | 8556.6 | 4178.7 | 2035 | 1 | 16 | 17 | 18.1 | 22.3 | 39.2 | 3.6 | 27.6 | 28.4 | 27.8 | 3.7 | 4.4 | 16.8 | 31.4
2035 | 1 | 16 | 18 | 2442.1 | 2162.3 | 3140.8 | 780.5 | 1549 | 2818.6 | 2175.6 | 620.5 | 1121.4 | 9088.7 | 4523.1 | 2035 | 1 | 16 | 18 | 0 | 0 | 0 | 0 | 0 | 0 | 0 | 0 | 0 | 0 | 0
2035 | 1 | 16 | 19 | 2524.7 | 2175.6 | 3182.6 | 786.3 | 1605 | 2846.6 | 2218 | 641.3 | 1136.5 | 9159.1 | 4625.2 | 2035 | 1 | 16 | 19 | 0 | 0 | 0 | 0 | 0 | 0 | 0 | 0 | 0 | 0 | 0
2035 | 1 | 16 | 20 | 2472.7 | 2164.4 | 3159.4 | 783 | 1577.9 | 2834.1 | 2207.2 | 629.2 | 1125.3 | 8944 | 4578.9 | 2035 | 1 | 16 | 20 | 0 | 0 | 0 | 0 | 0 | 0 | 0 | 0 | 0 | 0 | 0
2035 | 1 | 16 | 21 | 2362.1 | 2121.1 | 3089.1 | 774.6 | 1515.5 | 2792.5 | 2164 | 602.8 | 1097.3 | 8630.7 | 4459.1 | 2035 | 1 | 16 | 21 | 0 | 0 | 0 | 0 | 0 | 0 | 0 | 0 | 0 | 0 | 0
2035 | 1 | 16 | 22 | 2206.7 | 2035.1 | 2957 | 762.2 | 1433.4 | 2690.6 | 2072.8 | 570.2 | 1052.7 | 8255.5 | 4245.7 | 2035 | 1 | 16 | 22 | 0 | 0 | 0 | 0 | 0 | 0 | 0 | 0 | 0 | 0 | 0
2035 | 1 | 16 | 23 | 2001.1 | 1953.2 | 2810.7 | 746.9 | 1320.8 | 2594.5 | 1971.1 | 525 | 988.7 | 7706.3 | 3984.5 | 2035 | 1 | 16 | 23 | 0 | 0 | 0 | 0 | 0 | 0 | 0 | 0 | 0 | 0 | 0
2035 | 1 | 16 | 24 | 1805.5 | 1752 | 2558.5 | 733.2 | 1237.8 | 2323.4 | 1761.1 | 491.4 | 904.2 | 7105.9 | 3570.5 | 2035 | 1 | 16 | 24 | 0 | 0 | 0 | 0 | 0 | 0 | 0 | 0 | 0 | 0 | 0
2035 | 1 | 17 | 1 | 1419.2 | 1461.6 | 2186.7 | 704.8 | 1053.6 | 1967.4 | 1476.3 | 418.9 | 759.4 | 5954.3 | 2956.5 | 2035 | 1 | 17 | 1 | 0 | 0 | 0 | 0 | 0 | 0 | 0 | 0 | 0 | 0 | 0
2035 | 1 | 17 | 2 | 1346.1 | 1410.5 | 2111.4 | 699.5 | 1015.7 | 1897.9 | 1407.4 | 400.5 | 720.8 | 5683 | 2815.6 | 2035 | 1 | 17 | 2 | 0 | 0 | 0 | 0 | 0 | 0 | 0 | 0 | 0 | 0 | 0
2035 | 1 | 17 | 3 | 1314.8 | 1388.6 | 2078.7 | 697 | 996 | 1865.8 | 1371.3 | 391.4 | 700.8 | 5563.5 | 2739.7 | 2035 | 1 | 17 | 3 | 0 | 0 | 0 | 0 | 0 | 0 | 0 | 0 | 0 | 0 | 0
2035 | 1 | 17 | 4 | 1297.3 | 1379.7 | 2060 | 695.7 | 984.5 | 1846.5 | 1348.6 | 386 | 689.6 | 5509.4 | 2698 | 2035 | 1 | 17 | 4 | 0 | 0 | 0 | 0 | 0 | 0 | 0 | 0 | 0 | 0 | 0
2035 | 1 | 17 | 5 | 1336.3 | 1411.1 | 2099.4 | 698.7 | 1000.5 | 1877.5 | 1362.5 | 391.7 | 697.7 | 5612.6 | 2740.1 | 2035 | 1 | 17 | 5 | 0 | 0 | 0 | 0 | 0 | 0 | 0 | 0 | 0 | 0 | 0
2035 | 1 | 17 | 6 | 1466.2 | 1507 | 2230.8 | 708.6 | 1059.8 | 1989.3 | 1439.4 | 415.6 | 738.8 | 5997.5 | 2907.8 | 2035 | 1 | 17 | 6 | 0 | 0 | 0 | 0 | 0 | 0 | 0 | 0 | 0 | 0 | 0
2035 | 1 | 17 | 7 | 1687.7 | 1657.4 | 2453.4 | 726.6 | 1163.1 | 2183.8 | 1576.4 | 457.6 | 812.1 | 6663.6 | 3203.5 | 2035 | 1 | 17 | 7 | 0 | 0 | 0 | 0 | 0 | 0 | 0 | 0 | 0 | 0 | 0
2035 | 1 | 17 | 8 | 1826.9 | 1757.4 | 2599.7 | 738.1 | 1238.4 | 2316.3 | 1678 | 489.3 | 882.6 | 7227.4 | 3417.9 | 2035 | 1 | 17 | 8 | 8 | 9.8 | 17.3 | 1.6 | 12.2 | 12.5 | 12.2 | 1.6 | 1.9 | 7.4 | 13.9
2035 | 1 | 17 | 9 | 1835.2 | 1781.2 | 2654.2 | 740.2 | 1291.4 | 2360.5 | 1724.8 | 501.9 | 924.9 | 7485.2 | 3490.8 | 2035 | 1 | 17 | 9 | 50.7 | 62.7 | 109.9 | 10.1 | 77.5 | 79.6 | 77.9 | 10.4 | 12.2 | 47.2 | 88.2
2035 | 1 | 17 | 10 | 1819.5 | 1809.6 | 2720.5 | 742.6 | 1368.4 | 2408.1 | 1752.7 | 510.8 | 971.1 | 7688.6 | 3532.5 | 2035 | 1 | 17 | 10 | 128.8 | 159.2 | 279.2 | 25.8 | 197 | 202.3 | 198.1 | 26.3 | 31.1 | 119.8 | 224.1
2035 | 1 | 17 | 11 | 1798.4 | 1825.4 | 2761.1 | 743.5 | 1421.2 | 2434.5 | 1756.1 | 514.1 | 996.7 | 7776.2 | 3535.7 | 2035 | 1 | 17 | 11 | 188 | 232.4 | 407.4 | 37.6 | 287.5 | 295.3 | 289 | 38.4 | 45.4 | 174.9 | 327
2035 | 1 | 17 | 12 | 1771.5 | 1823.2 | 2764.1 | 742.6 | 1439.3 | 2432.8 | 1747.3 | 512.6 | 1003.1 | 7784.6 | 3513.8 | 2035 | 1 | 17 | 12 | 217.3 | 268.6 | 470.9 | 43.5 | 332.4 | 341.3 | 334.1 | 44.4 | 52.4 | 202.1 | 378
2035 | 1 | 17 | 13 | 1754.3 | 1816.7 | 2754.6 | 741.7 | 1441 | 2426.3 | 1742.6 | 511 | 1003.3 | 7757.5 | 3507.1 | 2035 | 1 | 17 | 13 | 225.3 | 278.5 | 488.2 | 45.1 | 344.5 | 353.8 | 346.4 | 46.1 | 54.4 | 209.5 | 391.8
2035 | 1 | 17 | 14 | 1756.9 | 1813.5 | 2742.3 | 740.8 | 1430 | 2421.5 | 1745.9 | 510 | 997.2 | 7724.9 | 3513.7 | 2035 | 1 | 17 | 14 | 212.7 | 262.8 | 460.8 | 42.5 | 325.2 | 334 | 326.9 | 43.5 | 51.3 | 197.8 | 369.8
2035 | 1 | 17 | 15 | 1763.6 | 1798.5 | 2697.9 | 738.6 | 1384.1 | 2393.9 | 1743.3 | 506.3 | 977.1 | 7667.4 | 3529.7 | 2035 | 1 | 17 | 15 | 166.1 | 205.3 | 360 | 33.2 | 254 | 260.9 | 255.4 | 34 | 40.1 | 154.5 | 288.9
2035 | 1 | 17 | 16 | 1837.7 | 1816.8 | 2684.8 | 740.1 | 1337 | 2404.9 | 1783.7 | 513.3 | 971.7 | 7745.3 | 3639 | 2035 | 1 | 17 | 16 | 85.9 | 106.1 | 186 | 17.2 | 131.3 | 134.8 | 132 | 17.6 | 20.7 | 79.8 | 149.3
2035 | 1 | 17 | 17 | 2010.5 | 1971.2 | 2843.1 | 749.6 | 1343.5 | 2601.6 | 1952 | 534.2 | 1024.6 | 8053.3 | 3989.9 | 2035 | 1 | 17 | 17 | 20.5 | 25.3 | 44.4 | 4.1 | 31.3 | 32.2 | 31.5 | 4.2 | 4.9 | 19 | 35.6
2035 | 1 | 17 | 18 | 2238.5 | 2064.3 | 2994.5 | 765.7 | 1445.7 | 2710.7 | 2089.3 | 581 | 1072 | 8546.7 | 4313.7 | 2035 | 1 | 17 | 18 | 0 | 0 | 0 | 0 | 0 | 0 | 0 | 0 | 0 | 0 | 0
2035 | 1 | 17 | 19 | 2315.1 | 2104 | 3058.8 | 771.1 | 1493.6 | 2769.1 | 2153.5 | 598.7 | 1093.3 | 8591.5 | 4441.8 | 2035 | 1 | 17 | 19 | 0 | 0 | 0 | 0 | 0 | 0 | 0 | 0 | 0 | 0 | 0
2035 | 1 | 17 | 20 | 2264.9 | 2070.2 | 3023.1 | 767.5 | 1470.5 | 2741.4 | 2135.1 | 588.4 | 1077 | 8396.4 | 4379.8 | 2035 | 1 | 17 | 20 | 0 | 0 | 0 | 0 | 0 | 0 | 0 | 0 | 0 | 0 | 0
2035 | 1 | 17 | 21 | 2159 | 2008.9 | 2923.2 | 759.4 | 1416.6 | 2651.7 | 2065.7 | 565.6 | 1041.7 | 8080.5 | 4224.8 | 2035 | 1 | 17 | 21 | 0 | 0 | 0 | 0 | 0 | 0 | 0 | 0 | 0 | 0 | 0
2035 | 1 | 17 | 22 | 2010.9 | 1952.2 | 2829.6 | 747.4 | 1332.1 | 2604.2 | 1996.5 | 531 | 1002.8 | 7741.2 | 4054.3 | 2035 | 1 | 17 | 22 | 0 | 0 | 0 | 0 | 0 | 0 | 0 | 0 | 0 | 0 | 0
2035 | 1 | 17 | 23 | 1813.8 | 1746.7 | 2569.9 | 732.8 | 1245.8 | 2336.5 | 1803.4 | 499 | 924 | 7215.1 | 3665 | 2035 | 1 | 17 | 23 | 0 | 0 | 0 | 0 | 0 | 0 | 0 | 0 | 0 | 0 | 0
2035 | 1 | 17 | 24 | 1622.4 | 1614.9 | 2382 | 719.4 | 1153.3 | 2159 | 1650.3 | 460.7 | 848.5 | 6632.4 | 3333.9 | 2035 | 1 | 17 | 24 | 0 | 0 | 0 | 0 | 0 | 0 | 0 | 0 | 0 | 0 | 0
2035 | 1 | 18 | 1 | 1455.2 | 1488 | 2222.3 | 707.3 | 1070.4 | 1999.3 | 1503.9 | 426.2 | 774.6 | 6084.5 | 3029.4 | 2035 | 1 | 18 | 1 | 0 | 0 | 0 | 0 | 0 | 0 | 0 | 0 | 0 | 0 | 0
2035 | 1 | 18 | 2 | 1382 | 1437.4 | 2146.7 | 701.9 | 1032.3 | 1929.8 | 1434.5 | 407.6 | 735.4 | 5807.2 | 2883.3 | 2035 | 1 | 18 | 2 | 0 | 0 | 0 | 0 | 0 | 0 | 0 | 0 | 0 | 0 | 0
2035 | 1 | 18 | 3 | 1350 | 1414.6 | 2113.2 | 699.5 | 1012.3 | 1897 | 1397.4 | 398.2 | 714.6 | 5680.5 | 2800.2 | 2035 | 1 | 18 | 3 | 0 | 0 | 0 | 0 | 0 | 0 | 0 | 0 | 0 | 0 | 0
2035 | 1 | 18 | 4 | 1334.2 | 1405.7 | 2096 | 698.1 | 1001.6 | 1879.4 | 1374.3 | 392.7 | 702.6 | 5620.6 | 2754.8 | 2035 | 1 | 18 | 4 | 0 | 0 | 0 | 0 | 0 | 0 | 0 | 0 | 0 | 0 | 0
2035 | 1 | 18 | 5 | 1374.6 | 1437.4 | 2136.1 | 701.3 | 1018 | 1911.8 | 1387.4 | 398.3 | 710.3 | 5720.2 | 2795 | 2035 | 1 | 18 | 5 | 0 | 0 | 0 | 0 | 0 | 0 | 0 | 0 | 0 | 0 | 0
2035 | 1 | 18 | 6 | 1505.3 | 1533.2 | 2269.1 | 711.5 | 1077.9 | 2024.3 | 1463.8 | 422.5 | 751 | 6101.3 | 2961.4 | 2035 | 1 | 18 | 6 | 0 | 0 | 0 | 0 | 0 | 0 | 0 | 0 | 0 | 0 | 0
2035 | 1 | 18 | 7 | 1728 | 1683.1 | 2494.9 | 729.5 | 1182.1 | 2219 | 1601.3 | 464.8 | 823.2 | 6757.9 | 3254.6 | 2035 | 1 | 18 | 7 | 0 | 0 | 0 | 0 | 0 | 0 | 0 | 0 | 0 | 0 | 0
2035 | 1 | 18 | 8 | 1868.5 | 1784.7 | 2644.1 | 741.4 | 1259.2 | 2353.2 | 1703.9 | 496.8 | 893.7 | 7320.9 | 3470.6 | 2035 | 1 | 18 | 8 | 9 | 11.1 | 19.5 | 1.8 | 13.7 | 14.1 | 13.8 | 1.8 | 2.2 | 8.3 | 15.6
2035 | 1 | 18 | 9 | 1869 | 1812.7 | 2718.1 | 744.8 | 1335.2 | 2408.8 | 1756.1 | 509.7 | 939.3 | 7578 | 3552.5 | 2035 | 1 | 18 | 9 | 77.1 | 95.3 | 167.1 | 15.4 | 117.9 | 121.1 | 118.6 | 15.8 | 18.6 | 71.7 | 134.1
2035 | 1 | 18 | 10 | 1834.7 | 1850.2 | 2824.4 | 748.2 | 1460 | 2478.7 | 1792.4 | 519.7 | 993.7 | 7790.1 | 3612.9 | 2035 | 1 | 18 | 10 | 209.1 | 258.5 | 453.1 | 41.8 | 319.8 | 328.4 | 321.5 | 42.8 | 50.5 | 194.5 | 363.7
2035 | 1 | 18 | 11 | 1799.8 | 1870.2 | 2892.2 | 750 | 1545.9 | 2520.1 | 1803.3 | 523.5 | 1025.1 | 7885.8 | 3625.7 | 2035 | 1 | 18 | 11 | 306.1 | 378.3 | 663.3 | 61.2 | 468.1 | 480.7 | 470.5 | 62.6 | 73.8 | 284.7 | 532.3
2035 | 1 | 18 | 12 | 1758.7 | 1872.2 | 2918.9 | 750.4 | 1593.8 | 2531.1 | 1799.1 | 522.3 | 1036.5 | 7896.7 | 3614.6 | 2035 | 1 | 18 | 12 | 370.2 | 457.5 | 802.2 | 74 | 566.1 | 581.4 | 569.1 | 75.7 | 89.3 | 344.3 | 643.8
2035 | 1 | 18 | 13 | 1739.5 | 1864.1 | 2907.6 | 749.1 | 1595.5 | 2523.5 | 1793 | 520.3 | 1036.3 | 7865.8 | 3605.7 | 2035 | 1 | 18 | 13 | 379.1 | 468.5 | 821.3 | 75.8 | 579.6 | 595.3 | 582.7 | 77.5 | 91.4 | 352.5 | 659.2
2035 | 1 | 18 | 14 | 1752.1 | 1855.4 | 2870.8 | 746.8 | 1555.7 | 2504.7 | 1790.8 | 518.7 | 1025.2 | 7826.3 | 3598.1 | 2035 | 1 | 18 | 14 | 334.4 | 413.3 | 724.6 | 66.9 | 511.4 | 525.2 | 514.1 | 68.4 | 80.7 | 311 | 581.6
2035 | 1 | 18 | 15 | 1772.5 | 1834.8 | 2798 | 743.3 | 1476.2 | 2462.1 | 1781.6 | 513.9 | 999.1 | 7760.5 | 3602.7 | 2035 | 1 | 18 | 15 | 250 | 308.9 | 541.6 | 50 | 382.2 | 392.5 | 384.3 | 51.1 | 60.3 | 232.5 | 434.7
2035 | 1 | 18 | 16 | 1862.2 | 1846.7 | 2750 | 743.2 | 1387.6 | 2453.5 | 1814.2 | 520 | 985.9 | 7822.5 | 3697.9 | 2035 | 1 | 18 | 16 | 123.1 | 152.2 | 266.8 | 24.6 | 188.3 | 193.4 | 189.3 | 25.2 | 29.7 | 114.5 | 214.2
2035 | 1 | 18 | 17 | 2045.7 | 2003 | 2890.2 | 751.6 | 1366.8 | 2643.9 | 1979.5 | 541.2 | 1033.4 | 8140.1 | 4044.4 | 2035 | 1 | 18 | 17 | 27.7 | 34.2 | 60 | 5.5 | 42.3 | 43.5 | 42.6 | 5.7 | 6.7 | 25.8 | 48.2
2035 | 1 | 18 | 18 | 2278.3 | 2089.7 | 3027.6 | 767.4 | 1464.8 | 2741.3 | 2108.6 | 587.9 | 1081.8 | 8633.6 | 4351.8 | 2035 | 1 | 18 | 18 | 0 | 0 | 0 | 0 | 0 | 0 | 0 | 0 | 0 | 0 | 0
2035 | 1 | 18 | 19 | 2356.9 | 2121 | 3089 | 773.3 | 1514.5 | 2791 | 2167.5 | 605.9 | 1100.9 | 8677.5 | 4476.8 | 2035 | 1 | 18 | 19 | 0 | 0 | 0 | 0 | 0 | 0 | 0 | 0 | 0 | 0 | 0
2035 | 1 | 18 | 20 | 2307.1 | 2094.3 | 3053.8 | 770 | 1491.7 | 2768.5 | 2152.8 | 595.1 | 1085.7 | 8475.5 | 4414.9 | 2035 | 1 | 18 | 20 | 0 | 0 | 0 | 0 | 0 | 0 | 0 | 0 | 0 | 0 | 0
2035 | 1 | 18 | 21 | 2201.1 | 2023.1 | 2960.5 | 761.9 | 1436 | 2687.1 | 2089.4 | 571.8 | 1048.4 | 8158.7 | 4267.8 | 2035 | 1 | 18 | 21 | 0 | 0 | 0 | 0 | 0 | 0 | 0 | 0 | 0 | 0 | 0
2035 | 1 | 18 | 22 | 2052.8 | 1980.8 | 2856.4 | 749.9 | 1354.8 | 2622.1 | 2008.1 | 538.2 | 1013.6 | 7802.7 | 4081.9 | 2035 | 1 | 18 | 22 | 0 | 0 | 0 | 0 | 0 | 0 | 0 | 0 | 0 | 0 | 0
2035 | 1 | 18 | 23 | 1856.1 | 1776.6 | 2610.8 | 735.3 | 1265.3 | 2374.3 | 1839.6 | 505.3 | 933.5 | 7296.1 | 3712.3 | 2035 | 1 | 18 | 23 | 0 | 0 | 0 | 0 | 0 | 0 | 0 | 0 | 0 | 0 | 0
2035 | 1 | 18 | 24 | 1664.9 | 1643.9 | 2423.3 | 722.2 | 1172.9 | 2197.1 | 1677.4 | 467.3 | 859 | 6721.4 | 3383 | 2035 | 1 | 18 | 24 | 0 | 0 | 0 | 0 | 0 | 0 | 0 | 0 | 0 | 0 | 0
2035 | 1 | 19 | 1 | 1451 | 1484.7 | 2217.3 | 706.4 | 1068.4 | 1995.9 | 1503.5 | 425.6 | 774.8 | 6085.5 | 3037.3 | 2035 | 1 | 19 | 1 | 0 | 0 | 0 | 0 | 0 | 0 | 0 | 0 | 0 | 0 | 0
2035 | 1 | 19 | 2 | 1377.1 | 1433.6 | 2141.2 | 700.7 | 1029.9 | 1925.7 | 1433.3 | 407.1 | 735.9 | 5812 | 2892 | 2035 | 1 | 19 | 2 | 0 | 0 | 0 | 0 | 0 | 0 | 0 | 0 | 0 | 0 | 0
2035 | 1 | 19 | 3 | 1344 | 1410.7 | 2106.4 | 698.2 | 1009.4 | 1892.1 | 1395.3 | 397.3 | 714.7 | 5681.1 | 2807.4 | 2035 | 1 | 19 | 3 | 0 | 0 | 0 | 0 | 0 | 0 | 0 | 0 | 0 | 0 | 0
2035 | 1 | 19 | 4 | 1326.8 | 1400.9 | 2087.5 | 696.7 | 998 | 1873.4 | 1370.7 | 391.5 | 702.3 | 5618.6 | 2761 | 2035 | 1 | 19 | 4 | 0 | 0 | 0 | 0 | 0 | 0 | 0 | 0 | 0 | 0 | 0
2035 | 1 | 19 | 5 | 1366.2 | 1431.1 | 2126 | 700 | 1013.9 | 1905 | 1383.4 | 396.8 | 709.6 | 5714.9 | 2799.8 | 2035 | 1 | 19 | 5 | 0 | 0 | 0 | 0 | 0 | 0 | 0 | 0 | 0 | 0 | 0
2035 | 1 | 19 | 6 | 1492.7 | 1524 | 2254.1 | 709.7 | 1071.7 | 2014.1 | 1458 | 420.2 | 749.7 | 6090 | 2962 | 2035 | 1 | 19 | 6 | 0 | 0 | 0 | 0 | 0 | 0 | 0 | 0 | 0 | 0 | 0
2035 | 1 | 19 | 7 | 1708.6 | 1669.3 | 2473.1 | 727.1 | 1172.6 | 2202.9 | 1591.9 | 461.5 | 820.6 | 6736.3 | 3249.1 | 2035 | 1 | 19 | 7 | 0 | 0 | 0 | 0 | 0 | 0 | 0 | 0 | 0 | 0 | 0
2035 | 1 | 19 | 8 | 1849.5 | 1770.9 | 2626.1 | 738.9 | 1253 | 2339.2 | 1695.5 | 493.5 | 890.6 | 7291.8 | 3467.6 | 2035 | 1 | 19 | 8 | 11.8 | 14.5 | 25.5 | 2.4 | 18 | 18.5 | 18.1 | 2.4 | 2.8 | 10.9 | 20.4
2035 | 1 | 19 | 9 | 1855.9 | 1802.1 | 2704.7 | 743 | 1329.8 | 2398.6 | 1751.5 | 507.4 | 936.9 | 7555.5 | 3559.5 | 2035 | 1 | 19 | 9 | 78.1 | 96.6 | 169.3 | 15.6 | 119.5 | 122.7 | 120.1 | 16 | 18.9 | 72.7 | 135.9
2035 | 1 | 19 | 10 | 1829.1 | 1840.5 | 2809.3 | 746.9 | 1449.3 | 2468.9 | 1792.6 | 518 | 990.9 | 7775.9 | 3626.2 | 2035 | 1 | 19 | 10 | 201.5 | 249.1 | 436.7 | 40.3 | 308.2 | 316.5 | 309.8 | 41.2 | 48.6 | 187.4 | 350.5
2035 | 1 | 19 | 11 | 1792.3 | 1861.8 | 2879.3 | 748.7 | 1538 | 2511.1 | 1808.5 | 522.2 | 1023.9 | 7879.9 | 3649.7 | 2035 | 1 | 19 | 11 | 302.1 | 373.3 | 654.5 | 60.4 | 461.9 | 474.4 | 464.3 | 61.8 | 72.9 | 280.9 | 525.3
2035 | 1 | 19 | 12 | 1745.5 | 1863.6 | 2910.5 | 748.7 | 1592.9 | 2523.3 | 1805.9 | 520.9 | 1036.6 | 7891 | 3641.5 | 2035 | 1 | 19 | 12 | 375.4 | 463.9 | 813.4 | 75.1 | 574 | 589.5 | 577.1 | 76.8 | 90.6 | 349.1 | 652.8
2035 | 1 | 19 | 13 | 1718.9 | 1855.3 | 2904.4 | 747.3 | 1603.2 | 2517.6 | 1798.2 | 518.4 | 1036.9 | 7852.9 | 3631 | 2035 | 1 | 19 | 13 | 395.6 | 488.9 | 857.2 | 79.1 | 605 | 621.3 | 608.2 | 80.9 | 95.4 | 367.9 | 688
2035 | 1 | 19 | 14 | 1733 | 1840.1 | 2851.2 | 744.8 | 1547 | 2488.3 | 1789.9 | 515.7 | 1022.1 | 7799.1 | 3616.2 | 2035 | 1 | 19 | 14 | 334.8 | 413.8 | 725.5 | 67 | 512 | 525.8 | 514.7 | 68.5 | 80.8 | 311.4 | 582.2
2035 | 1 | 19 | 15 | 1750.1 | 1814.7 | 2772.3 | 741 | 1462.8 | 2440.5 | 1776.2 | 510.1 | 993.8 | 7718.6 | 3610.9 | 2035 | 1 | 19 | 15 | 247.2 | 305.5 | 535.6 | 49.4 | 378 | 388.2 | 380 | 50.5 | 59.6 | 229.9 | 429.9
2035 | 1 | 19 | 16 | 1830.7 | 1823.4 | 2732.3 | 740.9 | 1386.7 | 2435.3 | 1805.2 | 515.7 | 981.9 | 7776.1 | 3696.7 | 2035 | 1 | 19 | 16 | 136.6 | 168.8 | 295.9 | 27.3 | 208.8 | 214.4 | 209.9 | 27.9 | 32.9 | 127 | 237.5
2035 | 1 | 19 | 17 | 2010.1 | 1951.3 | 2851.6 | 748.7 | 1358.6 | 2607.1 | 1948.6 | 534.9 | 1027.5 | 8061.8 | 4026 | 2035 | 1 | 19 | 17 | 34.1 | 42.2 | 74 | 6.8 | 52.2 | 53.6 | 52.5 | 7 | 8.2 | 31.7 | 59.4
2035 | 1 | 19 | 18 | 2233 | 2055.3 | 2986.9 | 763.4 | 1442.6 | 2706.8 | 2085.6 | 579.5 | 1071.5 | 8541.1 | 4325.8 | 2035 | 1 | 19 | 18 | 0 | 0 | 0 | 0 | 0 | 0 | 0 | 0 | 0 | 0 | 0
2035 | 1 | 19 | 19 | 2301.3 | 2094.6 | 3048.9 | 768.1 | 1485.8 | 2764.2 | 2149.2 | 595.3 | 1091.4 | 8573.9 | 4447.8 | 2035 | 1 | 19 | 19 | 0 | 0 | 0 | 0 | 0 | 0 | 0 | 0 | 0 | 0 | 0
2035 | 1 | 19 | 20 | 2243.3 | 2052.7 | 3000.8 | 764.1 | 1459 | 2727.4 | 2128.4 | 583.3 | 1072.7 | 8358.2 | 4377.9 | 2035 | 1 | 19 | 20 | 0 | 0 | 0 | 0 | 0 | 0 | 0 | 0 | 0 | 0 | 0
2035 | 1 | 19 | 21 | 2137.8 | 2004.3 | 2904.5 | 756 | 1405.4 | 2644.7 | 2057 | 560.4 | 1038.2 | 8021.8 | 4216.8 | 2035 | 1 | 19 | 21 | 0 | 0 | 0 | 0 | 0 | 0 | 0 | 0 | 0 | 0 | 0
2035 | 1 | 19 | 22 | 2005.1 | 1940.2 | 2822 | 745.5 | 1328.9 | 2600.4 | 1998.3 | 528.9 | 997.3 | 7714.6 | 4062.5 | 2035 | 1 | 19 | 22 | 0 | 0 | 0 | 0 | 0 | 0 | 0 | 0 | 0 | 0 | 0
2035 | 1 | 19 | 23 | 1829 | 1752 | 2585.2 | 733.1 | 1252.9 | 2349.9 | 1831.3 | 501.5 | 927.7 | 7246.2 | 3717.6 | 2035 | 1 | 19 | 23 | 0 | 0 | 0 | 0 | 0 | 0 | 0 | 0 | 0 | 0 | 0
2035 | 1 | 19 | 24 | 1647.8 | 1624.4 | 2407.7 | 720.4 | 1165.1 | 2181.3 | 1682.7 | 466 | 859.3 | 6723.9 | 3413.6 | 2035 | 1 | 19 | 24 | 0 | 0 | 0 | 0 | 0 | 0 | 0 | 0 | 0 | 0 | 0
2035 | 1 | 20 | 1 | 1642.3 | 1621.9 | 2404.4 | 720.9 | 1157.1 | 2166.6 | 1647.5 | 460.2 | 840.4 | 6643.5 | 3349.8 | 2035 | 1 | 20 | 1 | 0 | 0 | 0 | 0 | 0 | 0 | 0 | 0 | 0 | 0 | 0
2035 | 1 | 20 | 2 | 1566.1 | 1570.7 | 2325.9 | 715.4 | 1117.5 | 2094.4 | 1574.6 | 441.6 | 802.5 | 6378.6 | 3194.9 | 2035 | 1 | 20 | 2 | 0 | 0 | 0 | 0 | 0 | 0 | 0 | 0 | 0 | 0 | 0
2035 | 1 | 20 | 3 | 1532 | 1549.2 | 2289.9 | 712.8 | 1096.4 | 2059.9 | 1535.2 | 431.5 | 780.5 | 6240.9 | 3107.9 | 2035 | 1 | 20 | 3 | 0 | 0 | 0 | 0 | 0 | 0 | 0 | 0 | 0 | 0 | 0
2035 | 1 | 20 | 4 | 1512 | 1535.9 | 2268.2 | 711.2 | 1083.8 | 2038.6 | 1509.1 | 424.9 | 765.4 | 6155.7 | 3053.2 | 2035 | 1 | 20 | 4 | 0 | 0 | 0 | 0 | 0 | 0 | 0 | 0 | 0 | 0 | 0
2035 | 1 | 20 | 5 | 1532.1 | 1553.1 | 2286.7 | 712.6 | 1090.5 | 2053.7 | 1512.6 | 426.1 | 765.5 | 6190.4 | 3064.9 | 2035 | 1 | 20 | 5 | 0 | 0 | 0 | 0 | 0 | 0 | 0 | 0 | 0 | 0 | 0
2035 | 1 | 20 | 6 | 1600.3 | 1605.5 | 2354.9 | 718.1 | 1120.8 | 2111.7 | 1551.9 | 437.1 | 781.1 | 6356.7 | 3150 | 2035 | 1 | 20 | 6 | 0 | 0 | 0 | 0 | 0 | 0 | 0 | 0 | 0 | 0 | 0
2035 | 1 | 20 | 7 | 1722 | 1691.2 | 2477.6 | 727.9 | 1177.4 | 2218.4 | 1631.1 | 458.3 | 812.2 | 6664.5 | 3323.7 | 2035 | 1 | 20 | 7 | 0 | 0 | 0 | 0 | 0 | 0 | 0 | 0 | 0 | 0 | 0
2035 | 1 | 20 | 8 | 1838.4 | 1774 | 2608.9 | 738.2 | 1247.1 | 2332.2 | 1717.7 | 483 | 858.3 | 7016.6 | 3498.3 | 2035 | 1 | 20 | 8 | 12 | 14.8 | 26 | 2.4 | 18.4 | 18.9 | 18.5 | 2.5 | 2.9 | 11.2 | 20.9
2035 | 1 | 20 | 9 | 1890.3 | 1827 | 2735.4 | 746.7 | 1345.8 | 2431.1 | 1793.5 | 502.2 | 905 | 7283.3 | 3636.7 | 2035 | 1 | 20 | 9 | 78.6 | 97.2 | 170.4 | 15.7 | 120.3 | 123.5 | 120.9 | 16.1 | 19 | 73.1 | 136.8
2035 | 1 | 20 | 10 | 1895.7 | 1883 | 2872.4 | 752.8 | 1479 | 2528.2 | 1848.9 | 517.7 | 963.1 | 7540.3 | 3743.1 | 2035 | 1 | 20 | 10 | 200.8 | 248.1 | 435.1 | 40.2 | 307 | 315.3 | 308.6 | 41.1 | 48.4 | 186.7 | 349.2
2035 | 1 | 20 | 11 | 1868.3 | 1907 | 2941.9 | 754.9 | 1563 | 2572.6 | 1866.6 | 523.8 | 1001.9 | 7703 | 3777.6 | 2035 | 1 | 20 | 11 | 292.6 | 361.6 | 634 | 58.5 | 447.4 | 459.5 | 449.8 | 59.8 | 70.6 | 272.1 | 508.8
2035 | 1 | 20 | 12 | 1830.4 | 1909.4 | 2960.4 | 755.1 | 1602.4 | 2580.1 | 1864.9 | 523.4 | 1017.5 | 7760.8 | 3776 | 2035 | 1 | 20 | 12 | 347.3 | 429.2 | 752.6 | 69.5 | 531.1 | 545.4 | 533.9 | 71 | 83.8 | 323 | 604
2035 | 1 | 20 | 13 | 1809 | 1905.6 | 2952.8 | 753.5 | 1609.9 | 2576 | 1863.1 | 522.3 | 1022.5 | 7766.7 | 3783.4 | 2035 | 1 | 20 | 13 | 362.7 | 448.3 | 786 | 72.5 | 554.7 | 569.7 | 557.6 | 74.2 | 87.5 | 337.4 | 630.8
2035 | 1 | 20 | 14 | 1804.1 | 1887.9 | 2903 | 750.3 | 1567.6 | 2546.4 | 1851.4 | 517.6 | 1008.5 | 7696.4 | 3760.9 | 2035 | 1 | 20 | 14 | 324.1 | 400.5 | 702.2 | 64.8 | 495.5 | 508.9 | 498.1 | 66.3 | 78.2 | 301.4 | 563.5
2035 | 1 | 20 | 15 | 1820.5 | 1864.6 | 2828.8 | 746.4 | 1488.9 | 2502.2 | 1833 | 512 | 980.6 | 7611.9 | 3743.2 | 2035 | 1 | 20 | 15 | 242 | 299.1 | 524.4 | 48.4 | 370.1 | 380 | 372 | 49.5 | 58.4 | 225.1 | 420.8
2035 | 1 | 20 | 16 | 1911.7 | 1878.4 | 2794 | 746.9 | 1412.3 | 2502.6 | 1864.4 | 517.7 | 964.3 | 7637.7 | 3820.1 | 2035 | 1 | 20 | 16 | 126.1 | 155.8 | 273.1 | 25.2 | 192.8 | 198 | 193.8 | 25.8 | 30.4 | 117.2 | 219.2
2035 | 1 | 20 | 17 | 2111.4 | 2027.2 | 2934.7 | 756.8 | 1404.6 | 2672.6 | 2038.2 | 540.3 | 1009.8 | 7937.8 | 4137.3 | 2035 | 1 | 20 | 17 | 32 | 39.5 | 69.3 | 6.4 | 48.9 | 50.2 | 49.2 | 6.5 | 7.7 | 29.8 | 55.6
2035 | 1 | 20 | 18 | 2368.3 | 2130.4 | 3089.5 | 774.1 | 1508.9 | 2793 | 2160 | 591.9 | 1066.9 | 8502.2 | 4476.7 | 2035 | 1 | 20 | 18 | 0 | 0 | 0 | 0 | 0 | 0 | 0 | 0 | 0 | 0 | 0
2035 | 1 | 20 | 19 | 2458.5 | 2164.9 | 3150.6 | 780.2 | 1566.9 | 2834.3 | 2205.3 | 616.1 | 1104 | 8711.6 | 4588 | 2035 | 1 | 20 | 19 | 0 | 0 | 0 | 0 | 0 | 0 | 0 | 0 | 0 | 0 | 0
2035 | 1 | 20 | 20 | 2408.9 | 2141.6 | 3116.5 | 776.6 | 1542.6 | 2816.4 | 2191.9 | 607.3 | 1096.3 | 8582.3 | 4533.7 | 2035 | 1 | 20 | 20 | 0 | 0 | 0 | 0 | 0 | 0 | 0 | 0 | 0 | 0 | 0
2035 | 1 | 20 | 21 | 2314.1 | 2104.3 | 3050.8 | 769.1 | 1489.7 | 2769.3 | 2153.4 | 586.8 | 1070.1 | 8373 | 4424.7 | 2035 | 1 | 20 | 21 | 0 | 0 | 0 | 0 | 0 | 0 | 0 | 0 | 0 | 0 | 0
2035 | 1 | 20 | 22 | 2183.6 | 2021.6 | 2931.5 | 759 | 1422.1 | 2671.8 | 2074.7 | 561.5 | 1037.9 | 8065.4 | 4249.8 | 2035 | 1 | 20 | 22 | 0 | 0 | 0 | 0 | 0 | 0 | 0 | 0 | 0 | 0 | 0
2035 | 1 | 20 | 23 | 2012.2 | 1963.1 | 2822.2 | 746.7 | 1326 | 2603.8 | 1992.6 | 524.9 | 983.1 | 7673 | 4048.8 | 2035 | 1 | 20 | 23 | 0 | 0 | 0 | 0 | 0 | 0 | 0 | 0 | 0 | 0 | 0
2035 | 1 | 20 | 24 | 1839.7 | 1773.9 | 2592 | 734.8 | 1253.7 | 2353.9 | 1809.6 | 497.7 | 916.6 | 7211.5 | 3694.8 | 2035 | 1 | 20 | 24 | 0 | 0 | 0 | 0 | 0 | 0 | 0 | 0 | 0 | 0 | 0
2035 | 1 | 21 | 1 | 1571.5 | 1574 | 2334.9 | 714.7 | 1123.9 | 2103.5 | 1602.7 | 447.9 | 818.9 | 6461.1 | 3265.9 | 2035 | 1 | 21 | 1 | 0 | 0 | 0 | 0 | 0 | 0 | 0 | 0 | 0 | 0 | 0
2035 | 1 | 21 | 2 | 1519.9 | 1536.8 | 2281.1 | 710.8 | 1096.1 | 2053 | 1544.3 | 434.1 | 789.6 | 6268.4 | 3139.5 | 2035 | 1 | 21 | 2 | 0 | 0 | 0 | 0 | 0 | 0 | 0 | 0 | 0 | 0 | 0
2035 | 1 | 21 | 3 | 1436.5 | 1485.4 | 2194.6 | 704.7 | 1051.8 | 1975.5 | 1472 | 414.3 | 750.1 | 5982.3 | 2991.3 | 2035 | 1 | 21 | 3 | 0 | 0 | 0 | 0 | 0 | 0 | 0 | 0 | 0 | 0 | 0
2035 | 1 | 21 | 4 | 1444.3 | 1488.5 | 2201.2 | 705 | 1052.3 | 1978.5 | 1462.1 | 413 | 744.6 | 5978 | 2967.5 | 2035 | 1 | 21 | 4 | 0 | 0 | 0 | 0 | 0 | 0 | 0 | 0 | 0 | 0 | 0
2035 | 1 | 21 | 5 | 1459.5 | 1502.4 | 2214.7 | 706 | 1056.7 | 1989.3 | 1462.8 | 413.4 | 743.7 | 6004.1 | 2973 | 2035 | 1 | 21 | 5 | 0 | 0 | 0 | 0 | 0 | 0 | 0 | 0 | 0 | 0 | 0
2035 | 1 | 21 | 6 | 1516.8 | 1546.9 | 2271.4 | 710.7 | 1081.8 | 2038.1 | 1494.9 | 422.3 | 756.2 | 6146.3 | 3041.9 | 2035 | 1 | 21 | 6 | 0 | 0 | 0 | 0 | 0 | 0 | 0 | 0 | 0 | 0 | 0
2035 | 1 | 21 | 7 | 1622.7 | 1622.4 | 2377.1 | 719.3 | 1130.9 | 2131.1 | 1563.9 | 440.2 | 781.4 | 6401.9 | 3185.4 | 2035 | 1 | 21 | 7 | 0 | 0 | 0 | 0 | 0 | 0 | 0 | 0 | 0 | 0 | 0
2035 | 1 | 21 | 8 | 1726 | 1695.7 | 2495.7 | 728.2 | 1195 | 2234.1 | 1642.8 | 461.3 | 819.7 | 6686.3 | 3325.2 | 2035 | 1 | 21 | 8 | 12.8 | 15.8 | 27.7 | 2.6 | 19.5 | 20.1 | 19.6 | 2.6 | 3.1 | 11.9 | 22.2
2035 | 1 | 21 | 9 | 1774.3 | 1746.8 | 2627.8 | 737.2 | 1300.5 | 2335.2 | 1721.3 | 479.8 | 863.1 | 6918 | 3449.8 | 2035 | 1 | 21 | 9 | 87.2 | 107.8 | 189 | 17.4 | 133.4 | 137 | 134.1 | 17.8 | 21 | 81.1 | 151.7
2035 | 1 | 21 | 10 | 1780.2 | 1807.9 | 2787.2 | 744.6 | 1454.9 | 2447.1 | 1788.6 | 496.3 | 923.7 | 7172.7 | 3567.2 | 2035 | 1 | 21 | 10 | 229.4 | 283.5 | 497 | 45.9 | 350.7 | 360.2 | 352.6 | 46.9 | 55.3 | 213.3 | 398.9
2035 | 1 | 21 | 11 | 1753.4 | 1840.5 | 2883.5 | 748.4 | 1564 | 2508.9 | 1817.2 | 504.5 | 967.8 | 7354.5 | 3622.1 | 2035 | 1 | 21 | 11 | 344.8 | 426.1 | 747.1 | 69 | 527.2 | 541.5 | 530 | 70.5 | 83.2 | 320.7 | 599.6
2035 | 1 | 21 | 12 | 1726 | 1854.3 | 2926.9 | 750.2 | 1622.2 | 2534.9 | 1825.9 | 506.7 | 988.7 | 7441.4 | 3640.2 | 2035 | 1 | 21 | 12 | 412.7 | 510 | 894.2 | 82.5 | 631.1 | 648.1 | 634.4 | 84.4 | 99.6 | 383.8 | 717.7
2035 | 1 | 21 | 13 | 1725.9 | 1862.3 | 2931.1 | 749.9 | 1630 | 2542.9 | 1834.3 | 508.3 | 996.4 | 7482 | 3669.5 | 2035 | 1 | 21 | 13 | 419 | 517.8 | 907.9 | 83.8 | 640.7 | 658 | 644.1 | 85.7 | 101.1 | 389.7 | 728.7
2035 | 1 | 21 | 14 | 1735.3 | 1851.6 | 2884.4 | 747 | 1583.2 | 2517.9 | 1828.8 | 506.1 | 986.6 | 7458.8 | 3666.3 | 2035 | 1 | 21 | 14 | 369.3 | 456.4 | 800.3 | 73.9 | 564.7 | 580 | 567.7 | 75.5 | 89.1 | 343.5 | 642.3
2035 | 1 | 21 | 15 | 1758.8 | 1834 | 2817.1 | 743.4 | 1507.7 | 2479.9 | 1817.8 | 502.1 | 962 | 7402.9 | 3661.9 | 2035 | 1 | 21 | 15 | 287.3 | 355 | 622.4 | 57.5 | 439.3 | 451.1 | 441.6 | 58.7 | 69.3 | 267.2 | 499.6
2035 | 1 | 21 | 16 | 1862.5 | 1850.3 | 2778.7 | 744.2 | 1421.4 | 2480.7 | 1852.4 | 509.1 | 947.1 | 7457.7 | 3748.9 | 2035 | 1 | 21 | 16 | 156.4 | 193.3 | 338.9 | 31.3 | 239.2 | 245.6 | 240.4 | 32 | 37.7 | 145.5 | 272
2035 | 1 | 21 | 17 | 2080.5 | 2023.2 | 2928.4 | 754.7 | 1395.8 | 2679.3 | 2033.5 | 533.5 | 983.5 | 7801.9 | 4105.5 | 2035 | 1 | 21 | 17 | 40.5 | 50 | 87.7 | 8.1 | 61.9 | 63.5 | 62.2 | 8.3 | 9.8 | 37.6 | 70.4
2035 | 1 | 21 | 18 | 2348.6 | 2120.9 | 3078.1 | 772.4 | 1499.4 | 2782.8 | 2157 | 586.4 | 1052.8 | 8375.6 | 4434.5 | 2035 | 1 | 21 | 18 | 0 | 0 | 0 | 0 | 0 | 0 | 0 | 0 | 0 | 0 | 0
2035 | 1 | 21 | 19 | 2439.6 | 2155.3 | 3139.7 | 778.5 | 1556.7 | 2826.1 | 2205.8 | 610.9 | 1093.9 | 8598.9 | 4550.5 | 2035 | 1 | 21 | 19 | 0 | 0 | 0 | 0 | 0 | 0 | 0 | 0 | 0 | 0 | 0
2035 | 1 | 21 | 20 | 2394.5 | 2133.1 | 3110.4 | 775.3 | 1535 | 2811.6 | 2192.1 | 603.9 | 1088.4 | 8501.6 | 4511.6 | 2035 | 1 | 21 | 20 | 0 | 0 | 0 | 0 | 0 | 0 | 0 | 0 | 0 | 0 | 0
2035 | 1 | 21 | 21 | 2296 | 2092.7 | 3039.3 | 767.3 | 1480.6 | 2761.8 | 2147.3 | 584 | 1063.6 | 8315 | 4401.3 | 2035 | 1 | 21 | 21 | 0 | 0 | 0 | 0 | 0 | 0 | 0 | 0 | 0 | 0 | 0
2035 | 1 | 21 | 22 | 2151.3 | 2011.2 | 2906.3 | 756.1 | 1406.5 | 2649.4 | 2051.1 | 556 | 1033.8 | 8002.9 | 4203.4 | 2035 | 1 | 21 | 22 | 0 | 0 | 0 | 0 | 0 | 0 | 0 | 0 | 0 | 0 | 0
2035 | 1 | 21 | 23 | 1965.4 | 1916.3 | 2756.9 | 742.5 | 1305.9 | 2552.4 | 1963.3 | 519.8 | 966.8 | 7577.4 | 3981.2 | 2035 | 1 | 21 | 23 | 0 | 0 | 0 | 0 | 0 | 0 | 0 | 0 | 0 | 0 | 0
2035 | 1 | 21 | 24 | 1787.9 | 1742 | 2540 | 730.1 | 1229.6 | 2308.3 | 1764.7 | 488 | 899.2 | 7063.4 | 3596.5 | 2035 | 1 | 21 | 24 | 0 | 0 | 0 | 0 | 0 | 0 | 0 | 0 | 0 | 0 | 0
2035 | 1 | 22 | 1 | 1843.1 | 1737.5 | 2539.7 | 720.2 | 1222.1 | 2295.7 | 1726.4 | 483.2 | 883.4 | 7009.6 | 3522.5 | 2035 | 1 | 22 | 1 | 0 | 0 | 0 | 0 | 0 | 0 | 0 | 0 | 0 | 0 | 0
2035 | 1 | 22 | 2 | 1781.8 | 1695 | 2476.2 | 716.3 | 1189.9 | 2236.5 | 1663.4 | 467.5 | 850.2 | 6784.4 | 3391.8 | 2035 | 1 | 22 | 2 | 0 | 0 | 0 | 0 | 0 | 0 | 0 | 0 | 0 | 0 | 0
2035 | 1 | 22 | 3 | 1762 | 1684.5 | 2454.9 | 714.7 | 1175.6 | 2214.6 | 1632.9 | 460 | 832.2 | 6680.9 | 3323.9 | 2035 | 1 | 22 | 3 | 0 | 0 | 0 | 0 | 0 | 0 | 0 | 0 | 0 | 0 | 0
2035 | 1 | 22 | 4 | 1759.9 | 1683 | 2451.4 | 714.3 | 1171.4 | 2209 | 1618.1 | 456.8 | 823.7 | 6651.1 | 3296.8 | 2035 | 1 | 22 | 4 | 0 | 0 | 0 | 0 | 0 | 0 | 0 | 0 | 0 | 0 | 0
2035 | 1 | 22 | 5 | 1811.7 | 1723.3 | 2503.1 | 718.8 | 1193.1 | 2251.5 | 1638.3 | 464.6 | 835.5 | 6784.7 | 3352.8 | 2035 | 1 | 22 | 5 | 0 | 0 | 0 | 0 | 0 | 0 | 0 | 0 | 0 | 0 | 0
2035 | 1 | 22 | 6 | 1952 | 1838.6 | 2647.5 | 729.8 | 1257.4 | 2372.4 | 1720.2 | 490.4 | 878.8 | 7188.9 | 3530.2 | 2035 | 1 | 22 | 6 | 0 | 0 | 0 | 0 | 0 | 0 | 0 | 0 | 0 | 0 | 0
2035 | 1 | 22 | 7 | 2174.5 | 2003 | 2891.5 | 748.5 | 1353.8 | 2621.6 | 1881.5 | 526.4 | 948.5 | 7807 | 3868.5 | 2035 | 1 | 22 | 7 | 0 | 0 | 0 | 0 | 0 | 0 | 0 | 0 | 0 | 0 | 0
2035 | 1 | 22 | 8 | 2320 | 2084.8 | 3030 | 762 | 1445.4 | 2707.6 | 2009.1 | 564.9 | 1030.8 | 8385.9 | 4100.1 | 2035 | 1 | 22 | 8 | 12.9 | 15.9 | 27.9 | 2.6 | 19.7 | 20.3 | 19.8 | 2.6 | 3.1 | 12 | 22.4
2035 | 1 | 22 | 9 | 2330.7 | 2124.9 | 3120.7 | 765.8 | 1528.8 | 2783.1 | 2070.2 | 579.9 | 1069.6 | 8665.6 | 4206.9 | 2035 | 1 | 22 | 9 | 85.1 | 105.2 | 184.4 | 17 | 130.1 | 133.6 | 130.8 | 17.4 | 20.5 | 79.1 | 148
2035 | 1 | 22 | 10 | 2306.9 | 2228.7 | 3288 | 770.2 | 1639.5 | 2935.7 | 2063.2 | 587.9 | 1124.2 | 8906.9 | 4271.7 | 2035 | 1 | 22 | 10 | 208.2 | 257.4 | 451.2 | 41.6 | 318.4 | 327 | 320.1 | 42.6 | 50.2 | 193.7 | 362.1
2035 | 1 | 22 | 11 | 2282.1 | 2193.7 | 3298.8 | 771.5 | 1718.7 | 2924 | 2074.5 | 590.2 | 1155 | 9026.4 | 4232.5 | 2035 | 1 | 22 | 11 | 285.2 | 352.5 | 618.1 | 57 | 436.2 | 447.9 | 438.5 | 58.3 | 68.8 | 265.3 | 496
2035 | 1 | 22 | 12 | 2254.2 | 2178.2 | 3282.6 | 770.8 | 1734.8 | 2879.6 | 2065.5 | 588.8 | 1161.6 | 9038.4 | 4205.1 | 2035 | 1 | 22 | 12 | 311.4 | 384.9 | 674.8 | 62.3 | 476.2 | 489 | 478.7 | 63.7 | 75.1 | 289.6 | 541.6
2035 | 1 | 22 | 13 | 2239.6 | 2164.9 | 3251.4 | 768.8 | 1715.5 | 2861.1 | 2053.3 | 585.9 | 1157.3 | 8995.5 | 4184.4 | 2035 | 1 | 22 | 13 | 298.3 | 368.6 | 646.3 | 59.7 | 456.1 | 468.4 | 458.5 | 61 | 72 | 277.4 | 518.7
2035 | 1 | 22 | 14 | 2237.2 | 2156.8 | 3217.7 | 766.4 | 1686.3 | 2856.9 | 2046.6 | 582.4 | 1146.7 | 8938 | 4168.5 | 2035 | 1 | 22 | 14 | 270.7 | 334.6 | 586.6 | 54.1 | 413.9 | 425.1 | 416.1 | 55.4 | 65.3 | 251.8 | 470.8
2035 | 1 | 22 | 15 | 2247.5 | 2192.3 | 3195.3 | 763.2 | 1609.5 | 2882.5 | 2035.2 | 578 | 1122.4 | 8867.3 | 4207.5 | 2035 | 1 | 22 | 15 | 201 | 248.5 | 435.6 | 40.2 | 307.4 | 315.7 | 309 | 41.1 | 48.5 | 187 | 349.6
2035 | 1 | 22 | 16 | 2325.2 | 2151.2 | 3136.8 | 764.1 | 1556.2 | 2816.8 | 2123.8 | 589.6 | 1114 | 8948.6 | 4299.7 | 2035 | 1 | 22 | 16 | 107.7 | 133.1 | 233.4 | 21.5 | 164.7 | 169.2 | 165.6 | 22 | 26 | 100.2 | 187.3
2035 | 1 | 22 | 17 | 2523.5 | 2196.8 | 3189.7 | 775.5 | 1581.1 | 2865.6 | 2192.6 | 624.7 | 1139.5 | 9371.9 | 4529.2 | 2035 | 1 | 22 | 17 | 29.5 | 36.4 | 63.8 | 5.9 | 45 | 46.3 | 45.3 | 6 | 7.1 | 27.4 | 51.2
2035 | 1 | 22 | 18 | 2795.8 | 2257 | 3310.4 | 793.9 | 1707 | 2912.8 | 2272 | 683 | 1190.4 | 9967.6 | 4818.3 | 2035 | 1 | 22 | 18 | 0 | 0 | 0 | 0 | 0 | 0 | 0 | 0 | 0 | 0 | 0
2035 | 1 | 22 | 19 | 2889.4 | 2294.9 | 3383.5 | 800.1 | 1764.3 | 2968.1 | 2337.5 | 703.6 | 1214 | 10067 | 4962.8 | 2035 | 1 | 22 | 19 | 0 | 0 | 0 | 0 | 0 | 0 | 0 | 0 | 0 | 0 | 0
2035 | 1 | 22 | 20 | 2839.5 | 2265.4 | 3341.2 | 796.1 | 1741.7 | 2939.3 | 2321.7 | 693.8 | 1199 | 9870 | 4896.1 | 2035 | 1 | 22 | 20 | 0 | 0 | 0 | 0 | 0 | 0 | 0 | 0 | 0 | 0 | 0
2035 | 1 | 22 | 21 | 2729.1 | 2216.9 | 3264.5 | 787.6 | 1681.3 | 2883 | 2269.5 | 668.4 | 1168.6 | 9561.2 | 4761.1 | 2035 | 1 | 22 | 21 | 0 | 0 | 0 | 0 | 0 | 0 | 0 | 0 | 0 | 0 | 0
2035 | 1 | 22 | 22 | 2569.5 | 2177.7 | 3171.9 | 775.1 | 1587.7 | 2844.9 | 2210.6 | 630.5 | 1133.8 | 9150.6 | 4596.8 | 2035 | 1 | 22 | 22 | 0 | 0 | 0 | 0 | 0 | 0 | 0 | 0 | 0 | 0 | 0
2035 | 1 | 22 | 23 | 2351.8 | 2101.9 | 3026.9 | 758.2 | 1468 | 2757.9 | 2110 | 581.7 | 1078 | 8527.4 | 4329.3 | 2035 | 1 | 22 | 23 | 0 | 0 | 0 | 0 | 0 | 0 | 0 | 0 | 0 | 0 | 0
2035 | 1 | 22 | 24 | 2147.8 | 2000.2 | 2870.6 | 743.7 | 1361.7 | 2624.3 | 1996.1 | 534.8 | 1010.4 | 7873.8 | 4048.3 | 2035 | 1 | 22 | 24 | 0 | 0 | 0 | 0 | 0 | 0 | 0 | 0 | 0 | 0 | 0
2035 | 1 | 23 | 1 | 1657.3 | 1596.5 | 2360.7 | 706.9 | 1136.7 | 2128.9 | 1595.6 | 449.9 | 817.4 | 6447.5 | 3225.8 | 2035 | 1 | 23 | 1 | 0 | 0 | 0 | 0 | 0 | 0 | 0 | 0 | 0 | 0 | 0
2035 | 1 | 23 | 2 | 1588.7 | 1548.3 | 2289.9 | 702.6 | 1100.9 | 2063.3 | 1529.2 | 432.5 | 780.5 | 6190.8 | 3087.9 | 2035 | 1 | 23 | 2 | 0 | 0 | 0 | 0 | 0 | 0 | 0 | 0 | 0 | 0 | 0
2035 | 1 | 23 | 3 | 1559.9 | 1529.5 | 2259.7 | 700.4 | 1082.3 | 2033.3 | 1494.6 | 423.6 | 760.8 | 6072.7 | 3011.5 | 2035 | 1 | 23 | 3 | 0 | 0 | 0 | 0 | 0 | 0 | 0 | 0 | 0 | 0 | 0
2035 | 1 | 23 | 4 | 1547.8 | 1522.1 | 2245.7 | 699.6 | 1073.3 | 2019.2 | 1473.5 | 418.6 | 749.9 | 6023.3 | 2973.1 | 2035 | 1 | 23 | 4 | 0 | 0 | 0 | 0 | 0 | 0 | 0 | 0 | 0 | 0 | 0
2035 | 1 | 23 | 5 | 1591.4 | 1556.4 | 2289.1 | 703 | 1091.2 | 2054.5 | 1490 | 425.1 | 759.3 | 6137 | 3019.4 | 2035 | 1 | 23 | 5 | 0 | 0 | 0 | 0 | 0 | 0 | 0 | 0 | 0 | 0 | 0
2035 | 1 | 23 | 6 | 1725.9 | 1654.9 | 2425.6 | 713.6 | 1152.8 | 2170.3 | 1569.2 | 449.8 | 801.4 | 6530.3 | 3190.3 | 2035 | 1 | 23 | 6 | 0 | 0 | 0 | 0 | 0 | 0 | 0 | 0 | 0 | 0 | 0
2035 | 1 | 23 | 7 | 1948.5 | 1804.8 | 2657.7 | 731.5 | 1257.1 | 2364.7 | 1704.8 | 492.5 | 873.6 | 7187.7 | 3483 | 2035 | 1 | 23 | 7 | 0 | 0 | 0 | 0 | 0 | 0 | 0 | 0 | 0 | 0 | 0
2035 | 1 | 23 | 8 | 2088.9 | 1973.2 | 2858.2 | 743.3 | 1323 | 2581.2 | 1807.5 | 521.7 | 944.6 | 7747.6 | 3699.9 | 2035 | 1 | 23 | 8 | 8.1 | 10 | 17.5 | 1.6 | 12.4 | 12.7 | 12.4 | 1.7 | 2 | 7.5 | 14.1
2035 | 1 | 23 | 9 | 2099.2 | 1983.6 | 2918.9 | 745.8 | 1381.9 | 2610 | 1858.1 | 533.4 | 992.1 | 7992.7 | 3780.1 | 2035 | 1 | 23 | 9 | 53.4 | 65.9 | 115.6 | 10.7 | 81.6 | 83.8 | 82 | 10.9 | 12.9 | 49.6 | 92.8
2035 | 1 | 23 | 10 | 2082.1 | 1964.3 | 2932.4 | 748.2 | 1472.5 | 2595.6 | 1888.6 | 545.6 | 1050.4 | 8212.4 | 3832.3 | 2035 | 1 | 23 | 10 | 137.3 | 169.7 | 297.5 | 27.5 | 210 | 215.6 | 211.1 | 28.1 | 33.1 | 127.7 | 238.8
2035 | 1 | 23 | 11 | 2059.4 | 1981.8 | 2980.6 | 748.8 | 1533.4 | 2626.7 | 1895.5 | 551.5 | 1076.5 | 8313.5 | 3845.8 | 2035 | 1 | 23 | 11 | 205 | 253.3 | 444.1 | 41 | 313.4 | 321.9 | 315.1 | 41.9 | 49.4 | 190.6 | 356.4
2035 | 1 | 23 | 12 | 2024.7 | 1981.7 | 2995.8 | 749.3 | 1567.2 | 2631.6 | 1889.1 | 550 | 1086.6 | 8323.7 | 3829.1 | 2035 | 1 | 23 | 12 | 252.7 | 312.4 | 547.7 | 50.5 | 386.5 | 396.9 | 388.5 | 51.7 | 61 | 235.1 | 439.5
2035 | 1 | 23 | 13 | 2003.1 | 1973.5 | 2985.5 | 747.9 | 1571.1 | 2624.1 | 1882.4 | 547.8 | 1087.3 | 8285.4 | 3818.6 | 2035 | 1 | 23 | 13 | 264.8 | 327.2 | 573.7 | 53 | 404.9 | 415.8 | 407 | 54.1 | 63.9 | 246.2 | 460.4
2035 | 1 | 23 | 14 | 2005.2 | 1964.7 | 2958.8 | 746.3 | 1546.2 | 2609.5 | 1877.2 | 545.8 | 1078.3 | 8237.6 | 3807 | 2035 | 1 | 23 | 14 | 239.1 | 295.5 | 518.1 | 47.8 | 365.6 | 375.5 | 367.5 | 48.9 | 57.7 | 222.4 | 415.8
2035 | 1 | 23 | 15 | 2010.3 | 1947.6 | 2908.4 | 744 | 1496.4 | 2579.1 | 1868.3 | 541.1 | 1055.8 | 8171.6 | 3812.7 | 2035 | 1 | 23 | 15 | 189.8 | 234.5 | 411.2 | 38 | 290.2 | 298 | 291.7 | 38.8 | 45.8 | 176.5 | 330
2035 | 1 | 23 | 16 | 2083.1 | 1981 | 2900.4 | 745.1 | 1445.4 | 2608.5 | 1906.5 | 543.6 | 1050 | 8256.5 | 3916.8 | 2035 | 1 | 23 | 16 | 107.9 | 133.3 | 233.7 | 21.6 | 164.9 | 169.4 | 165.8 | 22.1 | 26 | 100.3 | 187.6
2035 | 1 | 23 | 17 | 2269.7 | 2063.2 | 2993 | 754.7 | 1456.3 | 2705.4 | 2057.3 | 575.7 | 1075.3 | 8621.9 | 4209.7 | 2035 | 1 | 23 | 17 | 29.3 | 36.3 | 63.6 | 5.9 | 44.9 | 46.1 | 45.1 | 6 | 7.1 | 27.3 | 51
2035 | 1 | 23 | 18 | 2518.3 | 2164.9 | 3152.2 | 771.2 | 1558 | 2829.6 | 2180.2 | 624.3 | 1125.2 | 9162.9 | 4543.5 | 2035 | 1 | 23 | 18 | 0 | 0 | 0 | 0 | 0 | 0 | 0 | 0 | 0 | 0 | 0
2035 | 1 | 23 | 19 | 2601.6 | 2181.7 | 3196 | 777.1 | 1615 | 2844.7 | 2221.2 | 645.1 | 1140.6 | 9231.7 | 4646.4 | 2035 | 1 | 23 | 19 | 0 | 0 | 0 | 0 | 0 | 0 | 0 | 0 | 0 | 0 | 0
2035 | 1 | 23 | 20 | 2551.9 | 2169.5 | 3172.9 | 773.9 | 1589.3 | 2846.8 | 2213.3 | 634.6 | 1131 | 9019 | 4602.1 | 2035 | 1 | 23 | 20 | 0 | 0 | 0 | 0 | 0 | 0 | 0 | 0 | 0 | 0 | 0
2035 | 1 | 23 | 21 | 2444.1 | 2134.4 | 3104.5 | 765.8 | 1527.7 | 2806.8 | 2173.3 | 607.7 | 1104.2 | 8706.8 | 4484.1 | 2035 | 1 | 23 | 21 | 0 | 0 | 0 | 0 | 0 | 0 | 0 | 0 | 0 | 0 | 0
2035 | 1 | 23 | 22 | 2291.2 | 2055.7 | 2982 | 753.5 | 1445.7 | 2714.2 | 2089.7 | 574.7 | 1061.2 | 8340 | 4287.9 | 2035 | 1 | 23 | 22 | 0 | 0 | 0 | 0 | 0 | 0 | 0 | 0 | 0 | 0 | 0
2035 | 1 | 23 | 23 | 2085.3 | 1974.2 | 2835.9 | 738.3 | 1333.2 | 2612.9 | 1985.8 | 529 | 1002.6 | 7776.2 | 4027.7 | 2035 | 1 | 23 | 23 | 0 | 0 | 0 | 0 | 0 | 0 | 0 | 0 | 0 | 0 | 0
2035 | 1 | 23 | 24 | 1888.9 | 1771.9 | 2582.3 | 724.4 | 1249.3 | 2346.5 | 1778.1 | 495.8 | 913.5 | 7184.9 | 3612.8 | 2035 | 1 | 23 | 24 | 0 | 0 | 0 | 0 | 0 | 0 | 0 | 0 | 0 | 0 | 0
2035 | 1 | 24 | 1 | 1677.7 | 1612.1 | 2379.5 | 709.1 | 1146 | 2147.5 | 1607.3 | 453.2 | 824 | 6503.8 | 3245.4 | 2035 | 1 | 24 | 1 | 0 | 0 | 0 | 0 | 0 | 0 | 0 | 0 | 0 | 0 | 0
2035 | 1 | 24 | 2 | 1609.6 | 1564.2 | 2309.3 | 704.4 | 1110.4 | 2082.4 | 1541.2 | 435.8 | 787.1 | 6247.4 | 3110.1 | 2035 | 1 | 24 | 2 | 0 | 0 | 0 | 0 | 0 | 0 | 0 | 0 | 0 | 0 | 0
2035 | 1 | 24 | 3 | 1580.6 | 1545.7 | 2278.7 | 702.1 | 1091.8 | 2052.2 | 1506.6 | 426.9 | 767.2 | 6127.7 | 3036.9 | 2035 | 1 | 24 | 3 | 0 | 0 | 0 | 0 | 0 | 0 | 0 | 0 | 0 | 0 | 0
2035 | 1 | 24 | 4 | 1566.8 | 1538.2 | 2263.8 | 701.2 | 1082.1 | 2036.3 | 1486.3 | 422 | 756.3 | 6077.4 | 3000.1 | 2035 | 1 | 24 | 4 | 0 | 0 | 0 | 0 | 0 | 0 | 0 | 0 | 0 | 0 | 0
2035 | 1 | 24 | 5 | 1609.4 | 1572.4 | 2306.7 | 704.6 | 1099.6 | 2070.5 | 1502.4 | 428.3 | 765.4 | 6188.9 | 3047.7 | 2035 | 1 | 24 | 5 | 0 | 0 | 0 | 0 | 0 | 0 | 0 | 0 | 0 | 0 | 0
2035 | 1 | 24 | 6 | 1741.9 | 1670.3 | 2440.7 | 714.7 | 1160.2 | 2184.7 | 1580.7 | 452.7 | 807.1 | 6578.2 | 3219.2 | 2035 | 1 | 24 | 6 | 0 | 0 | 0 | 0 | 0 | 0 | 0 | 0 | 0 | 0 | 0
2035 | 1 | 24 | 7 | 1961 | 1823.2 | 2673.2 | 732.7 | 1262.5 | 2376.8 | 1716 | 494.5 | 879.7 | 7238.6 | 3512.3 | 2035 | 1 | 24 | 7 | 0 | 0 | 0 | 0 | 0 | 0 | 0 | 0 | 0 | 0 | 0
2035 | 1 | 24 | 8 | 2097.2 | 1986.8 | 2871.1 | 744.7 | 1332.7 | 2597.1 | 1818.8 | 523 | 951.3 | 7792.6 | 3729.3 | 2035 | 1 | 24 | 8 | 14.4 | 17.8 | 31.2 | 2.9 | 22 | 22.6 | 22.2 | 2.9 | 3.5 | 13.4 | 25.1
2035 | 1 | 24 | 9 | 2095 | 1970.8 | 2924.5 | 748.3 | 1425.2 | 2599.1 | 1872.3 | 537 | 1004.4 | 8043.7 | 3813.6 | 2035 | 1 | 24 | 9 | 92 | 113.8 | 199.4 | 18.4 | 140.8 | 144.5 | 141.5 | 18.8 | 22.2 | 85.6 | 160.1
2035 | 1 | 24 | 10 | 2054 | 1988.6 | 3005.6 | 751.7 | 1561 | 2642.9 | 1909.9 | 549.6 | 1069 | 8261.9 | 3872.1 | 2035 | 1 | 24 | 10 | 234.9 | 290.3 | 509 | 47 | 359.2 | 368.9 | 361.1 | 48 | 56.7 | 218.5 | 408.5
2035 | 1 | 24 | 11 | 2010.5 | 2011.5 | 3083.4 | 753.7 | 1660.9 | 2689.2 | 1920.7 | 553.4 | 1103.5 | 8358.3 | 3887.9 | 2035 | 1 | 24 | 11 | 349.1 | 431.4 | 756.4 | 69.8 | 533.8 | 548.2 | 536.6 | 71.4 | 84.2 | 324.7 | 607.1
2035 | 1 | 24 | 12 | 1966.3 | 2012.8 | 3110.8 | 753.8 | 1711.1 | 2700 | 1916.4 | 551.9 | 1115.2 | 8366 | 3871.2 | 2035 | 1 | 24 | 12 | 416.7 | 515 | 903 | 83.3 | 637.2 | 654.4 | 640.6 | 85.2 | 100.5 | 387.6 | 724.7
2035 | 1 | 24 | 13 | 1945.6 | 2003.7 | 3097.3 | 752.6 | 1711 | 2690.1 | 1910.1 | 550 | 1114.2 | 8334.1 | 3860.7 | 2035 | 1 | 24 | 13 | 424.4 | 524.6 | 919.7 | 84.9 | 649 | 666.6 | 652.5 | 86.8 | 102.4 | 394.8 | 738.1
2035 | 1 | 24 | 14 | 1963.1 | 1990.1 | 3046.3 | 750 | 1654.9 | 2662.6 | 1904 | 547.7 | 1100.4 | 8289.1 | 3848.8 | 2035 | 1 | 24 | 14 | 362.1 | 447.5 | 784.6 | 72.4 | 553.7 | 568.7 | 556.6 | 74 | 87.4 | 336.8 | 629.7
2035 | 1 | 24 | 15 | 1991.9 | 1965.7 | 2958.9 | 746.2 | 1556.3 | 2611.3 | 1892.2 | 543.2 | 1070.3 | 8225.3 | 3848.8 | 2035 | 1 | 24 | 15 | 255.5 | 315.8 | 553.7 | 51.1 | 390.7 | 401.3 | 392.8 | 52.3 | 61.6 | 237.7 | 444.4
2035 | 1 | 24 | 16 | 2078.9 | 1978.9 | 2921.1 | 746.6 | 1478.9 | 2608.9 | 1927.3 | 547.1 | 1060.1 | 8316.7 | 3950.6 | 2035 | 1 | 24 | 16 | 140.6 | 173.8 | 304.6 | 28.1 | 215 | 220.8 | 216.1 | 28.7 | 33.9 | 130.8 | 244.5
2035 | 1 | 24 | 17 | 2274.7 | 2072.6 | 3006.2 | 756.1 | 1466.7 | 2716.6 | 2070.5 | 577.9 | 1083.4 | 8683.7 | 4238.8 | 2035 | 1 | 24 | 17 | 37.6 | 46.4 | 81.4 | 7.5 | 57.4 | 59 | 57.7 | 7.7 | 9.1 | 34.9 | 65.3
2035 | 1 | 24 | 18 | 2525.4 | 2169.8 | 3154.7 | 772.9 | 1561.8 | 2834.2 | 2192.8 | 627.2 | 1130.8 | 9229.3 | 4565.4 | 2035 | 1 | 24 | 18 | 0 | 0 | 0 | 0 | 0 | 0 | 0 | 0 | 0 | 0 | 0
2035 | 1 | 24 | 19 | 2610 | 2182 | 3198.4 | 778.9 | 1619.2 | 2846.2 | 2228.8 | 648.4 | 1146.4 | 9300.1 | 4667.9 | 2035 | 1 | 24 | 19 | 0 | 0 | 0 | 0 | 0 | 0 | 0 | 0 | 0 | 0 | 0
2035 | 1 | 24 | 20 | 2563.1 | 2171.6 | 3174.2 | 775.3 | 1595.9 | 2844.7 | 2217.6 | 638.3 | 1135.6 | 9085.9 | 4626 | 2035 | 1 | 24 | 20 | 0 | 0 | 0 | 0 | 0 | 0 | 0 | 0 | 0 | 0 | 0
2035 | 1 | 24 | 21 | 2460 | 2139.2 | 3116.5 | 767.4 | 1535.9 | 2809.5 | 2180.1 | 612.1 | 1110.6 | 8777.3 | 4517.2 | 2035 | 1 | 24 | 21 | 0 | 0 | 0 | 0 | 0 | 0 | 0 | 0 | 0 | 0 | 0
2035 | 1 | 24 | 22 | 2312.3 | 2070.3 | 3002.1 | 755.3 | 1455.7 | 2730.9 | 2108.7 | 579 | 1069.4 | 8412 | 4331.1 | 2035 | 1 | 24 | 22 | 0 | 0 | 0 | 0 | 0 | 0 | 0 | 0 | 0 | 0 | 0
2035 | 1 | 24 | 23 | 2106.8 | 1984.2 | 2848.7 | 740.1 | 1344.9 | 2619.9 | 1997.8 | 533.5 | 1013.2 | 7835.4 | 4060.7 | 2035 | 1 | 24 | 23 | 0 | 0 | 0 | 0 | 0 | 0 | 0 | 0 | 0 | 0 | 0
2035 | 1 | 24 | 24 | 1909.3 | 1786.4 | 2602.9 | 726.1 | 1258.9 | 2364.4 | 1798.8 | 500 | 922 | 7257.6 | 3658.5 | 2035 | 1 | 24 | 24 | 0 | 0 | 0 | 0 | 0 | 0 | 0 | 0 | 0 | 0 | 0
2035 | 1 | 25 | 1 | 1553.6 | 1518.8 | 2260.6 | 699.4 | 1088.9 | 2035.9 | 1531.8 | 433.2 | 788.8 | 6204.8 | 3093.4 | 2035 | 1 | 25 | 1 | 0 | 0 | 0 | 0 | 0 | 0 | 0 | 0 | 0 | 0 | 0
2035 | 1 | 25 | 2 | 1483.6 | 1470 | 2188.4 | 694.3 | 1052.4 | 1969.2 | 1464.1 | 415.3 | 750.7 | 5937.1 | 2951 | 2035 | 1 | 25 | 2 | 0 | 0 | 0 | 0 | 0 | 0 | 0 | 0 | 0 | 0 | 0
2035 | 1 | 25 | 3 | 1451.3 | 1447.5 | 2154.7 | 691.9 | 1032.2 | 1936.1 | 1427 | 405.8 | 729.6 | 5807.9 | 2867.7 | 2035 | 1 | 25 | 3 | 0 | 0 | 0 | 0 | 0 | 0 | 0 | 0 | 0 | 0 | 0
2035 | 1 | 25 | 4 | 1434.8 | 1437.9 | 2136.6 | 690.5 | 1021.2 | 1917.7 | 1403.3 | 400.1 | 717 | 5743.3 | 2821.1 | 2035 | 1 | 25 | 4 | 0 | 0 | 0 | 0 | 0 | 0 | 0 | 0 | 0 | 0 | 0
2035 | 1 | 25 | 5 | 1475.6 | 1470 | 2177.2 | 693.7 | 1037.9 | 1950.7 | 1416.8 | 405.8 | 724.9 | 5844.2 | 2862.5 | 2035 | 1 | 25 | 5 | 0 | 0 | 0 | 0 | 0 | 0 | 0 | 0 | 0 | 0 | 0
2035 | 1 | 25 | 6 | 1606 | 1565.3 | 2309.9 | 703.8 | 1097.6 | 2062.6 | 1492.6 | 429.8 | 765.3 | 6223.6 | 3028.3 | 2035 | 1 | 25 | 6 | 0 | 0 | 0 | 0 | 0 | 0 | 0 | 0 | 0 | 0 | 0
2035 | 1 | 25 | 7 | 1826.4 | 1713.6 | 2533.7 | 721.8 | 1200.7 | 2255.3 | 1628.7 | 471.9 | 836.9 | 6875.1 | 3318.3 | 2035 | 1 | 25 | 7 | 0 | 0 | 0 | 0 | 0 | 0 | 0 | 0 | 0 | 0 | 0
2035 | 1 | 25 | 8 | 1965.2 | 1815.9 | 2693.4 | 734.1 | 1282.2 | 2391.3 | 1732.3 | 504 | 908 | 7437.5 | 3535.9 | 2035 | 1 | 25 | 8 | 13.8 | 17 | 29.9 | 2.8 | 21.1 | 21.6 | 21.2 | 2.8 | 3.3 | 12.8 | 24
2035 | 1 | 25 | 9 | 1966.4 | 1845.7 | 2764.7 | 737.9 | 1361.4 | 2449.6 | 1785.9 | 517.2 | 954.6 | 7698.3 | 3621 | 2035 | 1 | 25 | 9 | 84.8 | 104.9 | 183.8 | 17 | 129.7 | 133.2 | 130.4 | 17.3 | 20.5 | 78.9 | 147.5
2035 | 1 | 25 | 10 | 1934 | 1883.3 | 2868.9 | 741 | 1483.1 | 2518.4 | 1822.1 | 527.3 | 1008.5 | 7909.3 | 3682 | 2035 | 1 | 25 | 10 | 212.9 | 263.1 | 461.4 | 42.6 | 325.6 | 334.4 | 327.3 | 43.5 | 51.4 | 198 | 370.3
2035 | 1 | 25 | 11 | 1897.8 | 1904.1 | 2939 | 742.9 | 1571.9 | 2561.1 | 1833.6 | 531.4 | 1040.8 | 8006.6 | 3696.2 | 2035 | 1 | 25 | 11 | 313.3 | 387.2 | 678.9 | 62.7 | 479.1 | 492 | 481.6 | 64.1 | 75.6 | 291.4 | 544.9
2035 | 1 | 25 | 12 | 1867.8 | 1901.9 | 2945.4 | 742.6 | 1594.6 | 2560.8 | 1825.4 | 529.8 | 1048.2 | 8018.5 | 3677.6 | 2035 | 1 | 25 | 12 | 348.3 | 430.5 | 754.8 | 69.7 | 532.7 | 547 | 535.5 | 71.2 | 84 | 324 | 605.8
2035 | 1 | 25 | 13 | 1860.3 | 1888.8 | 2911.2 | 740.4 | 1568.1 | 2540.2 | 1814.7 | 527.4 | 1043.4 | 7985.2 | 3659.7 | 2035 | 1 | 25 | 13 | 324.9 | 401.6 | 704.1 | 65 | 496.9 | 510.3 | 499.5 | 66.4 | 78.4 | 302.2 | 565.1
2035 | 1 | 25 | 14 | 1864.4 | 1881.5 | 2886.2 | 738.4 | 1544.2 | 2527.5 | 1815.1 | 525.8 | 1034.7 | 7945.7 | 3654.6 | 2035 | 1 | 25 | 14 | 299.4 | 370 | 648.7 | 59.9 | 457.8 | 470.2 | 460.2 | 61.2 | 72.2 | 278.5 | 520.7
2035 | 1 | 25 | 15 | 1873 | 1864.4 | 2832.7 | 735.6 | 1489.2 | 2495.3 | 1809.5 | 521.3 | 1012.4 | 7880.8 | 3665.5 | 2035 | 1 | 25 | 15 | 243.5 | 301 | 527.7 | 48.7 | 372.4 | 382.4 | 374.3 | 49.8 | 58.7 | 226.5 | 423.5
2035 | 1 | 25 | 16 | 1954.9 | 1878.3 | 2796 | 735.7 | 1415.6 | 2492.7 | 1844 | 527.3 | 1002.8 | 7929 | 3764.6 | 2035 | 1 | 25 | 16 | 134.5 | 166.3 | 291.5 | 26.9 | 205.7 | 211.3 | 206.8 | 27.5 | 32.5 | 125.1 | 233.9
2035 | 1 | 25 | 17 | 2137.6 | 2031.1 | 2931.1 | 744.3 | 1396.8 | 2677.9 | 2012.4 | 549.2 | 1044.9 | 8272.7 | 4108.2 | 2035 | 1 | 25 | 17 | 40.7 | 50.3 | 88.2 | 8.1 | 62.3 | 63.9 | 62.6 | 8.3 | 9.8 | 37.9 | 70.8
2035 | 1 | 25 | 18 | 2377.1 | 2110.6 | 3057.1 | 759.8 | 1484.9 | 2768.5 | 2131.1 | 596.4 | 1094.6 | 8760.8 | 4406.1 | 2035 | 1 | 25 | 18 | 0 | 0 | 0 | 0 | 0 | 0 | 0 | 0 | 0 | 0 | 0
2035 | 1 | 25 | 19 | 2457.3 | 2138.8 | 3115.6 | 765.8 | 1536.6 | 2814.1 | 2181 | 614.8 | 1112.7 | 8808.5 | 4523.1 | 2035 | 1 | 25 | 19 | 0 | 0 | 0 | 0 | 0 | 0 | 0 | 0 | 0 | 0 | 0
2035 | 1 | 25 | 20 | 2410 | 2117.1 | 3087 | 762.6 | 1514.1 | 2790.7 | 2170.3 | 604.2 | 1098.6 | 8608.1 | 4472.9 | 2035 | 1 | 25 | 20 | 0 | 0 | 0 | 0 | 0 | 0 | 0 | 0 | 0 | 0 | 0
2035 | 1 | 25 | 21 | 2306.9 | 2057.9 | 3004.6 | 754.8 | 1458.6 | 2728.2 | 2118.9 | 580.5 | 1062.8 | 8308 | 4336.5 | 2035 | 1 | 25 | 21 | 0 | 0 | 0 | 0 | 0 | 0 | 0 | 0 | 0 | 0 | 0
2035 | 1 | 25 | 22 | 2161 | 1994.2 | 2882.9 | 742.9 | 1381.6 | 2632.6 | 2022.1 | 548.8 | 1027.7 | 7930.6 | 4131.8 | 2035 | 1 | 25 | 22 | 0 | 0 | 0 | 0 | 0 | 0 | 0 | 0 | 0 | 0 | 0
2035 | 1 | 25 | 23 | 1963.1 | 1814.1 | 2666.4 | 728.4 | 1285.1 | 2437.5 | 1898.6 | 513.6 | 949.8 | 7434.7 | 3810.1 | 2035 | 1 | 25 | 23 | 0 | 0 | 0 | 0 | 0 | 0 | 0 | 0 | 0 | 0 | 0
2035 | 1 | 25 | 24 | 1770.6 | 1679.5 | 2469 | 715 | 1194.9 | 2240 | 1710 | 475.6 | 875.1 | 6858.3 | 3456.4 | 2035 | 1 | 25 | 24 | 0 | 0 | 0 | 0 | 0 | 0 | 0 | 0 | 0 | 0 | 0
2035 | 1 | 26 | 1 | 1470.9 | 1456.3 | 2179.5 | 692.5 | 1050.6 | 1962.2 | 1479.8 | 419.2 | 764.3 | 5996.8 | 2989.9 | 2035 | 1 | 26 | 1 | 0 | 0 | 0 | 0 | 0 | 0 | 0 | 0 | 0 | 0 | 0
2035 | 1 | 26 | 2 | 1399.3 | 1406.5 | 2105.9 | 687 | 1013.3 | 1893.9 | 1410.8 | 401.2 | 726.4 | 5730.1 | 2847.4 | 2035 | 1 | 26 | 2 | 0 | 0 | 0 | 0 | 0 | 0 | 0 | 0 | 0 | 0 | 0
2035 | 1 | 26 | 3 | 1364.8 | 1382.2 | 2069.7 | 684.4 | 992.1 | 1859 | 1371.9 | 391.2 | 704.7 | 5595.6 | 2761 | 2035 | 1 | 26 | 3 | 0 | 0 | 0 | 0 | 0 | 0 | 0 | 0 | 0 | 0 | 0
2035 | 1 | 26 | 4 | 1344.5 | 1370.6 | 2047.6 | 682.7 | 979.2 | 1837.6 | 1345.3 | 384.8 | 691.2 | 5524.3 | 2710.5 | 2035 | 1 | 26 | 4 | 0 | 0 | 0 | 0 | 0 | 0 | 0 | 0 | 0 | 0 | 0
2035 | 1 | 26 | 5 | 1382.8 | 1400 | 2085.2 | 685.8 | 994.6 | 1868.3 | 1357.3 | 389.9 | 698.4 | 5618.3 | 2748.1 | 2035 | 1 | 26 | 5 | 0 | 0 | 0 | 0 | 0 | 0 | 0 | 0 | 0 | 0 | 0
2035 | 1 | 26 | 6 | 1507.5 | 1491.4 | 2211.6 | 695.3 | 1051.6 | 1975.7 | 1430.6 | 413 | 737.7 | 5988.7 | 2907.5 | 2035 | 1 | 26 | 6 | 0 | 0 | 0 | 0 | 0 | 0 | 0 | 0 | 0 | 0 | 0
2035 | 1 | 26 | 7 | 1721.2 | 1635.1 | 2428.4 | 712.6 | 1151.5 | 2162.5 | 1563.3 | 453.9 | 808.2 | 6630.3 | 3191.2 | 2035 | 1 | 26 | 7 | 0 | 0 | 0 | 0 | 0 | 0 | 0 | 0 | 0 | 0 | 0
2035 | 1 | 26 | 8 | 1862.5 | 1736.8 | 2581.6 | 724.5 | 1231.7 | 2298.8 | 1667.1 | 486 | 877.8 | 7183.6 | 3409.8 | 2035 | 1 | 26 | 8 | 11.4 | 14.1 | 24.7 | 2.3 | 17.4 | 17.9 | 17.5 | 2.3 | 2.7 | 10.6 | 19.8
2035 | 1 | 26 | 9 | 1874.3 | 1767.7 | 2654.7 | 728.7 | 1300.5 | 2355.6 | 1722.2 | 499.9 | 922.8 | 7448 | 3501.5 | 2035 | 1 | 26 | 9 | 67.6 | 83.6 | 146.6 | 13.5 | 103.4 | 106.2 | 104 | 13.8 | 16.3 | 62.9 | 117.6
2035 | 1 | 26 | 10 | 1859.9 | 1802.6 | 2739.2 | 731.8 | 1394.2 | 2415.1 | 1759.5 | 510.4 | 972.8 | 7666.9 | 3562.8 | 2035 | 1 | 26 | 10 | 161.1 | 199.1 | 349 | 32.2 | 246.3 | 253 | 247.6 | 32.9 | 38.9 | 149.8 | 280.1
2035 | 1 | 26 | 11 | 1835 | 1820.6 | 2789.8 | 733 | 1458.1 | 2446.8 | 1771.8 | 514.3 | 1001.8 | 7769.6 | 3580.4 | 2035 | 1 | 26 | 11 | 232.4 | 287.2 | 503.5 | 46.5 | 355.4 | 364.9 | 357.2 | 47.5 | 56.1 | 216.1 | 404.1
2035 | 1 | 26 | 12 | 1798.2 | 1819.6 | 2805.4 | 732.4 | 1492.6 | 2450.8 | 1766.3 | 513 | 1011.2 | 7780.3 | 3568 | 2035 | 1 | 26 | 12 | 281.8 | 348.3 | 610.7 | 56.4 | 431 | 442.6 | 433.2 | 57.6 | 68 | 262.1 | 490.1
2035 | 1 | 26 | 13 | 1779.9 | 1808.9 | 2786.3 | 730.6 | 1486.2 | 2437.9 | 1756.6 | 510.6 | 1008.9 | 7741.9 | 3552.8 | 2035 | 1 | 26 | 13 | 282.5 | 349.1 | 612 | 56.5 | 431.9 | 443.6 | 434.2 | 57.8 | 68.1 | 262.7 | 491.2
2035 | 1 | 26 | 14 | 1779.5 | 1798.8 | 2759.5 | 729 | 1462.8 | 2423.2 | 1754.5 | 508.2 | 999.5 | 7691.5 | 3547.1 | 2035 | 1 | 26 | 14 | 259.4 | 320.6 | 562.2 | 51.9 | 396.7 | 407.4 | 398.8 | 53.1 | 62.6 | 241.3 | 451.2
2035 | 1 | 26 | 15 | 1775.6 | 1780.6 | 2717.4 | 726.6 | 1424.8 | 2395.4 | 1748.3 | 503.1 | 978.7 | 7613.7 | 3554.2 | 2035 | 1 | 26 | 15 | 225.3 | 278.5 | 488.2 | 45.1 | 344.5 | 353.8 | 346.4 | 46.1 | 54.4 | 209.5 | 391.8
2035 | 1 | 26 | 16 | 1849.5 | 1790.7 | 2686 | 726.5 | 1360.4 | 2394.7 | 1778.4 | 508.7 | 968.6 | 7671.1 | 3642.7 | 2035 | 1 | 26 | 16 | 128.7 | 159.1 | 278.9 | 25.7 | 196.8 | 202.1 | 197.9 | 26.3 | 31.1 | 119.7 | 223.8
2035 | 1 | 26 | 17 | 2021.6 | 1882.1 | 2776 | 734.4 | 1342.7 | 2525.3 | 1898.8 | 529 | 1011.7 | 7946.7 | 3945.3 | 2035 | 1 | 26 | 17 | 34.6 | 42.8 | 75.1 | 6.9 | 53 | 54.4 | 53.3 | 7.1 | 8.4 | 32.2 | 60.2
2035 | 1 | 26 | 18 | 2239.5 | 2019.3 | 2936.9 | 748.5 | 1418.6 | 2662.4 | 2053.3 | 570.6 | 1056.6 | 8413.1 | 4262.5 | 2035 | 1 | 26 | 18 | 0 | 0 | 0 | 0 | 0 | 0 | 0 | 0 | 0 | 0 | 0
2035 | 1 | 26 | 19 | 2306.2 | 2059.3 | 3004.7 | 753.2 | 1459.4 | 2728.7 | 2124.5 | 584.9 | 1077.1 | 8439.8 | 4390.7 | 2035 | 1 | 26 | 19 | 0 | 0 | 0 | 0 | 0 | 0 | 0 | 0 | 0 | 0 | 0
2035 | 1 | 26 | 20 | 2250.2 | 2019.1 | 2951.6 | 749.3 | 1434.9 | 2683.4 | 2102 | 574.1 | 1057.7 | 8220.6 | 4322.3 | 2035 | 1 | 26 | 20 | 0 | 0 | 0 | 0 | 0 | 0 | 0 | 0 | 0 | 0 | 0
2035 | 1 | 26 | 21 | 2147.8 | 1987.9 | 2879.3 | 741.5 | 1379.6 | 2626.5 | 2031.7 | 550.6 | 1028.7 | 7900.2 | 4161.4 | 2035 | 1 | 26 | 21 | 0 | 0 | 0 | 0 | 0 | 0 | 0 | 0 | 0 | 0 | 0
2035 | 1 | 26 | 22 | 2018.6 | 1878 | 2763.3 | 731.2 | 1309.3 | 2547.7 | 1981.5 | 522.6 | 977.2 | 7603.9 | 4020.5 | 2035 | 1 | 26 | 22 | 0 | 0 | 0 | 0 | 0 | 0 | 0 | 0 | 0 | 0 | 0
2035 | 1 | 26 | 23 | 1844.7 | 1719.6 | 2544 | 719.1 | 1233.4 | 2312.1 | 1800 | 494.3 | 915.1 | 7139.2 | 3664.3 | 2035 | 1 | 26 | 23 | 0 | 0 | 0 | 0 | 0 | 0 | 0 | 0 | 0 | 0 | 0
2035 | 1 | 26 | 24 | 1664.5 | 1592.9 | 2367.1 | 706.4 | 1145.9 | 2144.6 | 1657.4 | 459 | 847.4 | 6622.8 | 3362.4 | 2035 | 1 | 26 | 24 | 0 | 0 | 0 | 0 | 0 | 0 | 0 | 0 | 0 | 0 | 0
2035 | 1 | 27 | 1 | 1384.9 | 1387.3 | 2097.7 | 685.9 | 1011.2 | 1884.6 | 1440.8 | 406 | 742.2 | 5808.3 | 2909.2 | 2035 | 1 | 27 | 1 | 0 | 0 | 0 | 0 | 0 | 0 | 0 | 0 | 0 | 0 | 0
2035 | 1 | 27 | 2 | 1307.8 | 1335.1 | 2018.5 | 679.9 | 971.2 | 1811.4 | 1367.3 | 387.3 | 704 | 5540.2 | 2754 | 2035 | 1 | 27 | 2 | 0 | 0 | 0 | 0 | 0 | 0 | 0 | 0 | 0 | 0 | 0
2035 | 1 | 27 | 3 | 1267.8 | 1307 | 1977 | 676.8 | 947.5 | 1771.7 | 1324.1 | 376.6 | 681.1 | 5395.6 | 2660 | 2035 | 1 | 27 | 3 | 0 | 0 | 0 | 0 | 0 | 0 | 0 | 0 | 0 | 0 | 0
2035 | 1 | 27 | 4 | 1236.8 | 1288.1 | 1944.2 | 674.3 | 929.7 | 1740.8 | 1290.5 | 368 | 663.3 | 5286.7 | 2590.9 | 2035 | 1 | 27 | 4 | 0 | 0 | 0 | 0 | 0 | 0 | 0 | 0 | 0 | 0 | 0
2035 | 1 | 27 | 5 | 1250.6 | 1300.4 | 1956.6 | 675 | 933.4 | 1750.1 | 1290 | 368.2 | 661.8 | 5306.9 | 2593.5 | 2035 | 1 | 27 | 5 | 0 | 0 | 0 | 0 | 0 | 0 | 0 | 0 | 0 | 0 | 0
2035 | 1 | 27 | 6 | 1311.7 | 1347.4 | 2018.1 | 679.9 | 960.5 | 1801.8 | 1324.8 | 378.1 | 675.4 | 5458.1 | 2668 | 2035 | 1 | 27 | 6 | 0 | 0 | 0 | 0 | 0 | 0 | 0 | 0 | 0 | 0 | 0
2035 | 1 | 27 | 7 | 1431.4 | 1431.6 | 2137.9 | 689.2 | 1016.1 | 1906.9 | 1403.3 | 398.9 | 706.2 | 5762.7 | 2837.3 | 2035 | 1 | 27 | 7 | 0 | 0 | 0 | 0 | 0 | 0 | 0 | 0 | 0 | 0 | 0
2035 | 1 | 27 | 8 | 1550.3 | 1514.4 | 2268.1 | 699.4 | 1083.6 | 2021.1 | 1489.7 | 423.2 | 751 | 6107.1 | 3010.3 | 2035 | 1 | 27 | 8 | 9.1 | 11.3 | 19.7 | 1.8 | 13.9 | 14.3 | 14 | 1.9 | 2.2 | 8.5 | 15.8
2035 | 1 | 27 | 9 | 1607.7 | 1565.1 | 2384 | 707.6 | 1169.4 | 2114.1 | 1562.9 | 442.1 | 794.8 | 6365.9 | 3146.9 | 2035 | 1 | 27 | 9 | 60.8 | 75.2 | 131.8 | 12.2 | 93 | 95.5 | 93.5 | 12.4 | 14.7 | 56.6 | 105.8
2035 | 1 | 27 | 10 | 1624.2 | 1617.8 | 2504.9 | 713.5 | 1281.9 | 2203.2 | 1614.6 | 457.2 | 848.7 | 6614.3 | 3250.7 | 2035 | 1 | 27 | 10 | 158.2 | 195.5 | 342.7 | 31.6 | 241.9 | 248.4 | 243.1 | 32.3 | 38.2 | 147.1 | 275.1
2035 | 1 | 27 | 11 | 1596.5 | 1644.5 | 2582.6 | 716.5 | 1373.9 | 2253 | 1635.5 | 463.7 | 887.8 | 6771.4 | 3290.7 | 2035 | 1 | 27 | 11 | 257.8 | 318.6 | 558.6 | 51.6 | 394.2 | 404.9 | 396.3 | 52.7 | 62.2 | 239.8 | 448.3
2035 | 1 | 27 | 12 | 1553.1 | 1653.2 | 2623.5 | 717.2 | 1437.7 | 2274.1 | 1639.7 | 464.1 | 907.4 | 6834.3 | 3304.2 | 2035 | 1 | 27 | 12 | 338.3 | 418.2 | 733.1 | 67.7 | 517.4 | 531.3 | 520.1 | 69.2 | 81.6 | 314.7 | 588.4
2035 | 1 | 27 | 13 | 1540.5 | 1652 | 2616.2 | 716 | 1440.7 | 2271.8 | 1640.6 | 463.7 | 912.2 | 6847.6 | 3314.5 | 2035 | 1 | 27 | 13 | 345.6 | 427.1 | 748.7 | 69.1 | 528.4 | 542.7 | 531.2 | 70.7 | 83.4 | 321.4 | 600.9
2035 | 1 | 27 | 14 | 1534.8 | 1640.6 | 2582.8 | 713.8 | 1414.7 | 2252.9 | 1635.8 | 460.1 | 901.9 | 6790.4 | 3302.6 | 2035 | 1 | 27 | 14 | 322.5 | 398.6 | 698.9 | 64.5 | 493.2 | 506.5 | 495.8 | 66 | 77.8 | 300 | 560.9
2035 | 1 | 27 | 15 | 1540.6 | 1622.7 | 2529.8 | 710.7 | 1361.8 | 2220.6 | 1621.9 | 455 | 878.2 | 6709.5 | 3292.2 | 2035 | 1 | 27 | 15 | 269.9 | 333.6 | 584.9 | 54 | 412.8 | 423.9 | 415 | 55.2 | 65.1 | 251.1 | 469.4
2035 | 1 | 27 | 16 | 1626.6 | 1637.1 | 2499.9 | 710.9 | 1292.4 | 2223 | 1652.8 | 460.5 | 863 | 6733.8 | 3368.3 | 2035 | 1 | 27 | 16 | 163.2 | 201.7 | 353.7 | 32.6 | 249.6 | 256.3 | 250.9 | 33.4 | 39.4 | 151.8 | 283.9
2035 | 1 | 27 | 17 | 1815.5 | 1723.6 | 2565.8 | 718.8 | 1266.4 | 2314.4 | 1762.3 | 485.8 | 889.3 | 7015.7 | 3610.6 | 2035 | 1 | 27 | 17 | 49.2 | 60.8 | 106.6 | 9.8 | 75.2 | 77.2 | 75.6 | 10.1 | 11.9 | 45.7 | 85.5
2035 | 1 | 27 | 18 | 2048.9 | 1931.7 | 2808 | 733.5 | 1318.8 | 2580.2 | 1981.9 | 521.1 | 946.2 | 7476 | 4046.3 | 2035 | 1 | 27 | 18 | 0 | 0 | 0 | 0 | 0 | 0 | 0 | 0 | 0 | 0 | 0
2035 | 1 | 27 | 19 | 2126.4 | 1985.5 | 2866.8 | 738.8 | 1369.1 | 2623.7 | 2022.2 | 538.4 | 991.9 | 7647.4 | 4142.5 | 2035 | 1 | 27 | 19 | 0 | 0 | 0 | 0 | 0 | 0 | 0 | 0 | 0 | 0 | 0
2035 | 1 | 27 | 20 | 2077.4 | 1954 | 2838.7 | 735.5 | 1344.8 | 2614.2 | 2011.9 | 530.2 | 978 | 7526.1 | 4092.4 | 2035 | 1 | 27 | 20 | 0 | 0 | 0 | 0 | 0 | 0 | 0 | 0 | 0 | 0 | 0
2035 | 1 | 27 | 21 | 1985.9 | 1827.7 | 2711.6 | 728.4 | 1300.4 | 2496.4 | 1972.4 | 517.5 | 947.1 | 7327.3 | 3983.7 | 2035 | 1 | 27 | 21 | 0 | 0 | 0 | 0 | 0 | 0 | 0 | 0 | 0 | 0 | 0
2035 | 1 | 27 | 22 | 1862.4 | 1734.4 | 2562.7 | 718.9 | 1246.8 | 2332.3 | 1835.2 | 496.5 | 911 | 7064.5 | 3721.1 | 2035 | 1 | 27 | 22 | 0 | 0 | 0 | 0 | 0 | 0 | 0 | 0 | 0 | 0 | 0
2035 | 1 | 27 | 23 | 1705.5 | 1622.8 | 2406.9 | 707.8 | 1168.8 | 2188.3 | 1709.5 | 467.7 | 862.3 | 6690.3 | 3476.2 | 2035 | 1 | 27 | 23 | 0 | 0 | 0 | 0 | 0 | 0 | 0 | 0 | 0 | 0 | 0
2035 | 1 | 27 | 24 | 1542.2 | 1508.7 | 2246.7 | 696.6 | 1089.3 | 2035.9 | 1578.4 | 436.5 | 804.8 | 6260.5 | 3204.6 | 2035 | 1 | 27 | 24 | 0 | 0 | 0 | 0 | 0 | 0 | 0 | 0 | 0 | 0 | 0
2035 | 1 | 28 | 1 | 1359.7 | 1372.2 | 2072.5 | 683.2 | 999.1 | 1862.4 | 1427.4 | 401.7 | 735.4 | 5749.7 | 2890.6 | 2035 | 1 | 28 | 1 | 0 | 0 | 0 | 0 | 0 | 0 | 0 | 0 | 0 | 0 | 0
2035 | 1 | 28 | 2 | 1307.8 | 1334.6 | 2018.8 | 679 | 971.2 | 1811.4 | 1368.8 | 387.9 | 705.8 | 5555.7 | 2764.5 | 2035 | 1 | 28 | 2 | 0 | 0 | 0 | 0 | 0 | 0 | 0 | 0 | 0 | 0 | 0
2035 | 1 | 28 | 3 | 1219.3 | 1277.3 | 1927.2 | 672.5 | 924.6 | 1729.4 | 1293.3 | 367.3 | 665.5 | 5263.1 | 2610 | 2035 | 1 | 28 | 3 | 0 | 0 | 0 | 0 | 0 | 0 | 0 | 0 | 0 | 0 | 0
2035 | 1 | 28 | 4 | 1217.4 | 1275.4 | 1924.1 | 672 | 920.4 | 1723.9 | 1276.8 | 364.4 | 657.5 | 5237.3 | 2573.6 | 2035 | 1 | 28 | 4 | 0 | 0 | 0 | 0 | 0 | 0 | 0 | 0 | 0 | 0 | 0
2035 | 1 | 28 | 5 | 1227 | 1284.9 | 1932.2 | 672.4 | 922.3 | 1729.7 | 1274 | 363.9 | 655.1 | 5250.9 | 2571.2 | 2035 | 1 | 28 | 5 | 0 | 0 | 0 | 0 | 0 | 0 | 0 | 0 | 0 | 0 | 0
2035 | 1 | 28 | 6 | 1278.1 | 1324.7 | 1983.1 | 676.5 | 944.6 | 1772.8 | 1302.1 | 371.9 | 666.1 | 5379.4 | 2630.8 | 2035 | 1 | 28 | 6 | 0 | 0 | 0 | 0 | 0 | 0 | 0 | 0 | 0 | 0 | 0
2035 | 1 | 28 | 7 | 1381.9 | 1398.5 | 2086 | 684.8 | 992.5 | 1864.3 | 1370.4 | 389.2 | 690.7 | 5631.5 | 2770 | 2035 | 1 | 28 | 7 | 0 | 0 | 0 | 0 | 0 | 0 | 0 | 0 | 0 | 0 | 0
2035 | 1 | 28 | 8 | 1484.8 | 1472.7 | 2208.3 | 693.8 | 1060.7 | 1969.9 | 1450.1 | 410.3 | 728.9 | 5909.5 | 2910.1 | 2035 | 1 | 28 | 8 | 16.8 | 20.8 | 36.4 | 3.4 | 25.7 | 26.4 | 25.8 | 3.4 | 4.1 | 15.6 | 29.2
2035 | 1 | 28 | 9 | 1530.1 | 1525.2 | 2345.9 | 703.1 | 1173.1 | 2074.1 | 1529.4 | 428.7 | 772.8 | 6136.4 | 3038.7 | 2035 | 1 | 28 | 9 | 99.3 | 122.7 | 215.1 | 19.9 | 151.8 | 155.9 | 152.6 | 20.3 | 23.9 | 92.3 | 172.6
2035 | 1 | 28 | 10 | 1537 | 1586.2 | 2507.1 | 710.8 | 1328.9 | 2187.5 | 1596.7 | 445.2 | 832.8 | 6385.4 | 3159.4 | 2035 | 1 | 28 | 10 | 242.3 | 299.4 | 524.9 | 48.5 | 370.4 | 380.4 | 372.4 | 49.5 | 58.4 | 225.3 | 421.3
2035 | 1 | 28 | 11 | 1516.6 | 1619 | 2598.7 | 715 | 1430.4 | 2247.7 | 1625.8 | 453.2 | 874.9 | 6561.5 | 3215.1 | 2035 | 1 | 28 | 11 | 347.4 | 429.4 | 752.9 | 69.5 | 531.3 | 545.6 | 534.1 | 71 | 83.8 | 323.1 | 604.2
2035 | 1 | 28 | 12 | 1499.9 | 1632.7 | 2633.6 | 716.1 | 1475 | 2270.4 | 1633.9 | 455.9 | 893.6 | 6650.4 | 3236.3 | 2035 | 1 | 28 | 12 | 397.6 | 491.4 | 861.6 | 79.5 | 608.1 | 624.5 | 611.3 | 81.3 | 95.9 | 369.8 | 691.5
2035 | 1 | 28 | 13 | 1506.5 | 1643.4 | 2639.5 | 716.1 | 1480.9 | 2280.5 | 1644.8 | 458.3 | 901.6 | 6697.6 | 3268.7 | 2035 | 1 | 28 | 13 | 399 | 493.2 | 864.6 | 79.8 | 610.2 | 626.6 | 613.4 | 81.6 | 96.3 | 371.1 | 693.9
2035 | 1 | 28 | 14 | 1514.2 | 1638.5 | 2608.8 | 714.2 | 1450.2 | 2265.8 | 1645.8 | 457 | 895.3 | 6685.9 | 3274.9 | 2035 | 1 | 28 | 14 | 365.7 | 451.9 | 792.3 | 73.1 | 559.1 | 574.2 | 562.1 | 74.8 | 88.2 | 340.1 | 635.9
2035 | 1 | 28 | 15 | 1535.6 | 1622.9 | 2547.1 | 710.9 | 1381 | 2231 | 1635.8 | 453.2 | 871.8 | 6631.5 | 3272.2 | 2035 | 1 | 28 | 15 | 290.6 | 359.1 | 629.6 | 58.1 | 444.3 | 456.3 | 446.6 | 59.4 | 70.1 | 270.2 | 505.3
2035 | 1 | 28 | 16 | 1641.5 | 1637.1 | 2500.2 | 711.1 | 1285.4 | 2226.6 | 1667.5 | 459.9 | 855.3 | 6683.7 | 3354 | 2035 | 1 | 28 | 16 | 150 | 185.3 | 324.9 | 30 | 229.3 | 235.5 | 230.5 | 30.7 | 36.2 | 139.5 | 260.8
2035 | 1 | 28 | 17 | 1841.7 | 1732.2 | 2579.3 | 720.3 | 1266.5 | 2329.3 | 1785.1 | 487.5 | 885.8 | 6998.9 | 3613.2 | 2035 | 1 | 28 | 17 | 37.7 | 46.6 | 81.6 | 7.5 | 57.6 | 59.2 | 57.9 | 7.7 | 9.1 | 35 | 65.5
2035 | 1 | 28 | 18 | 2082.5 | 1960.9 | 2841.2 | 736.1 | 1335.4 | 2609.2 | 2002.6 | 523.9 | 948.8 | 7498 | 4062.4 | 2035 | 1 | 28 | 18 | 0.1 | 0.2 | 0.3 | 0 | 0.2 | 0.2 | 0.2 | 0 | 0 | 0.1 | 0.2
2035 | 1 | 28 | 19 | 2162.7 | 1992.2 | 2886 | 741.6 | 1389.3 | 2632.9 | 2047 | 544.8 | 999.8 | 7688.4 | 4161.6 | 2035 | 1 | 28 | 19 | 0 | 0 | 0 | 0 | 0 | 0 | 0 | 0 | 0 | 0 | 0
2035 | 1 | 28 | 20 | 2118.5 | 1978 | 2865.7 | 738.6 | 1367.7 | 2622.1 | 2027.8 | 538.2 | 990.5 | 7598.7 | 4123.9 | 2035 | 1 | 28 | 20 | 0 | 0 | 0 | 0 | 0 | 0 | 0 | 0 | 0 | 0 | 0
2035 | 1 | 28 | 21 | 2023.4 | 1876.6 | 2778.5 | 731.1 | 1315.1 | 2560.4 | 1993.2 | 522 | 958.5 | 7424.5 | 4032 | 2035 | 1 | 28 | 21 | 0 | 0 | 0 | 0 | 0 | 0 | 0 | 0 | 0 | 0 | 0
2035 | 1 | 28 | 22 | 1885.2 | 1751.7 | 2585.3 | 720.3 | 1257.5 | 2352.4 | 1857.4 | 501.5 | 921.9 | 7157 | 3759.3 | 2035 | 1 | 28 | 22 | 0 | 0 | 0 | 0 | 0 | 0 | 0 | 0 | 0 | 0 | 0
2035 | 1 | 28 | 23 | 1711.7 | 1631.4 | 2411.3 | 707.8 | 1171.4 | 2194.5 | 1709.5 | 469.1 | 868 | 6738.9 | 3476.2 | 2035 | 1 | 28 | 23 | 0 | 0 | 0 | 0 | 0 | 0 | 0 | 0 | 0 | 0 | 0
2035 | 1 | 28 | 24 | 1542.2 | 1513.9 | 2244.8 | 696 | 1089.2 | 2036.7 | 1569.1 | 435.7 | 803.9 | 6253 | 3179.1 | 2035 | 1 | 28 | 24 | 0 | 0 | 0 | 0 | 0 | 0 | 0 | 0 | 0 | 0 | 0
2035 | 1 | 29 | 1 | 1427.9 | 1385.1 | 2080.2 | 673.2 | 1003.3 | 1872.4 | 1416.7 | 401.7 | 733.7 | 5736 | 2858.3 | 2035 | 1 | 29 | 1 | 0 | 0 | 0 | 0 | 0 | 0 | 0 | 0 | 0 | 0 | 0
2035 | 1 | 29 | 2 | 1363.9 | 1340.5 | 2014.3 | 668.5 | 970 | 1810.7 | 1352.1 | 385.4 | 699.5 | 5502 | 2725.3 | 2035 | 1 | 29 | 2 | 0 | 0 | 0 | 0 | 0 | 0 | 0 | 0 | 0 | 0 | 0
2035 | 1 | 29 | 3 | 1335.8 | 1320.1 | 1985 | 666.2 | 951.8 | 1781.3 | 1316.4 | 376.9 | 680.5 | 5389.7 | 2647.4 | 2035 | 1 | 29 | 3 | 0 | 0 | 0 | 0 | 0 | 0 | 0 | 0 | 0 | 0 | 0
2035 | 1 | 29 | 4 | 1318.2 | 1310.8 | 1965.8 | 664.5 | 940.3 | 1762.2 | 1291.1 | 371.1 | 668.1 | 5327.2 | 2600 | 2035 | 1 | 29 | 4 | 0 | 0 | 0 | 0 | 0 | 0 | 0 | 0 | 0 | 0 | 0
2035 | 1 | 29 | 5 | 1360.5 | 1343.7 | 2008.5 | 667.9 | 957.7 | 1796 | 1305.4 | 377.5 | 677.3 | 5439.3 | 2642.4 | 2035 | 1 | 29 | 5 | 0 | 0 | 0 | 0 | 0 | 0 | 0 | 0 | 0 | 0 | 0
2035 | 1 | 29 | 6 | 1490.8 | 1440.6 | 2140.9 | 678.1 | 1017.4 | 1908 | 1381 | 401.5 | 718.1 | 5822 | 2804.8 | 2035 | 1 | 29 | 6 | 0 | 0 | 0 | 0 | 0 | 0 | 0 | 0 | 0 | 0 | 0
2035 | 1 | 29 | 7 | 1711.3 | 1591.1 | 2364.7 | 696.2 | 1120.6 | 2100.9 | 1514.8 | 443.1 | 787.6 | 6455 | 3093.6 | 2035 | 1 | 29 | 7 | 0 | 0 | 0 | 0 | 0 | 0 | 0 | 0 | 0 | 0 | 0
2035 | 1 | 29 | 8 | 1858.2 | 1697.5 | 2525.7 | 709.7 | 1205.9 | 2244.1 | 1621.5 | 475.6 | 857.5 | 7006.5 | 3315.7 | 2035 | 1 | 29 | 8 | 13.9 | 17.2 | 30.1 | 2.8 | 21.3 | 21.8 | 21.4 | 2.8 | 3.4 | 12.9 | 24.2
2035 | 1 | 29 | 9 | 1872.6 | 1730.4 | 2604.6 | 712.9 | 1279.2 | 2305.7 | 1679.2 | 489.9 | 902.9 | 7272.4 | 3411.5 | 2035 | 1 | 29 | 9 | 73.3 | 90.6 | 158.9 | 14.7 | 112.1 | 115.2 | 112.7 | 15 | 17.7 | 68.2 | 127.5
2035 | 1 | 29 | 10 | 1864.2 | 1766.5 | 2689.9 | 717.4 | 1371 | 2367.5 | 1715.8 | 500.8 | 953 | 7496.8 | 3476.3 | 2035 | 1 | 29 | 10 | 162.5 | 200.8 | 352 | 32.5 | 248.4 | 255.1 | 249.8 | 33.2 | 39.2 | 151.1 | 282.5
2035 | 1 | 29 | 11 | 1847.9 | 1787.1 | 2741.9 | 719.2 | 1432.3 | 2402.5 | 1728.1 | 505.4 | 981.7 | 7604.2 | 3495.1 | 2035 | 1 | 29 | 11 | 227.6 | 281.3 | 493.1 | 45.5 | 348 | 357.4 | 349.8 | 46.5 | 54.9 | 211.7 | 395.8
2035 | 1 | 29 | 12 | 1821.7 | 1789.2 | 2755.8 | 718.6 | 1460.7 | 2408.4 | 1724.2 | 504.8 | 990.6 | 7621.7 | 3485.7 | 2035 | 1 | 29 | 12 | 266.4 | 329.2 | 577.2 | 53.3 | 407.4 | 418.4 | 409.5 | 54.5 | 64.3 | 247.8 | 463.3
2035 | 1 | 29 | 13 | 1818 | 1780.7 | 2728.9 | 717.2 | 1439.4 | 2393.8 | 1716.4 | 503 | 986.6 | 7591.1 | 3471 | 2035 | 1 | 29 | 13 | 246.4 | 304.6 | 534 | 49.3 | 376.8 | 387 | 378.8 | 50.4 | 59.5 | 229.2 | 428.5
2035 | 1 | 29 | 14 | 1830.5 | 1773 | 2692.2 | 715.5 | 1400 | 2375.4 | 1714.2 | 501.1 | 975.5 | 7552 | 3461.6 | 2035 | 1 | 29 | 14 | 202.4 | 250.2 | 438.6 | 40.5 | 309.5 | 317.9 | 311.2 | 41.4 | 48.8 | 188.3 | 352
2035 | 1 | 29 | 15 | 1827 | 1758.2 | 2654.7 | 713.4 | 1366.6 | 2351 | 1709.1 | 496.7 | 956.8 | 7487.3 | 3468.5 | 2035 | 1 | 29 | 15 | 172.5 | 213.1 | 373.7 | 34.5 | 263.7 | 270.8 | 265.1 | 35.3 | 41.6 | 160.4 | 299.9
2035 | 1 | 29 | 16 | 1890.4 | 1776.7 | 2649.6 | 714.6 | 1333.8 | 2366.4 | 1747.3 | 503 | 953.3 | 7561.7 | 3572.4 | 2035 | 1 | 29 | 16 | 110.8 | 136.9 | 240 | 22.2 | 169.4 | 173.9 | 170.3 | 22.6 | 26.7 | 103 | 192.6
2035 | 1 | 29 | 17 | 2062.6 | 1873.5 | 2749.4 | 723.5 | 1331 | 2492.3 | 1866.1 | 525.6 | 993.9 | 7853.2 | 3856.4 | 2035 | 1 | 29 | 17 | 29.7 | 36.7 | 64.4 | 5.9 | 45.4 | 46.7 | 45.7 | 6.1 | 7.2 | 27.6 | 51.7
2035 | 1 | 29 | 18 | 2290.5 | 2019.8 | 2931.7 | 738.7 | 1415.6 | 2657.1 | 2040.7 | 567.6 | 1048 | 8323.2 | 4222 | 2035 | 1 | 29 | 18 | 0.1 | 0.2 | 0.3 | 0 | 0.2 | 0.2 | 0.2 | 0 | 0 | 0.1 | 0.2
2035 | 1 | 29 | 19 | 2365.2 | 2063.7 | 3005.8 | 743.7 | 1460 | 2729 | 2117.8 | 583.1 | 1069.1 | 8368.7 | 4362.8 | 2035 | 1 | 29 | 19 | 0 | 0 | 0 | 0 | 0 | 0 | 0 | 0 | 0 | 0 | 0
2035 | 1 | 29 | 20 | 2315.1 | 2022.9 | 2959.9 | 740.1 | 1438.3 | 2689 | 2097.3 | 574.1 | 1053.2 | 8174.8 | 4298.6 | 2035 | 1 | 29 | 20 | 0 | 0 | 0 | 0 | 0 | 0 | 0 | 0 | 0 | 0 | 0
2035 | 1 | 29 | 21 | 2208.3 | 1988.1 | 2879.9 | 732.1 | 1381.1 | 2626.7 | 2025.8 | 550.3 | 1027 | 7877.8 | 4144.8 | 2035 | 1 | 29 | 21 | 0 | 0 | 0 | 0 | 0 | 0 | 0 | 0 | 0 | 0 | 0
2035 | 1 | 29 | 22 | 2057.8 | 1860.5 | 2730.5 | 720.3 | 1301.9 | 2515.6 | 1960.2 | 520.4 | 969.5 | 7555.7 | 3965 | 2035 | 1 | 29 | 22 | 0 | 0 | 0 | 0 | 0 | 0 | 0 | 0 | 0 | 0 | 0
2035 | 1 | 29 | 23 | 1861.6 | 1698.8 | 2500.3 | 705.3 | 1213.7 | 2276.8 | 1757.6 | 486.1 | 902 | 7028.5 | 3570.3 | 2035 | 1 | 29 | 23 | 0 | 0 | 0 | 0 | 0 | 0 | 0 | 0 | 0 | 0 | 0
2035 | 1 | 29 | 24 | 1671.6 | 1567.5 | 2313.7 | 691.9 | 1121.9 | 2100.6 | 1605.4 | 448.1 | 827 | 6448.8 | 3241.2 | 2035 | 1 | 29 | 24 | 0 | 0 | 0 | 0 | 0 | 0 | 0 | 0 | 0 | 0 | 0
2035 | 1 | 30 | 1 | 1471.9 | 1414.8 | 2123.7 | 677.4 | 1024.1 | 1911.4 | 1438 | 408.2 | 742.3 | 5809.1 | 2892.7 | 2035 | 1 | 30 | 1 | 0 | 0 | 0 | 0 | 0 | 0 | 0 | 0 | 0 | 0 | 0
2035 | 1 | 30 | 2 | 1403.4 | 1366.4 | 2053.2 | 672.9 | 988.3 | 1845.9 | 1371.6 | 390.9 | 705.5 | 5552.4 | 2755.3 | 2035 | 1 | 30 | 2 | 0 | 0 | 0 | 0 | 0 | 0 | 0 | 0 | 0 | 0 | 0
2035 | 1 | 30 | 3 | 1369.8 | 1342.3 | 2018.6 | 670.2 | 967.6 | 1811.5 | 1333.9 | 381.4 | 684.9 | 5428.1 | 2673.3 | 2035 | 1 | 30 | 3 | 0 | 0 | 0 | 0 | 0 | 0 | 0 | 0 | 0 | 0 | 0
2035 | 1 | 30 | 4 | 1348.7 | 1330.1 | 1995.3 | 668.8 | 954.3 | 1789.4 | 1306.8 | 374.9 | 671.8 | 5358.3 | 2623.1 | 2035 | 1 | 30 | 4 | 0 | 0 | 0 | 0 | 0 | 0 | 0 | 0 | 0 | 0 | 0
2035 | 1 | 30 | 5 | 1387.3 | 1360.5 | 2034 | 671.6 | 970 | 1820.2 | 1320.1 | 380.4 | 679.8 | 5460.7 | 2662.4 | 2035 | 1 | 30 | 5 | 0 | 0 | 0 | 0 | 0 | 0 | 0 | 0 | 0 | 0 | 0
2035 | 1 | 30 | 6 | 1516 | 1454.6 | 2164.9 | 681.6 | 1029 | 1930.8 | 1395.8 | 404.4 | 720.4 | 5841.3 | 2824.8 | 2035 | 1 | 30 | 6 | 0 | 0 | 0 | 0 | 0 | 0 | 0 | 0 | 0 | 0 | 0
2035 | 1 | 30 | 7 | 1736.4 | 1602.8 | 2388.7 | 699.2 | 1132.1 | 2123.5 | 1530.4 | 446.5 | 792.2 | 6494.7 | 3113.1 | 2035 | 1 | 30 | 7 | 0 | 0 | 0 | 0 | 0 | 0 | 0 | 0 | 0 | 0 | 0
2035 | 1 | 30 | 8 | 1874.7 | 1705.4 | 2543.9 | 711.2 | 1215.8 | 2260.6 | 1634.5 | 478.7 | 863.5 | 7055.8 | 3331.3 | 2035 | 1 | 30 | 8 | 16.2 | 20 | 35.1 | 3.2 | 24.7 | 25.4 | 24.9 | 3.3 | 3.9 | 15.1 | 28.1
2035 | 1 | 30 | 9 | 1874.6 | 1736.3 | 2622.4 | 714.4 | 1296 | 2318.8 | 1688.7 | 492 | 910.7 | 7320.6 | 3420.5 | 2035 | 1 | 30 | 9 | 88.6 | 109.5 | 192 | 17.7 | 135.5 | 139.2 | 136.2 | 18.1 | 21.4 | 82.4 | 154.1
2035 | 1 | 30 | 10 | 1843.9 | 1773.1 | 2722.4 | 718.3 | 1412.9 | 2385.1 | 1724.9 | 501.9 | 963.4 | 7531.2 | 3485.5 | 2035 | 1 | 30 | 10 | 211.4 | 261.3 | 458.1 | 42.3 | 323.3 | 332 | 325 | 43.2 | 51 | 196.6 | 367.6
2035 | 1 | 30 | 11 | 1815.5 | 1794.7 | 2787.4 | 719.9 | 1492.7 | 2425.9 | 1736.3 | 506.1 | 993.9 | 7627.6 | 3507.2 | 2035 | 1 | 30 | 11 | 299.7 | 370.3 | 649.3 | 59.9 | 458.2 | 470.6 | 460.6 | 61.3 | 72.3 | 278.7 | 521.1
2035 | 1 | 30 | 12 | 1782.1 | 1797.5 | 2810.2 | 720.5 | 1533.1 | 2436.1 | 1732.6 | 505.2 | 1004.3 | 7642.4 | 3498.5 | 2035 | 1 | 30 | 12 | 353.3 | 436.6 | 765.5 | 70.7 | 540.2 | 554.8 | 543 | 72.2 | 85.2 | 328.6 | 614.3
2035 | 1 | 30 | 13 | 1754.4 | 1795.8 | 2822.6 | 720 | 1561.8 | 2442.2 | 1732.7 | 504 | 1008.5 | 7616.3 | 3498.1 | 2035 | 1 | 30 | 13 | 391.4 | 483.8 | 848.2 | 78.3 | 598.6 | 614.7 | 601.7 | 80 | 94.4 | 364.1 | 680.7
2035 | 1 | 30 | 14 | 1765.7 | 1788.4 | 2791.1 | 718.6 | 1527.8 | 2426.5 | 1729.5 | 502.6 | 998.6 | 7579.2 | 3488.1 | 2035 | 1 | 30 | 14 | 353 | 436.3 | 764.9 | 70.6 | 539.8 | 554.4 | 542.7 | 72.2 | 85.2 | 328.3 | 613.9
2035 | 1 | 30 | 15 | 1779.6 | 1769.5 | 2726.4 | 715.7 | 1459.5 | 2388.4 | 1717.5 | 497.8 | 974.4 | 7513.3 | 3488.5 | 2035 | 1 | 30 | 15 | 282.2 | 348.8 | 611.5 | 56.4 | 431.5 | 443.2 | 433.8 | 57.7 | 68.1 | 262.5 | 490.8
2035 | 1 | 30 | 16 | 1866 | 1781.5 | 2681.1 | 715.5 | 1375.4 | 2380.9 | 1748.5 | 503.7 | 962.3 | 7581.1 | 3578.8 | 2035 | 1 | 30 | 16 | 161.2 | 199.2 | 349.3 | 32.2 | 246.5 | 253.2 | 247.8 | 33 | 38.9 | 149.9 | 280.3
2035 | 1 | 30 | 17 | 2051.8 | 1862.5 | 2742.4 | 723.1 | 1346.1 | 2473.3 | 1860.5 | 527 | 998.1 | 7869.4 | 3840.7 | 2035 | 1 | 30 | 17 | 46 | 56.9 | 99.7 | 9.2 | 70.4 | 72.3 | 70.7 | 9.4 | 11.1 | 42.8 | 80
2035 | 1 | 30 | 18 | 2282.9 | 2015.9 | 2926.3 | 737.4 | 1412.2 | 2651.8 | 2033.7 | 567.4 | 1048.9 | 8334.2 | 4208.8 | 2035 | 1 | 30 | 18 | 0.1 | 0.2 | 0.3 | 0 | 0.2 | 0.2 | 0.2 | 0 | 0 | 0.1 | 0.2
2035 | 1 | 30 | 19 | 2356.6 | 2055.3 | 2999.9 | 742.6 | 1455.8 | 2722.1 | 2109.2 | 582.6 | 1069.2 | 8370 | 4352 | 2035 | 1 | 30 | 19 | 0 | 0 | 0 | 0 | 0 | 0 | 0 | 0 | 0 | 0 | 0
2035 | 1 | 30 | 20 | 2307.9 | 2018.7 | 2953.9 | 739.7 | 1435.1 | 2682.2 | 2088.2 | 573.6 | 1053 | 8171.8 | 4288 | 2035 | 1 | 30 | 20 | 0 | 0 | 0 | 0 | 0 | 0 | 0 | 0 | 0 | 0 | 0
2035 | 1 | 30 | 21 | 2203.6 | 1987.4 | 2879 | 732 | 1378.7 | 2627.2 | 2022.3 | 550.1 | 1026.6 | 7874.2 | 4137.8 | 2035 | 1 | 30 | 21 | 0 | 0 | 0 | 0 | 0 | 0 | 0 | 0 | 0 | 0 | 0
2035 | 1 | 30 | 22 | 2057 | 1851.7 | 2732.9 | 720.1 | 1302.1 | 2512.1 | 1955.3 | 520.7 | 969.6 | 7556 | 3958.6 | 2035 | 1 | 30 | 22 | 0 | 0 | 0 | 0 | 0 | 0 | 0 | 0 | 0 | 0 | 0
2035 | 1 | 30 | 23 | 1862.4 | 1697 | 2502.5 | 706 | 1214.3 | 2276.9 | 1755.5 | 486.8 | 902.7 | 7034.9 | 3570.2 | 2035 | 1 | 30 | 23 | 0 | 0 | 0 | 0 | 0 | 0 | 0 | 0 | 0 | 0 | 0
2035 | 1 | 30 | 24 | 1673.1 | 1566.7 | 2316 | 692.6 | 1122.7 | 2101.7 | 1602.5 | 448.7 | 828 | 6457.8 | 3242.3 | 2035 | 1 | 30 | 24 | 0 | 0 | 0 | 0 | 0 | 0 | 0 | 0 | 0 | 0 | 0
2035 | 1 | 31 | 1 | 1468 | 1412.2 | 2119.5 | 677.8 | 1022.2 | 1908 | 1434 | 407.3 | 740.7 | 5795.7 | 2875.5 | 2035 | 1 | 31 | 1 | 0 | 0 | 0 | 0 | 0 | 0 | 0 | 0 | 0 | 0 | 0
2035 | 1 | 31 | 2 | 1399.8 | 1363.8 | 2049.5 | 672.8 | 986.6 | 1842.7 | 1367.9 | 390 | 703.8 | 5538.6 | 2740.5 | 2035 | 1 | 31 | 2 | 0 | 0 | 0 | 0 | 0 | 0 | 0 | 0 | 0 | 0 | 0
2035 | 1 | 31 | 3 | 1365.5 | 1339.4 | 2014 | 670 | 965.7 | 1807.9 | 1330 | 380.4 | 683 | 5412.1 | 2661.2 | 2035 | 1 | 31 | 3 | 0 | 0 | 0 | 0 | 0 | 0 | 0 | 0 | 0 | 0 | 0
2035 | 1 | 31 | 4 | 1342 | 1326.9 | 1989.2 | 668.4 | 951.3 | 1783.4 | 1303 | 373.8 | 669.6 | 5340.1 | 2611.6 | 2035 | 1 | 31 | 4 | 0 | 0 | 0 | 0 | 0 | 0 | 0 | 0 | 0 | 0 | 0
2035 | 1 | 31 | 5 | 1379.2 | 1356.8 | 2026.9 | 671.1 | 966.4 | 1812.6 | 1315.8 | 379.3 | 677.3 | 5439 | 2651.5 | 2035 | 1 | 31 | 5 | 0 | 0 | 0 | 0 | 0 | 0 | 0 | 0 | 0 | 0 | 0
2035 | 1 | 31 | 6 | 1505.3 | 1449.8 | 2155 | 680.6 | 1024.1 | 1921.1 | 1390.1 | 402.8 | 717.3 | 5814.6 | 2813.9 | 2035 | 1 | 31 | 6 | 0 | 0 | 0 | 0 | 0 | 0 | 0 | 0 | 0 | 0 | 0
2035 | 1 | 31 | 7 | 1722.2 | 1596.9 | 2373.1 | 698.3 | 1125.2 | 2111.5 | 1524.5 | 443.9 | 789.5 | 6471.2 | 3102.4 | 2035 | 1 | 31 | 7 | 0 | 0 | 0 | 0 | 0 | 0 | 0 | 0 | 0 | 0 | 0
2035 | 1 | 31 | 8 | 1859.3 | 1698 | 2525.3 | 710.4 | 1207.4 | 2247.3 | 1627.7 | 475.7 | 860.4 | 7030.8 | 3318.9 | 2035 | 1 | 31 | 8 | 15.3 | 18.9 | 33.1 | 3.1 | 23.4 | 24 | 23.5 | 3.1 | 3.7 | 14.2 | 26.6
2035 | 1 | 31 | 9 | 1859.9 | 1727.9 | 2602.6 | 713.9 | 1286.2 | 2304.9 | 1680 | 489 | 907.2 | 7293.7 | 3403.8 | 2035 | 1 | 31 | 9 | 86.1 | 106.4 | 186.6 | 17.2 | 131.7 | 135.2 | 132.4 | 17.6 | 20.8 | 80.1 | 149.7
2035 | 1 | 31 | 10 | 1830.7 | 1762.8 | 2696.6 | 717.1 | 1396.7 | 2367.9 | 1713.9 | 498.6 | 958.7 | 7500.8 | 3459.1 | 2035 | 1 | 31 | 10 | 202.3 | 250 | 438.3 | 40.5 | 309.3 | 317.7 | 311 | 41.4 | 48.8 | 188.1 | 351.8
2035 | 1 | 31 | 11 | 1798.8 | 1783.9 | 2760.4 | 719 | 1477.2 | 2407.4 | 1723.1 | 502.3 | 988.8 | 7591.6 | 3472.3 | 2035 | 1 | 31 | 11 | 292.7 | 361.7 | 634.2 | 58.5 | 447.6 | 459.7 | 449.9 | 59.9 | 70.6 | 272.2 | 509
2035 | 1 | 31 | 12 | 1766.7 | 1784.8 | 2776.9 | 718.4 | 1510.8 | 2413.4 | 1717.7 | 501.1 | 998 | 7603.8 | 3457.7 | 2035 | 1 | 31 | 12 | 339.2 | 419.2 | 735 | 67.8 | 518.7 | 532.7 | 521.5 | 69.4 | 81.8 | 315.5 | 589.9
2035 | 1 | 31 | 13 | 1754.7 | 1777.4 | 2761.4 | 717.3 | 1504.1 | 2403.7 | 1713.1 | 499.6 | 996.8 | 7577.7 | 3448.8 | 2035 | 1 | 31 | 13 | 336.6 | 416 | 729.3 | 67.3 | 514.7 | 528.6 | 517.4 | 68.8 | 81.2 | 313 | 585.3
2035 | 1 | 31 | 14 | 1762.4 | 1772.4 | 2740.4 | 716.3 | 1482 | 2394.2 | 1716.3 | 498.7 | 989.1 | 7545.5 | 3451.2 | 2035 | 1 | 31 | 14 | 311.2 | 384.6 | 674.2 | 62.2 | 475.8 | 488.6 | 478.3 | 63.6 | 75.1 | 289.4 | 541.1
2035 | 1 | 31 | 15 | 1776.4 | 1754.2 | 2680.9 | 713.5 | 1417.8 | 2358.2 | 1710.2 | 494.5 | 966 | 7485.2 | 3460.7 | 2035 | 1 | 31 | 15 | 243.9 | 301.4 | 528.5 | 48.8 | 373 | 383 | 374.9 | 49.9 | 58.8 | 226.8 | 424.1
2035 | 1 | 31 | 16 | 1856.6 | 1768.5 | 2650.7 | 713.8 | 1351.1 | 2359.2 | 1745.7 | 501.1 | 957.2 | 7559.7 | 3563.2 | 2035 | 1 | 31 | 16 | 142.2 | 175.8 | 308.2 | 28.4 | 217.5 | 223.4 | 218.7 | 29.1 | 34.3 | 132.3 | 247.4
2035 | 1 | 31 | 17 | 2033.7 | 1850.4 | 2721.7 | 722.2 | 1337 | 2453 | 1859.8 | 525.3 | 994.9 | 7854 | 3829.4 | 2035 | 1 | 31 | 17 | 45.1 | 55.8 | 97.8 | 9 | 69 | 70.9 | 69.4 | 9.2 | 10.9 | 42 | 78.5
2035 | 1 | 31 | 18 | 2261.4 | 2010.4 | 2909.2 | 736.9 | 1401.2 | 2643.2 | 2033.6 | 564.5 | 1046.6 | 8308.5 | 4198.4 | 2035 | 1 | 31 | 18 | 0.1 | 0.2 | 0.3 | 0 | 0.2 | 0.2 | 0.2 | 0 | 0 | 0.1 | 0.2
2035 | 1 | 31 | 19 | 2335.2 | 2041.5 | 2980.8 | 742.1 | 1445.9 | 2703.3 | 2108.7 | 579.8 | 1066.2 | 8343.9 | 4340.5 | 2035 | 1 | 31 | 19 | 0 | 0 | 0 | 0 | 0 | 0 | 0 | 0 | 0 | 0 | 0
2035 | 1 | 31 | 20 | 2289.4 | 2012.3 | 2937.4 | 738.8 | 1426.8 | 2665.5 | 2087.6 | 571.4 | 1050.6 | 8143.3 | 4278.8 | 2035 | 1 | 31 | 20 | 0 | 0 | 0 | 0 | 0 | 0 | 0 | 0 | 0 | 0 | 0
2035 | 1 | 31 | 21 | 2189.8 | 1985 | 2872.7 | 731.3 | 1371.5 | 2623.1 | 2022.2 | 548.1 | 1025.2 | 7857.2 | 4135.3 | 2035 | 1 | 31 | 21 | 0 | 0 | 0 | 0 | 0 | 0 | 0 | 0 | 0 | 0 | 0
2035 | 1 | 31 | 22 | 2048.7 | 1838 | 2720.4 | 719.8 | 1299.3 | 2494.2 | 1957.2 | 520.2 | 967.5 | 7541.2 | 3962.2 | 2035 | 1 | 31 | 22 | 0 | 0 | 0 | 0 | 0 | 0 | 0 | 0 | 0 | 0 | 0
2035 | 1 | 31 | 23 | 1855.7 | 1690.5 | 2497.4 | 705.7 | 1211.4 | 2270.4 | 1757.4 | 486.2 | 901.3 | 7022.9 | 3574.5 | 2035 | 1 | 31 | 23 | 0 | 0 | 0 | 0 | 0 | 0 | 0 | 0 | 0 | 0 | 0
2035 | 1 | 31 | 24 | 1666 | 1560.4 | 2310.7 | 692.2 | 1119.7 | 2094.7 | 1605.5 | 448.3 | 827.3 | 6451.2 | 3246.9 | 2035 | 1 | 31 | 24 | 0 | 0 | 0 | 0 | 0 | 0 | 0 | 0 | 0 | 0 | 0
2035 | 2 | 1 | 1 | 1493.3 | 1436.8 | 2144.2 | 669.7 | 1033.9 | 1930.7 | 1443.5 | 411.2 | 746.6 | 5845.1 | 2867.5 | 2035 | 2 | 1 | 1 | 0 | 0 | 0 | 0 | 0 | 0 | 0 | 0 | 0 | 0 | 0
2035 | 2 | 1 | 2 | 1415.5 | 1385.6 | 2063.7 | 664 | 993.7 | 1857.2 | 1370.7 | 391.5 | 705 | 5547.1 | 2719.6 | 2035 | 2 | 1 | 2 | 0 | 0 | 0 | 0 | 0 | 0 | 0 | 0 | 0 | 0 | 0
2035 | 2 | 1 | 3 | 1385.2 | 1364 | 2032.3 | 661.7 | 974.6 | 1825.8 | 1335.3 | 382.7 | 685.3 | 5429.8 | 2642.3 | 2035 | 2 | 1 | 3 | 0 | 0 | 0 | 0 | 0 | 0 | 0 | 0 | 0 | 0 | 0
2035 | 2 | 1 | 4 | 1373.9 | 1358.5 | 2020.1 | 660.6 | 966.1 | 1811.9 | 1316.2 | 378.3 | 675.8 | 5391.2 | 2604.3 | 2035 | 2 | 1 | 4 | 0 | 0 | 0 | 0 | 0 | 0 | 0 | 0 | 0 | 0 | 0
2035 | 2 | 1 | 5 | 1413.1 | 1389.7 | 2059 | 663.7 | 981.9 | 1843.3 | 1329.1 | 383.8 | 683.1 | 5487.9 | 2643.3 | 2035 | 2 | 1 | 5 | 0 | 0 | 0 | 0 | 0 | 0 | 0 | 0 | 0 | 0 | 0
2035 | 2 | 1 | 6 | 1542.9 | 1486.5 | 2190.8 | 673.3 | 1041.4 | 1955 | 1405.3 | 407.8 | 723.6 | 5868 | 2806.8 | 2035 | 2 | 1 | 6 | 0 | 0 | 0 | 0 | 0 | 0 | 0 | 0 | 0 | 0 | 0
2035 | 2 | 1 | 7 | 1763.5 | 1636.7 | 2414 | 690.6 | 1144.4 | 2148.1 | 1540.6 | 449.2 | 793.3 | 6505.5 | 3086.2 | 2035 | 2 | 1 | 7 | 0 | 0 | 0 | 0 | 0 | 0 | 0 | 0 | 0 | 0 | 0
2035 | 2 | 1 | 8 | 1883.2 | 1724 | 2546.7 | 700.2 | 1217.1 | 2268.1 | 1630.8 | 478 | 861.2 | 7040.6 | 3274.1 | 2035 | 2 | 1 | 8 | 14.2 | 17.5 | 30.7 | 2.8 | 21.7 | 22.2 | 21.8 | 2.9 | 3.4 | 13.2 | 24.6
2035 | 2 | 1 | 9 | 1890.5 | 1752.1 | 2608.8 | 702.6 | 1279.1 | 2318.7 | 1678.8 | 490.4 | 904.9 | 7298.6 | 3347.4 | 2035 | 2 | 1 | 9 | 66.3 | 81.9 | 143.6 | 13.3 | 101.3 | 104 | 101.8 | 13.5 | 16 | 61.6 | 115.2
2035 | 2 | 1 | 10 | 1865.5 | 1781.8 | 2686.5 | 705.7 | 1372.6 | 2373 | 1709.8 | 499.4 | 955 | 7510.4 | 3399.4 | 2035 | 2 | 1 | 10 | 164.5 | 203.3 | 356.4 | 32.9 | 251.5 | 258.3 | 252.9 | 33.6 | 39.7 | 153 | 286.1
2035 | 2 | 1 | 11 | 1823.9 | 1799.2 | 2752.6 | 707.6 | 1461.1 | 2413.3 | 1720.7 | 502.7 | 987.8 | 7609 | 3422 | 2035 | 2 | 1 | 11 | 267 | 330 | 578.6 | 53.4 | 408.3 | 419.4 | 410.5 | 54.6 | 64.4 | 248.4 | 464.4
2035 | 2 | 1 | 12 | 1790.4 | 1793.5 | 2753.4 | 706.9 | 1481.4 | 2409.9 | 1710.2 | 500.3 | 994.9 | 7615.9 | 3407.4 | 2035 | 2 | 1 | 12 | 301.6 | 372.7 | 653.4 | 60.3 | 461.1 | 473.6 | 463.6 | 61.7 | 72.8 | 280.5 | 524.4
2035 | 2 | 1 | 13 | 1773.5 | 1780.9 | 2728.3 | 705.1 | 1468.7 | 2393.7 | 1699.2 | 497.7 | 992.4 | 7582.9 | 3394 | 2035 | 2 | 1 | 13 | 295.6 | 365.3 | 640.5 | 59.1 | 452 | 464.2 | 454.4 | 60.4 | 71.3 | 274.9 | 514.1
2035 | 2 | 1 | 14 | 1774 | 1775.2 | 2707.8 | 703.3 | 1451.1 | 2383.5 | 1694.9 | 495.9 | 984.5 | 7540.9 | 3390.9 | 2035 | 2 | 1 | 14 | 277.7 | 343.1 | 601.6 | 55.5 | 424.6 | 436 | 426.8 | 56.8 | 67 | 258.2 | 482.8
2035 | 2 | 1 | 15 | 1781.8 | 1754.1 | 2645.6 | 699.6 | 1387.4 | 2344.5 | 1683 | 490.9 | 960.1 | 7468.4 | 3387.2 | 2035 | 2 | 1 | 15 | 213.8 | 264.2 | 463.3 | 42.8 | 326.9 | 335.8 | 328.7 | 43.7 | 51.6 | 198.8 | 371.8
2035 | 2 | 1 | 16 | 1849.7 | 1767.7 | 2617.8 | 699.3 | 1329.2 | 2344.5 | 1716.9 | 495.6 | 948.7 | 7508 | 3468.8 | 2035 | 2 | 1 | 16 | 125.8 | 155.5 | 272.6 | 25.2 | 192.4 | 197.6 | 193.4 | 25.7 | 30.4 | 117 | 218.8
2035 | 2 | 1 | 17 | 2009.6 | 1845.1 | 2686.3 | 705.5 | 1321.7 | 2433.4 | 1820.2 | 518.9 | 979.4 | 7780.9 | 3696.9 | 2035 | 2 | 1 | 17 | 42.7 | 52.8 | 92.6 | 8.5 | 65.3 | 67.1 | 65.7 | 8.7 | 10.3 | 39.7 | 74.3
2035 | 2 | 1 | 18 | 2226.8 | 2004.2 | 2883.4 | 719 | 1380.3 | 2633.3 | 2011.4 | 553.5 | 1038.4 | 8199.5 | 4090.9 | 2035 | 2 | 1 | 18 | 0.3 | 0.3 | 0.5 | 0.1 | 0.4 | 0.4 | 0.4 | 0.1 | 0.1 | 0.2 | 0.4
2035 | 2 | 1 | 19 | 2353.1 | 2069.3 | 2991.1 | 729.5 | 1453.1 | 2721.4 | 2102.6 | 579.7 | 1066.5 | 8348.2 | 4279.4 | 2035 | 2 | 1 | 19 | 0 | 0 | 0 | 0 | 0 | 0 | 0 | 0 | 0 | 0 | 0
2035 | 2 | 1 | 20 | 2306.9 | 2029.3 | 2948 | 726.8 | 1433.9 | 2683.3 | 2078.8 | 571.2 | 1050.1 | 8137.7 | 4203.1 | 2035 | 2 | 1 | 20 | 0 | 0 | 0 | 0 | 0 | 0 | 0 | 0 | 0 | 0 | 0
2035 | 2 | 1 | 21 | 2196.7 | 1992.1 | 2872.6 | 718.7 | 1374.1 | 2625.6 | 2015.9 | 545.4 | 1022.5 | 7829.1 | 4079.7 | 2035 | 2 | 1 | 21 | 0 | 0 | 0 | 0 | 0 | 0 | 0 | 0 | 0 | 0 | 0
2035 | 2 | 1 | 22 | 2047.9 | 1872.3 | 2709.1 | 707.2 | 1298.4 | 2498.9 | 1937.9 | 518 | 961.8 | 7496.6 | 3834.7 | 2035 | 2 | 1 | 22 | 0 | 0 | 0 | 0 | 0 | 0 | 0 | 0 | 0 | 0 | 0
2035 | 2 | 1 | 23 | 1861.4 | 1708.6 | 2498.2 | 693.3 | 1213.2 | 2277.3 | 1747.7 | 484.6 | 897.6 | 6990.8 | 3497.5 | 2035 | 2 | 1 | 23 | 0 | 0 | 0 | 0 | 0 | 0 | 0 | 0 | 0 | 0 | 0
2035 | 2 | 1 | 24 | 1679.7 | 1580.5 | 2320.8 | 681.1 | 1125.5 | 2108.2 | 1601.1 | 448.2 | 825.2 | 6432.9 | 3188.8 | 2035 | 2 | 1 | 24 | 0 | 0 | 0 | 0 | 0 | 0 | 0 | 0 | 0 | 0 | 0
2035 | 2 | 2 | 1 | 1499.1 | 1440.7 | 2149.2 | 669.6 | 1036.6 | 1936.1 | 1450 | 412.4 | 749.8 | 5872 | 2889 | 2035 | 2 | 2 | 1 | 0 | 0 | 0 | 0 | 0 | 0 | 0 | 0 | 0 | 0 | 0
2035 | 2 | 2 | 2 | 1420.8 | 1389.2 | 2068.5 | 663.5 | 996.1 | 1862.1 | 1376.5 | 392.8 | 708.6 | 5578.4 | 2742.1 | 2035 | 2 | 2 | 2 | 0 | 0 | 0 | 0 | 0 | 0 | 0 | 0 | 0 | 0 | 0
2035 | 2 | 2 | 3 | 1389.6 | 1367.6 | 2035.8 | 661.2 | 976.4 | 1830.1 | 1340.2 | 383.6 | 688.5 | 5456.9 | 2663.4 | 2035 | 2 | 2 | 3 | 0 | 0 | 0 | 0 | 0 | 0 | 0 | 0 | 0 | 0 | 0
2035 | 2 | 2 | 4 | 1377.1 | 1361.2 | 2022.2 | 660 | 967.4 | 1815.1 | 1319.9 | 379.1 | 678.7 | 5416.1 | 2624.7 | 2035 | 2 | 2 | 4 | 0 | 0 | 0 | 0 | 0 | 0 | 0 | 0 | 0 | 0 | 0
2035 | 2 | 2 | 5 | 1415.4 | 1391.2 | 2059.7 | 663.1 | 982.7 | 1846.1 | 1332.5 | 384.1 | 685.7 | 5510 | 2662.6 | 2035 | 2 | 2 | 5 | 0 | 0 | 0 | 0 | 0 | 0 | 0 | 0 | 0 | 0 | 0
2035 | 2 | 2 | 6 | 1541.3 | 1485.3 | 2186.8 | 672.4 | 1040.2 | 1954.6 | 1407.2 | 407.3 | 725.6 | 5884.3 | 2822.2 | 2035 | 2 | 2 | 6 | 0 | 0 | 0 | 0 | 0 | 0 | 0 | 0 | 0 | 0 | 0
2035 | 2 | 2 | 7 | 1755.1 | 1630.7 | 2403.2 | 689.1 | 1140.1 | 2141.6 | 1538.6 | 447.7 | 794 | 6511.3 | 3095.6 | 2035 | 2 | 2 | 7 | 0 | 0 | 0 | 0 | 0 | 0 | 0 | 0 | 0 | 0 | 0
2035 | 2 | 2 | 8 | 1873.8 | 1718.3 | 2541.4 | 698.5 | 1218.2 | 2264.6 | 1630.2 | 476.7 | 861.8 | 7038.8 | 3286.7 | 2035 | 2 | 2 | 8 | 19.7 | 24.4 | 42.7 | 3.9 | 30.2 | 31 | 30.3 | 4 | 4.8 | 18.3 | 34.3
2035 | 2 | 2 | 9 | 1875 | 1753.9 | 2629.7 | 702.7 | 1308.3 | 2330.9 | 1686.4 | 490.4 | 910.3 | 7305.9 | 3377.3 | 2035 | 2 | 2 | 9 | 101.1 | 125 | 219.2 | 20.2 | 154.7 | 158.8 | 155.5 | 20.7 | 24.4 | 94.1 | 175.9
2035 | 2 | 2 | 10 | 1839.8 | 1790.7 | 2737.3 | 707.6 | 1435.8 | 2402.9 | 1728.7 | 500.4 | 966.6 | 7529 | 3446.6 | 2035 | 2 | 2 | 10 | 236.4 | 292.2 | 512.3 | 47.3 | 361.5 | 371.3 | 363.5 | 48.3 | 57 | 219.9 | 411.2
2035 | 2 | 2 | 11 | 1790.8 | 1811.4 | 2815.7 | 709.8 | 1539.8 | 2449.2 | 1746.5 | 504 | 1003 | 7637.3 | 3483.2 | 2035 | 2 | 2 | 11 | 357.1 | 441.3 | 773.7 | 71.4 | 546 | 560.7 | 548.9 | 73 | 86.1 | 332.1 | 620.9
2035 | 2 | 2 | 12 | 1737.1 | 1810.4 | 2846.5 | 709.8 | 1598.6 | 2461.1 | 1742.7 | 501.9 | 1016.5 | 7647.1 | 3480.4 | 2035 | 2 | 2 | 12 | 437.2 | 540.3 | 947.4 | 87.4 | 668.6 | 686.6 | 672.1 | 89.4 | 105.5 | 406.6 | 760.3
2035 | 2 | 2 | 13 | 1705.8 | 1800.3 | 2839 | 708.7 | 1610.3 | 2453.7 | 1732.8 | 499.2 | 1017.3 | 7608.5 | 3469.9 | 2035 | 2 | 2 | 13 | 461 | 569.7 | 998.9 | 92.2 | 704.9 | 723.9 | 708.6 | 94.3 | 111.2 | 428.7 | 801.7
2035 | 2 | 2 | 14 | 1708.2 | 1787.5 | 2800.8 | 706.5 | 1574.8 | 2432.3 | 1722.1 | 496 | 1005.2 | 7552 | 3459 | 2035 | 2 | 2 | 14 | 425.2 | 525.5 | 921.3 | 85 | 650.2 | 667.7 | 653.6 | 86.9 | 102.6 | 395.5 | 739.4
2035 | 2 | 2 | 15 | 1719.1 | 1759.3 | 2721.3 | 702 | 1492.4 | 2381.9 | 1703.4 | 490.1 | 976.3 | 7463.6 | 3441.5 | 2035 | 2 | 2 | 15 | 342 | 422.7 | 741.1 | 68.4 | 523 | 537.1 | 525.7 | 69.9 | 82.5 | 318.1 | 594.8
2035 | 2 | 2 | 16 | 1802.9 | 1760.8 | 2656.5 | 699.8 | 1390.7 | 2360.8 | 1724.6 | 493.9 | 957.2 | 7491.3 | 3498.3 | 2035 | 2 | 2 | 16 | 205.5 | 253.9 | 445.2 | 41.1 | 314.2 | 322.7 | 315.8 | 42 | 49.6 | 191.1 | 357.3
2035 | 2 | 2 | 17 | 1978.5 | 1825.2 | 2679.9 | 704.1 | 1331.7 | 2423.2 | 1814.4 | 515.3 | 977.1 | 7745.7 | 3701.4 | 2035 | 2 | 2 | 17 | 66.3 | 81.9 | 143.6 | 13.3 | 101.3 | 104 | 101.8 | 13.5 | 16 | 61.6 | 115.2
2035 | 2 | 2 | 18 | 2193.5 | 1994.6 | 2866.6 | 715.9 | 1361.9 | 2623.8 | 2005.7 | 546 | 1034 | 8133 | 4082.8 | 2035 | 2 | 2 | 18 | 0.4 | 0.5 | 0.8 | 0.1 | 0.6 | 0.6 | 0.6 | 0.1 | 0.1 | 0.4 | 0.7
2035 | 2 | 2 | 19 | 2310.2 | 2036.2 | 2947.4 | 725.4 | 1432.7 | 2685 | 2083.4 | 572.6 | 1058.6 | 8275.1 | 4260.4 | 2035 | 2 | 2 | 19 | 0 | 0 | 0 | 0 | 0 | 0 | 0 | 0 | 0 | 0 | 0
2035 | 2 | 2 | 20 | 2255.9 | 2008.9 | 2904.7 | 722.1 | 1409.4 | 2648.5 | 2055.2 | 562.7 | 1042 | 8048.5 | 4176.6 | 2035 | 2 | 2 | 20 | 0 | 0 | 0 | 0 | 0 | 0 | 0 | 0 | 0 | 0 | 0
2035 | 2 | 2 | 21 | 2146.5 | 1977.9 | 2841.4 | 713.9 | 1346.7 | 2617.9 | 2007.4 | 535.2 | 1011.1 | 7750.7 | 4059 | 2035 | 2 | 2 | 21 | 0 | 0 | 0 | 0 | 0 | 0 | 0 | 0 | 0 | 0 | 0
2035 | 2 | 2 | 22 | 2013 | 1818.5 | 2655.2 | 703.9 | 1285.7 | 2434.7 | 1920 | 514.3 | 953.8 | 7429 | 3809.3 | 2035 | 2 | 2 | 22 | 0 | 0 | 0 | 0 | 0 | 0 | 0 | 0 | 0 | 0 | 0
2035 | 2 | 2 | 23 | 1846.3 | 1692.8 | 2484.6 | 692 | 1206.5 | 2263.5 | 1751.2 | 482.8 | 895.4 | 6972 | 3518.3 | 2035 | 2 | 2 | 23 | 0 | 0 | 0 | 0 | 0 | 0 | 0 | 0 | 0 | 0 | 0
2035 | 2 | 2 | 24 | 1674.1 | 1569.3 | 2316.7 | 680.3 | 1123.2 | 2102.7 | 1614 | 448.9 | 828.9 | 6465.1 | 3233.9 | 2035 | 2 | 2 | 24 | 0 | 0 | 0 | 0 | 0 | 0 | 0 | 0 | 0 | 0 | 0
2035 | 2 | 3 | 1 | 1627.2 | 1531.5 | 2273.9 | 678.8 | 1095.7 | 2050.4 | 1552.2 | 435.7 | 795.3 | 6258.8 | 3110.4 | 2035 | 2 | 3 | 1 | 0 | 0 | 0 | 0 | 0 | 0 | 0 | 0 | 0 | 0 | 0
2035 | 2 | 3 | 2 | 1545.5 | 1479 | 2189.7 | 672.6 | 1053.8 | 1973.6 | 1475.3 | 415.9 | 754.5 | 5968.9 | 2952.9 | 2035 | 2 | 3 | 2 | 0 | 0 | 0 | 0 | 0 | 0 | 0 | 0 | 0 | 0 | 0
2035 | 2 | 3 | 3 | 1512 | 1457.4 | 2154.8 | 670.1 | 1033.1 | 1939.5 | 1436.9 | 406.2 | 733.4 | 5838.8 | 2870.5 | 2035 | 2 | 3 | 3 | 0 | 0 | 0 | 0 | 0 | 0 | 0 | 0 | 0 | 0 | 0
2035 | 2 | 3 | 4 | 1494.8 | 1446.6 | 2136.5 | 668.7 | 1021.8 | 1920.5 | 1413.7 | 400.4 | 720.4 | 5771.4 | 2821 | 2035 | 2 | 3 | 4 | 0 | 0 | 0 | 0 | 0 | 0 | 0 | 0 | 0 | 0 | 0
2035 | 2 | 3 | 5 | 1513 | 1462.8 | 2153.1 | 669.9 | 1027.6 | 1934 | 1416.5 | 401.4 | 720 | 5801.8 | 2830.9 | 2035 | 2 | 3 | 5 | 0 | 0 | 0 | 0 | 0 | 0 | 0 | 0 | 0 | 0 | 0
2035 | 2 | 3 | 6 | 1580.3 | 1516 | 2220.3 | 675.1 | 1057.5 | 1991.2 | 1455.8 | 412.2 | 735.5 | 5968.6 | 2913.8 | 2035 | 2 | 3 | 6 | 0 | 0 | 0 | 0 | 0 | 0 | 0 | 0 | 0 | 0 | 0
2035 | 2 | 3 | 7 | 1702 | 1603.1 | 2342.2 | 684.3 | 1114 | 2098 | 1533.9 | 433 | 765 | 6264.5 | 3077.2 | 2035 | 2 | 3 | 7 | 0 | 0 | 0 | 0 | 0 | 0 | 0 | 0 | 0 | 0 | 0
2035 | 2 | 3 | 8 | 1800.8 | 1671.2 | 2453.7 | 692.2 | 1174.4 | 2196.5 | 1607.8 | 454.5 | 808.1 | 6591.5 | 3224 | 2035 | 2 | 3 | 8 | 11.4 | 14.1 | 24.7 | 2.3 | 17.4 | 17.9 | 17.5 | 2.3 | 2.7 | 10.6 | 19.8
2035 | 2 | 3 | 9 | 1860.3 | 1723.5 | 2565.4 | 699.3 | 1256.2 | 2288.5 | 1678.5 | 473.3 | 852.2 | 6858.9 | 3351.8 | 2035 | 2 | 3 | 9 | 58.7 | 72.5 | 127.1 | 11.7 | 89.7 | 92.1 | 90.2 | 12 | 14.2 | 54.6 | 102
2035 | 2 | 3 | 10 | 1878.8 | 1769.9 | 2665.1 | 704.8 | 1348 | 2365.3 | 1726.5 | 487.4 | 904.4 | 7112.1 | 3446.1 | 2035 | 2 | 3 | 10 | 135.5 | 167.5 | 293.7 | 27.1 | 207.3 | 212.9 | 208.4 | 27.7 | 32.7 | 126.1 | 235.7
2035 | 2 | 3 | 11 | 1857.5 | 1786.5 | 2710.2 | 706 | 1406.1 | 2395.8 | 1739.2 | 492.5 | 939.3 | 7270.7 | 3481.2 | 2035 | 2 | 3 | 11 | 200 | 247.2 | 433.4 | 40 | 305.9 | 314.1 | 307.5 | 40.9 | 48.3 | 186 | 347.8
2035 | 2 | 3 | 12 | 1822.5 | 1784.1 | 2714.5 | 705.6 | 1431.2 | 2395.6 | 1733.8 | 491.4 | 952.9 | 7327.4 | 3481.6 | 2035 | 2 | 3 | 12 | 240 | 296.6 | 520 | 48 | 367 | 376.9 | 368.9 | 49.1 | 57.9 | 223.2 | 417.3
2035 | 2 | 3 | 13 | 1802.1 | 1777.4 | 2698.2 | 703.9 | 1429.9 | 2386.2 | 1728.8 | 489.8 | 956.6 | 7332.8 | 3486.7 | 2035 | 2 | 3 | 13 | 246.8 | 305 | 534.8 | 49.4 | 377.4 | 387.6 | 379.4 | 50.5 | 59.5 | 229.5 | 429.2
2035 | 2 | 3 | 14 | 1790.4 | 1761.4 | 2656.9 | 701 | 1399.5 | 2361.1 | 1713.8 | 485 | 944.1 | 7259.7 | 3466.8 | 2035 | 2 | 3 | 14 | 222.3 | 274.7 | 481.6 | 44.5 | 339.9 | 349.1 | 341.7 | 45.5 | 53.6 | 206.7 | 386.5
2035 | 2 | 3 | 15 | 1788.3 | 1739.6 | 2603.3 | 697.3 | 1349.3 | 2326 | 1694.8 | 479.2 | 919.7 | 7168.1 | 3444.3 | 2035 | 2 | 3 | 15 | 175.9 | 217.4 | 381.1 | 35.2 | 268.9 | 276.2 | 270.4 | 36 | 42.4 | 163.6 | 305.8
2035 | 2 | 3 | 16 | 1853.2 | 1756.4 | 2595.9 | 697.8 | 1312.3 | 2338.7 | 1728.6 | 483.7 | 906.7 | 7169.3 | 3510.5 | 2035 | 2 | 3 | 16 | 109.4 | 135.2 | 237 | 21.9 | 167.2 | 171.8 | 168.1 | 22.4 | 26.4 | 101.7 | 190.2
2035 | 2 | 3 | 17 | 2023.2 | 1846.8 | 2686.4 | 705.5 | 1320.4 | 2443.6 | 1839.5 | 508.3 | 936.6 | 7437.3 | 3742.2 | 2035 | 2 | 3 | 17 | 36.4 | 45 | 78.9 | 7.3 | 55.7 | 57.2 | 56 | 7.4 | 8.8 | 33.9 | 63.3
2035 | 2 | 3 | 18 | 2255.8 | 2013.2 | 2896.9 | 720.4 | 1395.1 | 2644.5 | 2024.9 | 543.7 | 1010.5 | 7888.8 | 4136.1 | 2035 | 2 | 3 | 18 | 0.4 | 0.5 | 0.8 | 0.1 | 0.6 | 0.6 | 0.6 | 0.1 | 0.1 | 0.4 | 0.7
2035 | 2 | 3 | 19 | 2392.1 | 2095.3 | 3017.9 | 731 | 1470.9 | 2751.4 | 2131.5 | 577.2 | 1051.1 | 8198.5 | 4348.4 | 2035 | 2 | 3 | 19 | 0 | 0 | 0 | 0 | 0 | 0 | 0 | 0 | 0 | 0 | 0
2035 | 2 | 3 | 20 | 2346 | 2064 | 2977.1 | 728.2 | 1450.7 | 2721 | 2109.7 | 570.6 | 1043.6 | 8066.2 | 4277.2 | 2035 | 2 | 3 | 20 | 0 | 0 | 0 | 0 | 0 | 0 | 0 | 0 | 0 | 0 | 0
2035 | 2 | 3 | 21 | 2247.5 | 2009 | 2895.6 | 720.7 | 1400 | 2644.2 | 2040.7 | 549.7 | 1024.9 | 7854 | 4138.6 | 2035 | 2 | 3 | 21 | 0 | 0 | 0 | 0 | 0 | 0 | 0 | 0 | 0 | 0 | 0
2035 | 2 | 3 | 22 | 2117.1 | 1967.4 | 2806.8 | 711.2 | 1325.3 | 2600.6 | 1992.3 | 523.2 | 975.8 | 7597.7 | 4006 | 2035 | 2 | 3 | 22 | 0 | 0 | 0 | 0 | 0 | 0 | 0 | 0 | 0 | 0 | 0
2035 | 2 | 3 | 23 | 1958 | 1783.5 | 2589.9 | 699.6 | 1257.6 | 2364.6 | 1829.3 | 499.3 | 922.8 | 7205.9 | 3682.3 | 2035 | 2 | 3 | 23 | 0 | 0 | 0 | 0 | 0 | 0 | 0 | 0 | 0 | 0 | 0
2035 | 2 | 3 | 24 | 1796.3 | 1667 | 2432.5 | 688.8 | 1179.2 | 2213.2 | 1694.8 | 468.4 | 864 | 6763.8 | 3416.7 | 2035 | 2 | 3 | 24 | 0 | 0 | 0 | 0 | 0 | 0 | 0 | 0 | 0 | 0 | 0
2035 | 2 | 4 | 1 | 1614 | 1525.8 | 2260.3 | 677 | 1089.4 | 2039.1 | 1546 | 433.5 | 792.2 | 6232.7 | 3107.2 | 2035 | 2 | 4 | 1 | 0 | 0 | 0 | 0 | 0 | 0 | 0 | 0 | 0 | 0 | 0
2035 | 2 | 4 | 2 | 1557.3 | 1487.7 | 2201.2 | 672.5 | 1059.3 | 1984.1 | 1484 | 418.4 | 760.2 | 6016.6 | 2978.3 | 2035 | 2 | 4 | 2 | 0 | 0 | 0 | 0 | 0 | 0 | 0 | 0 | 0 | 0 | 0
2035 | 2 | 4 | 3 | 1476.2 | 1437.6 | 2117.3 | 666.8 | 1016.1 | 1908.6 | 1413.8 | 399.2 | 721.8 | 5740.7 | 2837.3 | 2035 | 2 | 4 | 3 | 0 | 0 | 0 | 0 | 0 | 0 | 0 | 0 | 0 | 0 | 0
2035 | 2 | 4 | 4 | 1487.9 | 1443.8 | 2128.5 | 667.3 | 1018.4 | 1914.9 | 1407.6 | 399 | 718.6 | 5755.8 | 2819.9 | 2035 | 2 | 4 | 4 | 0 | 0 | 0 | 0 | 0 | 0 | 0 | 0 | 0 | 0 | 0
2035 | 2 | 4 | 5 | 1502.4 | 1457.4 | 2141.1 | 668.3 | 1022.5 | 1925.1 | 1408.3 | 399.3 | 717.6 | 5780.3 | 2825.2 | 2035 | 2 | 4 | 5 | 0 | 0 | 0 | 0 | 0 | 0 | 0 | 0 | 0 | 0 | 0
2035 | 2 | 4 | 6 | 1560.1 | 1503.7 | 2197.9 | 672.6 | 1047.7 | 1974.2 | 1441.2 | 408.2 | 730.4 | 5925.4 | 2894 | 2035 | 2 | 4 | 6 | 0 | 0 | 0 | 0 | 0 | 0 | 0 | 0 | 0 | 0 | 0
2035 | 2 | 4 | 7 | 1666 | 1580.4 | 2303.3 | 681 | 1096.7 | 2067.4 | 1509.3 | 425.6 | 753.9 | 6169.3 | 3028.1 | 2035 | 2 | 4 | 7 | 0 | 0 | 0 | 0 | 0 | 0 | 0 | 0 | 0 | 0 | 0
2035 | 2 | 4 | 8 | 1751.5 | 1639.2 | 2402.3 | 687.4 | 1151.9 | 2155 | 1575.6 | 443.9 | 789.3 | 6430.3 | 3141.3 | 2035 | 2 | 4 | 8 | 12.4 | 15.3 | 26.8 | 2.5 | 18.9 | 19.5 | 19 | 2.5 | 3 | 11.5 | 21.5
2035 | 2 | 4 | 9 | 1808.9 | 1689.8 | 2518.1 | 695.3 | 1238.3 | 2248.7 | 1648.7 | 461.9 | 830.1 | 6664.6 | 3255.4 | 2035 | 2 | 4 | 9 | 64.9 | 80.2 | 140.5 | 13 | 99.2 | 101.9 | 99.7 | 13.3 | 15.6 | 60.3 | 112.8
2035 | 2 | 4 | 10 | 1832.7 | 1739.5 | 2631.2 | 701.4 | 1339.9 | 2334.9 | 1706.5 | 477.1 | 883.1 | 6916.6 | 3356.9 | 2035 | 2 | 4 | 10 | 148.7 | 183.8 | 322.2 | 29.7 | 227.4 | 233.5 | 228.6 | 30.4 | 35.9 | 138.3 | 258.6
2035 | 2 | 4 | 11 | 1822.7 | 1760.7 | 2682.7 | 703.5 | 1398.1 | 2371.6 | 1725.9 | 483.9 | 919.6 | 7094.2 | 3404.7 | 2035 | 2 | 4 | 11 | 208.2 | 257.4 | 451.2 | 41.6 | 318.4 | 327 | 320.1 | 42.6 | 50.2 | 193.7 | 362.1
2035 | 2 | 4 | 12 | 1804.5 | 1766.4 | 2697.8 | 704.2 | 1424.9 | 2381.9 | 1727.8 | 485.1 | 935.7 | 7178.2 | 3418.5 | 2035 | 2 | 4 | 12 | 242.4 | 299.5 | 525.2 | 48.5 | 370.6 | 380.6 | 372.6 | 49.6 | 58.5 | 225.4 | 421.5
2035 | 2 | 4 | 13 | 1794.1 | 1774.1 | 2709.5 | 704.2 | 1445.7 | 2393.2 | 1735.7 | 486.3 | 945.6 | 7217.7 | 3449.8 | 2035 | 2 | 4 | 13 | 265.5 | 328.1 | 575.3 | 53.1 | 406 | 417 | 408.2 | 54.3 | 64.1 | 246.9 | 461.7
2035 | 2 | 4 | 14 | 1790.7 | 1766 | 2678.9 | 701.9 | 1421 | 2376.2 | 1728 | 483.8 | 938.6 | 7189.6 | 3450.3 | 2035 | 2 | 4 | 14 | 242.8 | 300 | 526 | 48.6 | 371.2 | 381.2 | 373.2 | 49.6 | 58.6 | 225.8 | 422.2
2035 | 2 | 4 | 15 | 1801.3 | 1747.2 | 2620.9 | 697.9 | 1360.2 | 2340.9 | 1713.7 | 479.3 | 915.2 | 7124.3 | 3436.7 | 2035 | 2 | 4 | 15 | 180.4 | 223 | 390.9 | 36.1 | 275.9 | 283.3 | 277.4 | 36.9 | 43.5 | 167.8 | 313.8
2035 | 2 | 4 | 16 | 1872.7 | 1768.5 | 2620.5 | 699.2 | 1327 | 2360 | 1753.1 | 485.3 | 905.7 | 7155.2 | 3516.7 | 2035 | 2 | 4 | 16 | 114.7 | 141.7 | 248.5 | 22.9 | 175.4 | 180.1 | 176.3 | 23.4 | 27.7 | 106.7 | 199.4
2035 | 2 | 4 | 17 | 2055.5 | 1870 | 2723 | 708.3 | 1339.2 | 2489.2 | 1872.1 | 512.3 | 939.6 | 7457.4 | 3765.1 | 2035 | 2 | 4 | 17 | 41 | 50.6 | 88.8 | 8.2 | 62.6 | 64.3 | 63 | 8.4 | 9.9 | 38.1 | 71.2
2035 | 2 | 4 | 18 | 2302.6 | 2033.2 | 2929.3 | 723.9 | 1419 | 2672.3 | 2058.3 | 552.8 | 1018.7 | 7946.4 | 4166.3 | 2035 | 2 | 4 | 18 | 0.5 | 0.6 | 1.1 | 0.1 | 0.8 | 0.8 | 0.8 | 0.1 | 0.1 | 0.5 | 0.9
2035 | 2 | 4 | 19 | 2442.2 | 2116.7 | 3057 | 734.7 | 1496.4 | 2779 | 2160 | 585.5 | 1060 | 8288.1 | 4385.4 | 2035 | 2 | 4 | 19 | 0 | 0 | 0 | 0 | 0 | 0 | 0 | 0 | 0 | 0 | 0
2035 | 2 | 4 | 20 | 2401 | 2094.5 | 3027.9 | 732.3 | 1477.7 | 2759.4 | 2142.6 | 580 | 1054.6 | 8189.6 | 4332.2 | 2035 | 2 | 4 | 20 | 0 | 0 | 0 | 0 | 0 | 0 | 0 | 0 | 0 | 0 | 0
2035 | 2 | 4 | 21 | 2298.9 | 2029.1 | 2931.1 | 724.3 | 1425.4 | 2676.1 | 2076.2 | 561.1 | 1035.6 | 7985.3 | 4191.4 | 2035 | 2 | 4 | 21 | 0 | 0 | 0 | 0 | 0 | 0 | 0 | 0 | 0 | 0 | 0
2035 | 2 | 4 | 22 | 2153.8 | 1984.9 | 2840.8 | 713.6 | 1344.2 | 2619.9 | 2002.8 | 529.7 | 999.4 | 7724 | 4046.5 | 2035 | 2 | 4 | 22 | 0 | 0 | 0 | 0 | 0 | 0 | 0 | 0 | 0 | 0 | 0
2035 | 2 | 4 | 23 | 1977.9 | 1802.9 | 2607.4 | 700.6 | 1266.5 | 2383.2 | 1844.9 | 503.1 | 933 | 7291.8 | 3700 | 2035 | 2 | 4 | 23 | 0 | 0 | 0 | 0 | 0 | 0 | 0 | 0 | 0 | 0 | 0
2035 | 2 | 4 | 24 | 1809.6 | 1682.8 | 2443.5 | 689.1 | 1185 | 2225.9 | 1693.8 | 469.9 | 867.5 | 6793.5 | 3409 | 2035 | 2 | 4 | 24 | 0 | 0 | 0 | 0 | 0 | 0 | 0 | 0 | 0 | 0 | 0
2035 | 2 | 5 | 1 | 1828.8 | 1647.7 | 2410.3 | 678.4 | 1161.7 | 2180.2 | 1631.4 | 458.7 | 836.7 | 6611.9 | 3286.6 | 2035 | 2 | 5 | 1 | 0 | 0 | 0 | 0 | 0 | 0 | 0 | 0 | 0 | 0 | 0
2035 | 2 | 5 | 2 | 1762.5 | 1604.3 | 2341.7 | 673.9 | 1126.8 | 2116.8 | 1564.8 | 441.7 | 801 | 6364.6 | 3153.7 | 2035 | 2 | 5 | 2 | 0 | 0 | 0 | 0 | 0 | 0 | 0 | 0 | 0 | 0 | 0
2035 | 2 | 5 | 3 | 1743.4 | 1593.8 | 2321.4 | 672.4 | 1112.9 | 2095.3 | 1535.4 | 434.6 | 784 | 6269.8 | 3090.2 | 2035 | 2 | 5 | 3 | 0 | 0 | 0 | 0 | 0 | 0 | 0 | 0 | 0 | 0 | 0
2035 | 2 | 5 | 4 | 1744 | 1594.7 | 2321 | 672.1 | 1109.9 | 2091.9 | 1523.4 | 432.3 | 777.5 | 6257 | 3068 | 2035 | 2 | 5 | 4 | 0 | 0 | 0 | 0 | 0 | 0 | 0 | 0 | 0 | 0 | 0
2035 | 2 | 5 | 5 | 1793.4 | 1633.7 | 2370.5 | 676.3 | 1130.7 | 2132.3 | 1542.6 | 439.7 | 788.6 | 6384.9 | 3121.2 | 2035 | 2 | 5 | 5 | 0 | 0 | 0 | 0 | 0 | 0 | 0 | 0 | 0 | 0 | 0
2035 | 2 | 5 | 6 | 1931.6 | 1738.4 | 2510.1 | 686.7 | 1194 | 2251.5 | 1623.7 | 465 | 831.5 | 6785.7 | 3293.9 | 2035 | 2 | 5 | 6 | 0 | 0 | 0 | 0 | 0 | 0 | 0 | 0 | 0 | 0 | 0
2035 | 2 | 5 | 7 | 2151.7 | 1956.2 | 2788.4 | 704.7 | 1291.4 | 2491.8 | 1755.6 | 506.2 | 898.8 | 7402 | 3573.3 | 2035 | 2 | 5 | 7 | 0 | 0 | 0 | 0 | 0 | 0 | 0 | 0 | 0 | 0 | 0
2035 | 2 | 5 | 8 | 2278.3 | 2015.4 | 2905.2 | 715.7 | 1362.2 | 2640.2 | 1855.9 | 529.8 | 966.2 | 7907.2 | 3771.5 | 2035 | 2 | 5 | 8 | 13.3 | 16.4 | 28.8 | 2.7 | 20.3 | 20.8 | 20.4 | 2.7 | 3.2 | 12.3 | 23.1
2035 | 2 | 5 | 9 | 2297.1 | 2066.5 | 2996.5 | 718.2 | 1428.2 | 2715.2 | 1904.5 | 544.1 | 1024.5 | 8191.6 | 3858.2 | 2035 | 2 | 5 | 9 | 65.2 | 80.6 | 141.4 | 13 | 99.8 | 102.5 | 100.3 | 13.3 | 15.7 | 60.7 | 113.5
2035 | 2 | 5 | 10 | 2285.5 | 2097.7 | 3056.8 | 722.2 | 1517.2 | 2741.5 | 1939.8 | 554.9 | 1070.8 | 8442.6 | 3913.6 | 2035 | 2 | 5 | 10 | 147.7 | 182.5 | 320 | 29.5 | 225.8 | 231.9 | 227 | 30.2 | 35.6 | 137.3 | 256.8
2035 | 2 | 5 | 11 | 2257.2 | 2064.8 | 3071.7 | 723.4 | 1589.4 | 2716.7 | 1950.4 | 562.9 | 1097.5 | 8564.5 | 3938.5 | 2035 | 2 | 5 | 11 | 223.5 | 276.3 | 484.4 | 44.7 | 341.8 | 351 | 343.6 | 45.7 | 53.9 | 207.9 | 388.7
2035 | 2 | 5 | 12 | 2215 | 2061.9 | 3085.6 | 723.1 | 1626.5 | 2720.3 | 1943.7 | 562.2 | 1108.4 | 8575.5 | 3925.9 | 2035 | 2 | 5 | 12 | 278 | 343.6 | 602.4 | 55.6 | 425.2 | 436.6 | 427.4 | 56.9 | 67.1 | 258.6 | 483.5
2035 | 2 | 5 | 13 | 2186.5 | 2050.9 | 3072.1 | 721.9 | 1631.6 | 2710.2 | 1933.6 | 559.1 | 1110.2 | 8531.4 | 3912.4 | 2035 | 2 | 5 | 13 | 294.3 | 363.8 | 637.8 | 58.9 | 450.1 | 462.2 | 452.5 | 60.2 | 71 | 273.8 | 511.9
2035 | 2 | 5 | 14 | 2173.6 | 2041.9 | 3054.2 | 720.2 | 1623.3 | 2699.3 | 1925.3 | 555.9 | 1105.1 | 8468.5 | 3901.6 | 2035 | 2 | 5 | 14 | 291.4 | 360.2 | 631.5 | 58.3 | 445.6 | 457.7 | 448 | 59.6 | 70.3 | 271 | 506.8
2035 | 2 | 5 | 15 | 2161.7 | 2022.8 | 3015.8 | 717.6 | 1592.7 | 2671.7 | 1914.9 | 550.8 | 1090.1 | 8386.6 | 3896.3 | 2035 | 2 | 5 | 15 | 267.8 | 331 | 580.3 | 53.6 | 409.5 | 420.5 | 411.7 | 54.8 | 64.6 | 249.1 | 465.7
2035 | 2 | 5 | 16 | 2233.7 | 2040.4 | 2981.5 | 717.2 | 1527 | 2674.9 | 1945.7 | 553.1 | 1074.6 | 8446.7 | 3972.8 | 2035 | 2 | 5 | 16 | 170.9 | 211.3 | 370.4 | 34.2 | 261.4 | 268.4 | 262.8 | 35 | 41.2 | 159 | 297.3
2035 | 2 | 5 | 17 | 2421 | 2121.5 | 3055.5 | 724.9 | 1507.6 | 2767 | 2099.7 | 581 | 1096.2 | 8768.1 | 4243.8 | 2035 | 2 | 5 | 17 | 65 | 80.3 | 140.8 | 13 | 99.4 | 102.1 | 99.9 | 13.3 | 15.7 | 60.4 | 113
2035 | 2 | 5 | 18 | 2680.3 | 2184.9 | 3169.2 | 740 | 1581.2 | 2850 | 2194.6 | 629.8 | 1136.4 | 9317.2 | 4549.5 | 2035 | 2 | 5 | 18 | 1.1 | 1.4 | 2.5 | 0.2 | 1.7 | 1.8 | 1.7 | 0.2 | 0.3 | 1.1 | 2
2035 | 2 | 5 | 19 | 2820 | 2215.8 | 3249.1 | 750.7 | 1667.4 | 2885.3 | 2254.4 | 663.4 | 1163.3 | 9515.4 | 4708.8 | 2035 | 2 | 5 | 19 | 0 | 0 | 0 | 0 | 0 | 0 | 0 | 0 | 0 | 0 | 0
2035 | 2 | 5 | 20 | 2773.8 | 2202.4 | 3221.7 | 747.4 | 1645.1 | 2870.1 | 2242.5 | 653.4 | 1150.9 | 9324.4 | 4653.9 | 2035 | 2 | 5 | 20 | 0 | 0 | 0 | 0 | 0 | 0 | 0 | 0 | 0 | 0 | 0
2035 | 2 | 5 | 21 | 2659.8 | 2174.1 | 3159.3 | 738.9 | 1578.8 | 2842.9 | 2204.9 | 624.8 | 1125.3 | 8989.4 | 4543.3 | 2035 | 2 | 5 | 21 | 0 | 0 | 0 | 0 | 0 | 0 | 0 | 0 | 0 | 0 | 0
2035 | 2 | 5 | 22 | 2500.8 | 2121.1 | 3052.7 | 727 | 1490.4 | 2777.1 | 2135.6 | 589.8 | 1089.9 | 8599.5 | 4358.5 | 2035 | 2 | 5 | 22 | 0 | 0 | 0 | 0 | 0 | 0 | 0 | 0 | 0 | 0 | 0
2035 | 2 | 5 | 23 | 2295.6 | 2010.8 | 2882.2 | 711 | 1382.8 | 2639.6 | 2012.7 | 545.3 | 1030.5 | 8005.6 | 4082.2 | 2035 | 2 | 5 | 23 | 0 | 0 | 0 | 0 | 0 | 0 | 0 | 0 | 0 | 0 | 0
2035 | 2 | 5 | 24 | 2102.8 | 1900.8 | 2689.2 | 697.6 | 1289.2 | 2477.4 | 1849.4 | 510.4 | 942.3 | 7429.6 | 3703.5 | 2035 | 2 | 5 | 24 | 0 | 0 | 0 | 0 | 0 | 0 | 0 | 0 | 0 | 0 | 0
2035 | 2 | 6 | 1 | 1722.2 | 1564.8 | 2307.8 | 671.2 | 1112.6 | 2084.4 | 1553.8 | 439.3 | 797.7 | 6278.8 | 3104 | 2035 | 2 | 6 | 1 | 0 | 0 | 0 | 0 | 0 | 0 | 0 | 0 | 0 | 0 | 0
2035 | 2 | 6 | 2 | 1649.7 | 1516.4 | 2232.9 | 666.6 | 1074.9 | 2015.6 | 1484.3 | 420.9 | 758.6 | 6003.6 | 2965 | 2035 | 2 | 6 | 2 | 0 | 0 | 0 | 0 | 0 | 0 | 0 | 0 | 0 | 0 | 0
2035 | 2 | 6 | 3 | 1622.9 | 1499.3 | 2204.9 | 664.5 | 1057.3 | 1987.2 | 1451.4 | 412.6 | 739.9 | 5894.8 | 2894.7 | 2035 | 2 | 6 | 3 | 0 | 0 | 0 | 0 | 0 | 0 | 0 | 0 | 0 | 0 | 0
2035 | 2 | 6 | 4 | 1615.6 | 1495.3 | 2196.4 | 664 | 1050.7 | 1977.2 | 1434.8 | 408.9 | 731.7 | 5866.7 | 2864.1 | 2035 | 2 | 6 | 4 | 0 | 0 | 0 | 0 | 0 | 0 | 0 | 0 | 0 | 0 | 0
2035 | 2 | 6 | 5 | 1658.5 | 1529.5 | 2238.9 | 667.4 | 1068.3 | 2011.8 | 1451.2 | 415.1 | 740.8 | 5978.4 | 2909.8 | 2035 | 2 | 6 | 5 | 0 | 0 | 0 | 0 | 0 | 0 | 0 | 0 | 0 | 0 | 0
2035 | 2 | 6 | 6 | 1792.4 | 1629.3 | 2374.5 | 677.5 | 1129.5 | 2127.2 | 1530.6 | 439.7 | 782.7 | 6371 | 3078.3 | 2035 | 2 | 6 | 6 | 0 | 0 | 0 | 0 | 0 | 0 | 0 | 0 | 0 | 0 | 0
2035 | 2 | 6 | 7 | 2012.4 | 1779.1 | 2598.2 | 694.6 | 1232.5 | 2319.4 | 1663.5 | 481.5 | 852.5 | 7008.3 | 3356.6 | 2035 | 2 | 6 | 7 | 0 | 0 | 0 | 0 | 0 | 0 | 0 | 0 | 0 | 0 | 0
2035 | 2 | 6 | 8 | 2129.7 | 1894 | 2764 | 704.3 | 1307.9 | 2452.6 | 1754.9 | 510.7 | 921.5 | 7547.3 | 3547.1 | 2035 | 2 | 6 | 8 | 19 | 23.4 | 41.1 | 3.8 | 29 | 29.8 | 29.2 | 3.9 | 4.6 | 17.6 | 33
2035 | 2 | 6 | 9 | 2130.9 | 1899.9 | 2811.6 | 707 | 1388.4 | 2499.4 | 1807.4 | 524 | 969.3 | 7814.5 | 3629.4 | 2035 | 2 | 6 | 9 | 90.3 | 111.6 | 195.6 | 18.1 | 138 | 141.8 | 138.8 | 18.5 | 21.8 | 84 | 157
2035 | 2 | 6 | 10 | 2100.3 | 1931.5 | 2895.6 | 710.6 | 1490.9 | 2556.5 | 1841.1 | 533 | 1023.7 | 8015.1 | 3687.9 | 2035 | 2 | 6 | 10 | 199.4 | 246.4 | 432 | 39.9 | 304.9 | 313.1 | 306.5 | 40.8 | 48.1 | 185.4 | 346.7
2035 | 2 | 6 | 11 | 2065.7 | 1948.2 | 2951.8 | 711.5 | 1566.1 | 2591.3 | 1849.7 | 536.3 | 1060.2 | 8117.6 | 3714.3 | 2035 | 2 | 6 | 11 | 286.1 | 353.6 | 620 | 57.2 | 437.5 | 449.3 | 439.8 | 58.5 | 69 | 266.1 | 497.6
2035 | 2 | 6 | 12 | 2026.1 | 1944.3 | 2962.5 | 711.8 | 1599 | 2593.4 | 1841.4 | 534.2 | 1068.8 | 8131 | 3701.1 | 2035 | 2 | 6 | 12 | 335.4 | 414.6 | 726.8 | 67.1 | 512.9 | 526.8 | 515.6 | 68.6 | 80.9 | 312 | 583.3
2035 | 2 | 6 | 13 | 2000.1 | 1933.7 | 2948.8 | 710.3 | 1602 | 2583.1 | 1832.1 | 531.5 | 1067.1 | 8103.2 | 3689.5 | 2035 | 2 | 6 | 13 | 348.6 | 430.8 | 755.3 | 69.7 | 533 | 547.4 | 535.9 | 71.3 | 84.1 | 324.2 | 606.2
2035 | 2 | 6 | 14 | 1999.5 | 1923.6 | 2919.6 | 708.5 | 1576.4 | 2566.6 | 1820.8 | 528.8 | 1054.3 | 8054 | 3674.9 | 2035 | 2 | 6 | 14 | 323.4 | 399.7 | 700.8 | 64.7 | 494.6 | 507.9 | 497.2 | 66.1 | 78 | 300.8 | 562.4
2035 | 2 | 6 | 15 | 2001.3 | 1902.6 | 2862.7 | 705.2 | 1521.3 | 2530.4 | 1805.5 | 523.6 | 1028.8 | 7983.8 | 3666.3 | 2035 | 2 | 6 | 15 | 270.6 | 334.4 | 586.3 | 54.1 | 413.7 | 424.9 | 415.9 | 55.3 | 65.3 | 251.6 | 470.5
2035 | 2 | 6 | 16 | 2073.2 | 1914.8 | 2828.6 | 704.8 | 1455.1 | 2527.1 | 1837.3 | 528.4 | 1019.4 | 8010.2 | 3742.6 | 2035 | 2 | 6 | 16 | 173.1 | 213.9 | 375.1 | 34.6 | 264.7 | 271.8 | 266.1 | 35.4 | 41.8 | 161 | 301
2035 | 2 | 6 | 17 | 2254.9 | 2057.5 | 2948.6 | 711 | 1416.7 | 2703.8 | 1967 | 546.9 | 1051.6 | 8318.3 | 4039.1 | 2035 | 2 | 6 | 17 | 61.7 | 76.3 | 133.7 | 12.3 | 94.4 | 96.9 | 94.8 | 12.6 | 14.9 | 57.4 | 107.3
2035 | 2 | 6 | 18 | 2495.9 | 2123.2 | 3053.7 | 724.9 | 1485.9 | 2772.5 | 2116.9 | 592.9 | 1097.4 | 8793 | 4347.7 | 2035 | 2 | 6 | 18 | 2.1 | 2.7 | 4.7 | 0.4 | 3.3 | 3.4 | 3.3 | 0.4 | 0.5 | 2 | 3.7
2035 | 2 | 6 | 19 | 2628.9 | 2167.6 | 3146.6 | 735.4 | 1564.4 | 2833.9 | 2192.4 | 622.6 | 1123.1 | 8961 | 4529.9 | 2035 | 2 | 6 | 19 | 0 | 0 | 0 | 0 | 0 | 0 | 0 | 0 | 0 | 0 | 0
2035 | 2 | 6 | 20 | 2583.3 | 2150.4 | 3115.7 | 733 | 1543 | 2815.1 | 2180 | 613.5 | 1112.5 | 8768.8 | 4476.4 | 2035 | 2 | 6 | 20 | 0 | 0 | 0 | 0 | 0 | 0 | 0 | 0 | 0 | 0 | 0
2035 | 2 | 6 | 21 | 2472 | 2105.4 | 3038.4 | 724.8 | 1481.1 | 2764.2 | 2129.1 | 587.7 | 1080.3 | 8464.3 | 4335.9 | 2035 | 2 | 6 | 21 | 0 | 0 | 0 | 0 | 0 | 0 | 0 | 0 | 0 | 0 | 0
2035 | 2 | 6 | 22 | 2318.9 | 2014.8 | 2902 | 713 | 1402.6 | 2648.3 | 2029.3 | 556.2 | 1038.8 | 8080.9 | 4127.8 | 2035 | 2 | 6 | 22 | 0 | 0 | 0 | 0 | 0 | 0 | 0 | 0 | 0 | 0 | 0
2035 | 2 | 6 | 23 | 2121.9 | 1909.7 | 2721.4 | 698.4 | 1299.1 | 2522.9 | 1915.5 | 517.5 | 965 | 7564 | 3804.1 | 2035 | 2 | 6 | 23 | 0 | 0 | 0 | 0 | 0 | 0 | 0 | 0 | 0 | 0 | 0
2035 | 2 | 6 | 24 | 1934.2 | 1730.6 | 2508.7 | 685.5 | 1215.8 | 2285.3 | 1722.8 | 481.7 | 889 | 6976.2 | 3463.1 | 2035 | 2 | 6 | 24 | 0 | 0 | 0 | 0 | 0 | 0 | 0 | 0 | 0 | 0 | 0
2035 | 2 | 7 | 1 | 1677.2 | 1530.7 | 2264.4 | 668.6 | 1091.9 | 2044.1 | 1522.8 | 431.5 | 782.8 | 6153.2 | 3028.8 | 2035 | 2 | 7 | 1 | 0 | 0 | 0 | 0 | 0 | 0 | 0 | 0 | 0 | 0 | 0
2035 | 2 | 7 | 2 | 1604.6 | 1482.1 | 2189.5 | 663.3 | 1054.1 | 1975.1 | 1453.4 | 413 | 743.7 | 5876.3 | 2891.8 | 2035 | 2 | 7 | 2 | 0 | 0 | 0 | 0 | 0 | 0 | 0 | 0 | 0 | 0 | 0
2035 | 2 | 7 | 3 | 1576.5 | 1463.9 | 2160.1 | 661.1 | 1035.9 | 1945.7 | 1419.9 | 404.5 | 724.7 | 5764.9 | 2823.2 | 2035 | 2 | 7 | 3 | 0 | 0 | 0 | 0 | 0 | 0 | 0 | 0 | 0 | 0 | 0
2035 | 2 | 7 | 4 | 1565.8 | 1458.9 | 2148.9 | 660.4 | 1027.7 | 1932.2 | 1402.6 | 400.5 | 715.9 | 5732.2 | 2791.6 | 2035 | 2 | 7 | 4 | 0 | 0 | 0 | 0 | 0 | 0 | 0 | 0 | 0 | 0 | 0
2035 | 2 | 7 | 5 | 1606.4 | 1492 | 2189.8 | 663.5 | 1044.4 | 1964.7 | 1418.1 | 406.5 | 724.4 | 5838.8 | 2836.8 | 2035 | 2 | 7 | 5 | 0 | 0 | 0 | 0 | 0 | 0 | 0 | 0 | 0 | 0 | 0
2035 | 2 | 7 | 6 | 1737 | 1590.2 | 2321.7 | 673 | 1104.1 | 2077.2 | 1495.7 | 430.6 | 765.6 | 6225 | 3004.1 | 2035 | 2 | 7 | 6 | 0 | 0 | 0 | 0 | 0 | 0 | 0 | 0 | 0 | 0 | 0
2035 | 2 | 7 | 7 | 1953.6 | 1738.8 | 2539.8 | 690.3 | 1205.1 | 2267.3 | 1628.4 | 471.4 | 835.7 | 6865.3 | 3282.3 | 2035 | 2 | 7 | 7 | 0 | 0 | 0 | 0 | 0 | 0 | 0 | 0 | 0 | 0 | 0
2035 | 2 | 7 | 8 | 2067.2 | 1825.8 | 2677.3 | 700 | 1285.7 | 2389.4 | 1719.5 | 500.1 | 905.2 | 7402.3 | 3472.4 | 2035 | 2 | 7 | 8 | 24.5 | 30.3 | 53.1 | 4.9 | 37.5 | 38.5 | 37.7 | 5 | 5.9 | 22.8 | 42.7
2035 | 2 | 7 | 9 | 2057.2 | 1861.8 | 2773.8 | 703.9 | 1389.4 | 2459 | 1774.3 | 513.4 | 956.5 | 7673.2 | 3557.8 | 2035 | 2 | 7 | 9 | 124 | 153.3 | 268.8 | 24.8 | 189.7 | 194.8 | 190.7 | 25.4 | 29.9 | 115.4 | 215.7
2035 | 2 | 7 | 10 | 2010.1 | 1897.8 | 2884.4 | 708.3 | 1526 | 2530.7 | 1812.3 | 522.6 | 1013.7 | 7888.8 | 3618.4 | 2035 | 2 | 7 | 10 | 273.2 | 337.7 | 592 | 54.6 | 417.8 | 429.1 | 420 | 55.9 | 65.9 | 254.1 | 475.1
2035 | 2 | 7 | 11 | 1964.4 | 1916.8 | 2953.8 | 710.2 | 1619.8 | 2572.1 | 1821.9 | 525.7 | 1047.6 | 7987.5 | 3642.1 | 2035 | 2 | 7 | 11 | 382.7 | 473 | 829.3 | 76.5 | 585.2 | 601 | 588.3 | 78.3 | 92.3 | 356 | 665.6
2035 | 2 | 7 | 12 | 1922.6 | 1913 | 2966.2 | 709.7 | 1655.4 | 2574.7 | 1813.8 | 523.4 | 1057.3 | 7995.8 | 3626.9 | 2035 | 2 | 7 | 12 | 435.4 | 538.2 | 943.5 | 87.1 | 665.9 | 683.8 | 669.4 | 89 | 105.1 | 405 | 757.2
2035 | 2 | 7 | 13 | 1905.4 | 1899.8 | 2938.9 | 708.1 | 1640.4 | 2556.6 | 1803 | 520.8 | 1054.5 | 7963 | 3612.3 | 2035 | 2 | 7 | 13 | 427.5 | 528.3 | 926.3 | 85.5 | 653.7 | 671.3 | 657.1 | 87.4 | 103.1 | 397.6 | 743.4
2035 | 2 | 7 | 14 | 1916.2 | 1887.9 | 2896 | 705.7 | 1595.5 | 2533.4 | 1793.6 | 518.5 | 1041.9 | 7916.3 | 3602.4 | 2035 | 2 | 7 | 14 | 378.9 | 468.3 | 821.1 | 75.8 | 579.4 | 595.1 | 582.5 | 77.5 | 91.4 | 352.4 | 659
2035 | 2 | 7 | 15 | 1932.7 | 1863 | 2818.8 | 701.4 | 1512.7 | 2485.6 | 1778.8 | 513.6 | 1014.8 | 7845.7 | 3593.6 | 2035 | 2 | 7 | 15 | 292.7 | 361.7 | 634.2 | 58.5 | 447.6 | 459.7 | 449.9 | 59.9 | 70.6 | 272.2 | 509
2035 | 2 | 7 | 16 | 2017 | 1871 | 2766.2 | 700.2 | 1421.9 | 2472.1 | 1807.9 | 518.6 | 999.1 | 7886.8 | 3669.3 | 2035 | 2 | 7 | 16 | 166.4 | 205.6 | 360.5 | 33.3 | 254.4 | 261.3 | 255.8 | 34 | 40.1 | 154.8 | 289.4
2035 | 2 | 7 | 17 | 2193.6 | 2005.8 | 2857.7 | 706.7 | 1388 | 2630.8 | 1919.3 | 536.8 | 1039.7 | 8160.5 | 3936.8 | 2035 | 2 | 7 | 17 | 57.9 | 71.6 | 125.5 | 11.6 | 88.5 | 90.9 | 89 | 11.8 | 14 | 53.9 | 100.7
2035 | 2 | 7 | 18 | 2426.4 | 2089.4 | 2996.5 | 720.6 | 1451.9 | 2729.3 | 2087.8 | 580.7 | 1081.2 | 8629.2 | 4273.3 | 2035 | 2 | 7 | 18 | 2 | 2.5 | 4.4 | 0.4 | 3.1 | 3.2 | 3.1 | 0.4 | 0.5 | 1.9 | 3.5
2035 | 2 | 7 | 19 | 2557.9 | 2142.5 | 3104 | 731.1 | 1527 | 2806 | 2174.8 | 609.7 | 1110.8 | 8787.8 | 4473 | 2035 | 2 | 7 | 19 | 0 | 0 | 0 | 0 | 0 | 0 | 0 | 0 | 0 | 0 | 0
2035 | 2 | 7 | 20 | 2514.9 | 2121.6 | 3075.2 | 728.3 | 1507.2 | 2787.1 | 2161 | 601.1 | 1097.7 | 8600.6 | 4413.7 | 2035 | 2 | 7 | 20 | 0 | 0 | 0 | 0 | 0 | 0 | 0 | 0 | 0 | 0 | 0
2035 | 2 | 7 | 21 | 2408.3 | 2066.4 | 2985.7 | 720.4 | 1450.4 | 2718.9 | 2102.2 | 576.8 | 1062.2 | 8303 | 4266.6 | 2035 | 2 | 7 | 21 | 0 | 0 | 0 | 0 | 0 | 0 | 0 | 0 | 0 | 0 | 0
2035 | 2 | 7 | 22 | 2261.2 | 1997.2 | 2872.7 | 708.9 | 1371.8 | 2628.5 | 2012.2 | 544.3 | 1027.3 | 7923.5 | 4082.5 | 2035 | 2 | 7 | 22 | 0 | 0 | 0 | 0 | 0 | 0 | 0 | 0 | 0 | 0 | 0
2035 | 2 | 7 | 23 | 2067.7 | 1824.9 | 2642.9 | 694.5 | 1280.4 | 2420.7 | 1863.7 | 510.8 | 948.1 | 7420.6 | 3721.5 | 2035 | 2 | 7 | 23 | 0 | 0 | 0 | 0 | 0 | 0 | 0 | 0 | 0 | 0 | 0
2035 | 2 | 7 | 24 | 1880.8 | 1688.8 | 2459 | 681.6 | 1191.5 | 2236.6 | 1695.5 | 473.4 | 873.2 | 6842.3 | 3402.6 | 2035 | 2 | 7 | 24 | 0 | 0 | 0 | 0 | 0 | 0 | 0 | 0 | 0 | 0 | 0
2035 | 2 | 8 | 1 | 1905.6 | 1702.1 | 2485.8 | 685.3 | 1197.4 | 2248.7 | 1675.4 | 471.7 | 859.1 | 6801.4 | 3371.6 | 2035 | 2 | 8 | 1 | 0 | 0 | 0 | 0 | 0 | 0 | 0 | 0 | 0 | 0 | 0
2035 | 2 | 8 | 2 | 1835.4 | 1655.7 | 2412.9 | 680.3 | 1160.7 | 2181.8 | 1606.9 | 453.5 | 820 | 6526.1 | 3232.2 | 2035 | 2 | 8 | 2 | 0 | 0 | 0 | 0 | 0 | 0 | 0 | 0 | 0 | 0 | 0
2035 | 2 | 8 | 3 | 1809.5 | 1640.2 | 2385.7 | 678.5 | 1143.6 | 2154.5 | 1574.3 | 445.1 | 800.5 | 6410 | 3160.2 | 2035 | 2 | 8 | 3 | 0 | 0 | 0 | 0 | 0 | 0 | 0 | 0 | 0 | 0 | 0
2035 | 2 | 8 | 4 | 1805.8 | 1638 | 2381.2 | 678.1 | 1138.5 | 2147.2 | 1560.1 | 441.8 | 792.1 | 6381.2 | 3131.8 | 2035 | 2 | 8 | 4 | 0 | 0 | 0 | 0 | 0 | 0 | 0 | 0 | 0 | 0 | 0
2035 | 2 | 8 | 5 | 1851.5 | 1674.3 | 2426.3 | 681.8 | 1157.4 | 2184.4 | 1577.2 | 448.3 | 801.2 | 6492.8 | 3180.6 | 2035 | 2 | 8 | 5 | 0 | 0 | 0 | 0 | 0 | 0 | 0 | 0 | 0 | 0 | 0
2035 | 2 | 8 | 6 | 1986.5 | 1775 | 2563.3 | 691.9 | 1219.3 | 2300.6 | 1656.2 | 473 | 842.9 | 6882.5 | 3351.7 | 2035 | 2 | 8 | 6 | 0 | 0 | 0 | 0 | 0 | 0 | 0 | 0 | 0 | 0 | 0
2035 | 2 | 8 | 7 | 2204 | 1984.1 | 2841.4 | 709.4 | 1310.6 | 2577.7 | 1789.1 | 513.9 | 911.7 | 7512.2 | 3628.1 | 2035 | 2 | 8 | 7 | 0 | 0 | 0 | 0 | 0 | 0 | 0 | 0 | 0 | 0 | 0
2035 | 2 | 8 | 8 | 2322.9 | 2026.2 | 2930.5 | 719.4 | 1387 | 2648.7 | 1909.6 | 537.7 | 984.4 | 8022.6 | 3845.2 | 2035 | 2 | 8 | 8 | 13.8 | 17 | 29.9 | 2.8 | 21.1 | 21.6 | 21.2 | 2.8 | 3.3 | 12.8 | 24
2035 | 2 | 8 | 9 | 2333.1 | 2079.2 | 3022.5 | 722.7 | 1450.9 | 2732.9 | 1934.4 | 551.7 | 1039.5 | 8314.6 | 3913.3 | 2035 | 2 | 8 | 9 | 69.3 | 85.6 | 150.1 | 13.9 | 106 | 108.8 | 106.5 | 14.2 | 16.7 | 64.4 | 120.5
2035 | 2 | 8 | 10 | 2310.5 | 2128.1 | 3100.6 | 724.9 | 1540.4 | 2785.1 | 1961.4 | 560 | 1079.7 | 8544.3 | 3946 | 2035 | 2 | 8 | 10 | 159.8 | 197.5 | 346.3 | 32 | 244.4 | 251 | 245.7 | 32.7 | 38.6 | 148.6 | 277.9
2035 | 2 | 8 | 11 | 2279.6 | 2083.9 | 3100 | 725.2 | 1606.4 | 2741.6 | 1966.6 | 566.2 | 1106.3 | 8650.2 | 3958.7 | 2035 | 2 | 8 | 11 | 230 | 284.2 | 498.3 | 46 | 351.7 | 361.2 | 353.5 | 47 | 55.5 | 213.9 | 400
2035 | 2 | 8 | 12 | 2242.7 | 2075 | 3095 | 724.6 | 1622.3 | 2733.2 | 1953.8 | 566.2 | 1113.3 | 8655.6 | 3935.8 | 2035 | 2 | 8 | 12 | 261.9 | 323.6 | 567.4 | 52.4 | 400.4 | 411.2 | 402.5 | 53.5 | 63.2 | 243.5 | 455.4
2035 | 2 | 8 | 13 | 2214.4 | 2059.6 | 3072.2 | 722.6 | 1617.7 | 2716.5 | 1941.7 | 562.9 | 1112.3 | 8613.9 | 3918.9 | 2035 | 2 | 8 | 13 | 268.8 | 332.2 | 582.4 | 53.8 | 411 | 422.1 | 413.2 | 55 | 64.9 | 250 | 467.5
2035 | 2 | 8 | 14 | 2211.5 | 2046.5 | 3037.5 | 719.7 | 1588 | 2696 | 1931.8 | 559.7 | 1101.8 | 8555 | 3903.1 | 2035 | 2 | 8 | 14 | 240.9 | 297.7 | 521.9 | 48.2 | 368.3 | 378.3 | 370.3 | 49.3 | 58.1 | 224 | 418.9
2035 | 2 | 8 | 15 | 2214.8 | 2024 | 2977.5 | 715.9 | 1529 | 2657.7 | 1919.6 | 553.3 | 1081.6 | 8477 | 3899 | 2035 | 2 | 8 | 15 | 183.5 | 226.7 | 397.5 | 36.7 | 280.5 | 288.1 | 282 | 37.5 | 44.3 | 170.6 | 319
2035 | 2 | 8 | 16 | 2276 | 2106.5 | 3006.7 | 716.1 | 1475 | 2748.7 | 1955.7 | 553.1 | 1069 | 8521.5 | 4013 | 2035 | 2 | 8 | 16 | 111.4 | 137.7 | 241.4 | 22.3 | 170.3 | 174.9 | 171.2 | 22.8 | 26.9 | 103.6 | 193.7
2035 | 2 | 8 | 17 | 2446.6 | 2129.2 | 3052.1 | 724.2 | 1495.4 | 2771.5 | 2083.7 | 584.9 | 1101 | 8848.2 | 4245.3 | 2035 | 2 | 8 | 17 | 41.5 | 51.3 | 89.9 | 8.3 | 63.4 | 65.1 | 63.8 | 8.5 | 10 | 38.6 | 72.1
2035 | 2 | 8 | 18 | 2692.3 | 2184.9 | 3173.6 | 739.8 | 1587.5 | 2846 | 2201.4 | 634.3 | 1141.2 | 9393.7 | 4561.5 | 2035 | 2 | 8 | 18 | 1.4 | 1.7 | 3 | 0.3 | 2.1 | 2.2 | 2.1 | 0.3 | 0.3 | 1.3 | 2.4
2035 | 2 | 8 | 19 | 2833.2 | 2218.3 | 3255.6 | 751.1 | 1674.9 | 2885.8 | 2259.7 | 667.1 | 1168.9 | 9577.4 | 4713.3 | 2035 | 2 | 8 | 19 | 0 | 0 | 0 | 0 | 0 | 0 | 0 | 0 | 0 | 0 | 0
2035 | 2 | 8 | 20 | 2791.8 | 2205.5 | 3233.3 | 748.5 | 1655.3 | 2872.4 | 2248.3 | 658.1 | 1155.8 | 9378.1 | 4666.5 | 2035 | 2 | 8 | 20 | 0 | 0 | 0 | 0 | 0 | 0 | 0 | 0 | 0 | 0 | 0
2035 | 2 | 8 | 21 | 2685.1 | 2179.6 | 3171.4 | 740.6 | 1593.3 | 2843.3 | 2212.8 | 631 | 1129.7 | 9041.3 | 4559.6 | 2035 | 2 | 8 | 21 | 0 | 0 | 0 | 0 | 0 | 0 | 0 | 0 | 0 | 0 | 0
2035 | 2 | 8 | 22 | 2535.5 | 2132.5 | 3080 | 728.8 | 1508 | 2791.8 | 2152.2 | 596.4 | 1095.8 | 8657.6 | 4390.5 | 2035 | 2 | 8 | 22 | 0 | 0 | 0 | 0 | 0 | 0 | 0 | 0 | 0 | 0 | 0
2035 | 2 | 8 | 23 | 2333.8 | 2021.2 | 2906.3 | 713.9 | 1403.5 | 2652.1 | 2024.1 | 554 | 1036.4 | 8088.3 | 4114 | 2035 | 2 | 8 | 23 | 0 | 0 | 0 | 0 | 0 | 0 | 0 | 0 | 0 | 0 | 0
2035 | 2 | 8 | 24 | 2141.5 | 1944.4 | 2752.8 | 700.7 | 1302.9 | 2544.7 | 1897.1 | 516.2 | 953.1 | 7521.7 | 3762.5 | 2035 | 2 | 8 | 24 | 0 | 0 | 0 | 0 | 0 | 0 | 0 | 0 | 0 | 0 | 0
2035 | 2 | 9 | 1 | 1768.2 | 1598.5 | 2352.3 | 674.3 | 1133.9 | 2125.7 | 1588.8 | 448.5 | 817.5 | 6447.5 | 3190.9 | 2035 | 2 | 9 | 1 | 0 | 0 | 0 | 0 | 0 | 0 | 0 | 0 | 0 | 0 | 0
2035 | 2 | 9 | 2 | 1695.8 | 1550.7 | 2277.6 | 668.8 | 1096.2 | 2056.9 | 1518.6 | 430.1 | 778.4 | 6171.4 | 3050.6 | 2035 | 2 | 9 | 2 | 0 | 0 | 0 | 0 | 0 | 0 | 0 | 0 | 0 | 0 | 0
2035 | 2 | 9 | 3 | 1666.8 | 1532.4 | 2247 | 666.7 | 1077.6 | 2026.8 | 1483.7 | 421 | 758.1 | 6049.1 | 2974.6 | 2035 | 2 | 9 | 3 | 0 | 0 | 0 | 0 | 0 | 0 | 0 | 0 | 0 | 0 | 0
2035 | 2 | 9 | 4 | 1657.8 | 1527.3 | 2236.9 | 665.9 | 1070.1 | 2015.1 | 1465.7 | 417 | 748.6 | 6010.6 | 2940.2 | 2035 | 2 | 9 | 4 | 0 | 0 | 0 | 0 | 0 | 0 | 0 | 0 | 0 | 0 | 0
2035 | 2 | 9 | 5 | 1699.9 | 1560.2 | 2278.1 | 669.4 | 1087.2 | 2049.3 | 1480.7 | 422.6 | 756.6 | 6112.9 | 2983.7 | 2035 | 2 | 9 | 5 | 0 | 0 | 0 | 0 | 0 | 0 | 0 | 0 | 0 | 0 | 0
2035 | 2 | 9 | 6 | 1828.2 | 1656 | 2407.7 | 678.9 | 1145.8 | 2159.9 | 1556.6 | 446.2 | 796.9 | 6491.3 | 3147.1 | 2035 | 2 | 9 | 6 | 0 | 0 | 0 | 0 | 0 | 0 | 0 | 0 | 0 | 0 | 0
2035 | 2 | 9 | 7 | 2039.1 | 1799.3 | 2622.1 | 695.7 | 1244.4 | 2344.1 | 1685.9 | 486.4 | 864.5 | 7111.4 | 3417 | 2035 | 2 | 9 | 7 | 0 | 0 | 0 | 0 | 0 | 0 | 0 | 0 | 0 | 0 | 0
2035 | 2 | 9 | 8 | 2159.3 | 1937.7 | 2808.4 | 705.3 | 1312.7 | 2510.1 | 1777.1 | 515.3 | 931.7 | 7640.1 | 3608 | 2035 | 2 | 9 | 8 | 14.5 | 18 | 31.5 | 2.9 | 22.2 | 22.8 | 22.4 | 3 | 3.5 | 13.5 | 25.3
2035 | 2 | 9 | 9 | 2173.6 | 1936.7 | 2852.4 | 709.3 | 1387.2 | 2539.7 | 1831.7 | 528.9 | 977.9 | 7893.1 | 3695.9 | 2035 | 2 | 9 | 9 | 71.3 | 88.1 | 154.5 | 14.3 | 109 | 112 | 109.6 | 14.6 | 17.2 | 66.3 | 124
2035 | 2 | 9 | 10 | 2151.5 | 1954.3 | 2915.8 | 712.7 | 1486.1 | 2583 | 1869.8 | 539.4 | 1040.5 | 8113.1 | 3758 | 2035 | 2 | 9 | 10 | 172.3 | 213 | 373.4 | 34.5 | 263.5 | 270.6 | 264.9 | 35.2 | 41.6 | 160.3 | 299.7
2035 | 2 | 9 | 11 | 2116.4 | 1969.4 | 2966.4 | 713.5 | 1556.3 | 2613.8 | 1881.9 | 542.9 | 1076 | 8225.4 | 3784.3 | 2035 | 2 | 9 | 11 | 254.4 | 314.4 | 551.2 | 50.9 | 389 | 399.5 | 391.1 | 52 | 61.4 | 236.6 | 442.4
2035 | 2 | 9 | 12 | 2078.8 | 1960.4 | 2962 | 712.2 | 1572.8 | 2605.3 | 1870.3 | 540.2 | 1082.5 | 8231.4 | 3765.7 | 2035 | 2 | 9 | 12 | 287 | 354.7 | 621.9 | 57.4 | 438.9 | 450.7 | 441.2 | 58.7 | 69.2 | 266.9 | 499.1
2035 | 2 | 9 | 13 | 2041.3 | 1948.1 | 2954.9 | 710.9 | 1588 | 2597 | 1859.7 | 536.8 | 1081.7 | 8190.5 | 3752.5 | 2035 | 2 | 9 | 13 | 317 | 391.7 | 686.8 | 63.4 | 484.7 | 497.8 | 487.3 | 64.8 | 76.5 | 294.8 | 551.2
2035 | 2 | 9 | 14 | 2037 | 1932.2 | 2915.6 | 708.3 | 1554.9 | 2573.5 | 1847.3 | 533.2 | 1067 | 8127.3 | 3736.2 | 2035 | 2 | 9 | 14 | 286.4 | 353.9 | 620.5 | 57.3 | 437.9 | 449.7 | 440.2 | 58.6 | 69.1 | 266.3 | 498
2035 | 2 | 9 | 15 | 2043.3 | 1903.7 | 2840.1 | 703.9 | 1478.8 | 2524.9 | 1829 | 527 | 1034.8 | 8038.8 | 3719.1 | 2035 | 2 | 9 | 15 | 211.3 | 261.1 | 457.8 | 42.3 | 323.1 | 331.8 | 324.8 | 43.2 | 51 | 196.5 | 367.4
2035 | 2 | 9 | 16 | 2109 | 1910.9 | 2805.4 | 703 | 1415.3 | 2520 | 1856 | 531.1 | 1025.3 | 8062.1 | 3788.2 | 2035 | 2 | 9 | 16 | 119.4 | 147.5 | 258.6 | 23.9 | 182.5 | 187.4 | 183.5 | 24.4 | 28.8 | 111 | 207.6
2035 | 2 | 9 | 17 | 2268.3 | 2040.2 | 2935.7 | 709.9 | 1404.6 | 2689.3 | 2009.4 | 549.6 | 1051.7 | 8369.1 | 4094.6 | 2035 | 2 | 9 | 17 | 43.5 | 53.8 | 94.2 | 8.7 | 66.5 | 68.3 | 66.9 | 8.9 | 10.5 | 40.5 | 75.6
2035 | 2 | 9 | 18 | 2490.7 | 2119.3 | 3047.6 | 723.6 | 1481.9 | 2771 | 2124.7 | 592.8 | 1100.2 | 8825.9 | 4373.3 | 2035 | 2 | 9 | 18 | 1.4 | 1.7 | 3 | 0.3 | 2.1 | 2.2 | 2.1 | 0.3 | 0.3 | 1.3 | 2.4
2035 | 2 | 9 | 19 | 2616.2 | 2164.1 | 3137.1 | 733.5 | 1557 | 2829.2 | 2194.3 | 621.2 | 1124.9 | 8984.8 | 4544.5 | 2035 | 2 | 9 | 19 | 0 | 0 | 0 | 0 | 0 | 0 | 0 | 0 | 0 | 0 | 0
2035 | 2 | 9 | 20 | 2566 | 2143.4 | 3105.3 | 730.3 | 1532.8 | 2813 | 2181.1 | 610.5 | 1112.5 | 8770.6 | 4484 | 2035 | 2 | 9 | 20 | 0 | 0 | 0 | 0 | 0 | 0 | 0 | 0 | 0 | 0 | 0
2035 | 2 | 9 | 21 | 2460.1 | 2098.2 | 3027.1 | 722.4 | 1474.7 | 2757.7 | 2134.1 | 585.4 | 1079.5 | 8456.7 | 4351.9 | 2035 | 2 | 9 | 21 | 0 | 0 | 0 | 0 | 0 | 0 | 0 | 0 | 0 | 0 | 0
2035 | 2 | 9 | 22 | 2327.7 | 2015.6 | 2906.1 | 712.3 | 1407.1 | 2650.9 | 2044.6 | 557.9 | 1040 | 8101.5 | 4158.6 | 2035 | 2 | 9 | 22 | 0 | 0 | 0 | 0 | 0 | 0 | 0 | 0 | 0 | 0 | 0
2035 | 2 | 9 | 23 | 2152.2 | 1935.9 | 2775.3 | 699.9 | 1310.5 | 2570 | 1965.9 | 521.5 | 977 | 7644.2 | 3929.6 | 2035 | 2 | 9 | 23 | 0 | 0 | 0 | 0 | 0 | 0 | 0 | 0 | 0 | 0 | 0
2035 | 2 | 9 | 24 | 1973.6 | 1749.3 | 2549.9 | 687.5 | 1234.6 | 2319.3 | 1771.6 | 490.4 | 905.9 | 7120 | 3573.6 | 2035 | 2 | 9 | 24 | 0 | 0 | 0 | 0 | 0 | 0 | 0 | 0 | 0 | 0 | 0
2035 | 2 | 10 | 1 | 1712.7 | 1552.6 | 2299.1 | 669.9 | 1108.1 | 2075.7 | 1570.7 | 440.3 | 805.1 | 6342.3 | 3153.9 | 2035 | 2 | 10 | 1 | 0 | 0 | 0 | 0 | 0 | 0 | 0 | 0 | 0 | 0 | 0
2035 | 2 | 10 | 2 | 1634.7 | 1502.2 | 2218.7 | 664.1 | 1068 | 2002 | 1495.9 | 421.2 | 765.6 | 6063.5 | 3000.9 | 2035 | 2 | 10 | 2 | 0 | 0 | 0 | 0 | 0 | 0 | 0 | 0 | 0 | 0 | 0
2035 | 2 | 10 | 3 | 1600.6 | 1480.3 | 2183.2 | 661.5 | 1047 | 1967.3 | 1457 | 411.4 | 744.1 | 5930.1 | 2917.5 | 2035 | 2 | 10 | 3 | 0 | 0 | 0 | 0 | 0 | 0 | 0 | 0 | 0 | 0 | 0
2035 | 2 | 10 | 4 | 1581.7 | 1468.4 | 2163.1 | 660 | 1034.9 | 1946.9 | 1432.6 | 405.2 | 730.3 | 5855.4 | 2865.8 | 2035 | 2 | 10 | 4 | 0 | 0 | 0 | 0 | 0 | 0 | 0 | 0 | 0 | 0 | 0
2035 | 2 | 10 | 5 | 1600.1 | 1484.7 | 2180 | 661.3 | 1040.9 | 1960.4 | 1435.6 | 406.2 | 729.9 | 5886.1 | 2876.1 | 2035 | 2 | 10 | 5 | 0 | 0 | 0 | 0 | 0 | 0 | 0 | 0 | 0 | 0 | 0
2035 | 2 | 10 | 6 | 1666.5 | 1537.3 | 2246.4 | 666.3 | 1070.4 | 2016.9 | 1474.1 | 416.9 | 745 | 6050 | 2957.7 | 2035 | 2 | 10 | 6 | 0 | 0 | 0 | 0 | 0 | 0 | 0 | 0 | 0 | 0 | 0
2035 | 2 | 10 | 7 | 1785.3 | 1622.1 | 2365.8 | 675.5 | 1125.5 | 2121.1 | 1550.5 | 437.2 | 773.9 | 6339.9 | 3117 | 2035 | 2 | 10 | 7 | 0 | 0 | 0 | 0 | 0 | 0 | 0 | 0 | 0 | 0 | 0
2035 | 2 | 10 | 8 | 1883.4 | 1690.6 | 2479.2 | 683.6 | 1188 | 2220.3 | 1625 | 458.8 | 817.1 | 6665.3 | 3264.8 | 2035 | 2 | 10 | 8 | 13.7 | 16.9 | 29.6 | 2.7 | 20.9 | 21.4 | 21 | 2.8 | 3.3 | 12.7 | 23.7
2035 | 2 | 10 | 9 | 1942.9 | 1745.5 | 2597.5 | 691.5 | 1276.1 | 2316.7 | 1697.7 | 478.1 | 862.4 | 6936.9 | 3397.3 | 2035 | 2 | 10 | 9 | 66.9 | 82.7 | 144.9 | 13.4 | 102.3 | 105 | 102.8 | 13.7 | 16.1 | 62.2 | 116.3
2035 | 2 | 10 | 10 | 1959.4 | 1793.6 | 2702.5 | 696.8 | 1373.7 | 2396.3 | 1747 | 492.4 | 915.8 | 7193 | 3495.2 | 2035 | 2 | 10 | 10 | 150.2 | 185.6 | 325.5 | 30 | 229.7 | 235.9 | 230.9 | 30.7 | 36.2 | 139.7 | 261.2
2035 | 2 | 10 | 11 | 1936.1 | 1811.4 | 2752 | 698.4 | 1437.2 | 2429.4 | 1761.2 | 497.7 | 951.9 | 7354.1 | 3532.7 | 2035 | 2 | 10 | 11 | 220.8 | 272.8 | 478.3 | 44.2 | 337.6 | 346.7 | 339.4 | 45.1 | 53.3 | 205.3 | 383.9
2035 | 2 | 10 | 12 | 1901.6 | 1808.7 | 2755.3 | 697.8 | 1460.9 | 2428.4 | 1755.7 | 496.6 | 965.3 | 7411.7 | 3533.1 | 2035 | 2 | 10 | 12 | 259.2 | 320.3 | 561.6 | 51.8 | 396.3 | 407 | 398.4 | 53 | 62.5 | 241.1 | 450.7
2035 | 2 | 10 | 13 | 1878 | 1802.3 | 2743.4 | 696.4 | 1465.4 | 2421.2 | 1752 | 495 | 969.9 | 7417.1 | 3538.8 | 2035 | 2 | 10 | 13 | 272.9 | 337.2 | 591.2 | 54.6 | 417.2 | 428.5 | 419.4 | 55.8 | 65.8 | 253.8 | 474.5
2035 | 2 | 10 | 14 | 1863 | 1786.1 | 2704.8 | 693.4 | 1439.2 | 2397.2 | 1737.9 | 490 | 958.1 | 7342.5 | 3518.2 | 2035 | 2 | 10 | 14 | 253.9 | 313.8 | 550.1 | 50.8 | 388.2 | 398.7 | 390.3 | 51.9 | 61.3 | 236.1 | 441.5
2035 | 2 | 10 | 15 | 1865.3 | 1761.9 | 2641.3 | 689.4 | 1377.5 | 2356.5 | 1716.5 | 483.9 | 931.6 | 7248.6 | 3491.5 | 2035 | 2 | 10 | 15 | 194.3 | 240.2 | 421.1 | 38.9 | 297.2 | 305.2 | 298.7 | 39.7 | 46.9 | 180.7 | 337.9
2035 | 2 | 10 | 16 | 1932.6 | 1776.8 | 2626.1 | 689.2 | 1331.7 | 2364.5 | 1748 | 488.2 | 917.1 | 7248 | 3554.8 | 2035 | 2 | 10 | 16 | 118.3 | 146.3 | 256.4 | 23.7 | 181 | 185.8 | 181.9 | 24.2 | 28.6 | 110.1 | 205.8
2035 | 2 | 10 | 17 | 2099.7 | 1867.2 | 2717.9 | 697.2 | 1342.8 | 2471.7 | 1858.2 | 512.7 | 947.4 | 7512.9 | 3785.2 | 2035 | 2 | 10 | 17 | 49.8 | 61.6 | 107.9 | 10 | 76.2 | 78.2 | 76.6 | 10.2 | 12 | 46.3 | 86.6
2035 | 2 | 10 | 18 | 2336.8 | 2023.7 | 2912.1 | 711.7 | 1409 | 2656.4 | 2037.1 | 548.8 | 1020.6 | 7959.8 | 4164.9 | 2035 | 2 | 10 | 18 | 2.7 | 3.3 | 5.8 | 0.5 | 4.1 | 4.2 | 4.1 | 0.5 | 0.6 | 2.5 | 4.6
2035 | 2 | 10 | 19 | 2474.9 | 2108.6 | 3037 | 722.3 | 1483 | 2768.9 | 2143.8 | 581.5 | 1059 | 8279.2 | 4379.9 | 2035 | 2 | 10 | 19 | 0 | 0 | 0 | 0 | 0 | 0 | 0 | 0 | 0 | 0 | 0
2035 | 2 | 10 | 20 | 2431.9 | 2083.7 | 3002 | 719.6 | 1464.1 | 2741.2 | 2125.4 | 575.3 | 1051.3 | 8153.9 | 4318.3 | 2035 | 2 | 10 | 20 | 0 | 0 | 0 | 0 | 0 | 0 | 0 | 0 | 0 | 0 | 0
2035 | 2 | 10 | 21 | 2337.1 | 2019.6 | 2912.3 | 712.4 | 1415.7 | 2661 | 2061.4 | 556.4 | 1031.7 | 7937.1 | 4175.2 | 2035 | 2 | 10 | 21 | 0 | 0 | 0 | 0 | 0 | 0 | 0 | 0 | 0 | 0 | 0
2035 | 2 | 10 | 22 | 2210.1 | 1985.4 | 2839.2 | 703.1 | 1343.1 | 2619.4 | 2003.6 | 528.1 | 992.6 | 7689.8 | 4048.7 | 2035 | 2 | 10 | 22 | 0 | 0 | 0 | 0 | 0 | 0 | 0 | 0 | 0 | 0 | 0
2035 | 2 | 10 | 23 | 2050.4 | 1809.3 | 2622.4 | 691.6 | 1273.3 | 2399 | 1867.5 | 505.1 | 934 | 7300.5 | 3737.2 | 2035 | 2 | 10 | 23 | 0 | 0 | 0 | 0 | 0 | 0 | 0 | 0 | 0 | 0 | 0
2035 | 2 | 10 | 24 | 1887.8 | 1691.7 | 2463.9 | 680.6 | 1194.5 | 2243.6 | 1717.3 | 473.9 | 875.2 | 6858.7 | 3467.6 | 2035 | 2 | 10 | 24 | 0 | 0 | 0 | 0 | 0 | 0 | 0 | 0 | 0 | 0 | 0
2035 | 2 | 11 | 1 | 1661.4 | 1518.6 | 2248.9 | 665.3 | 1084.3 | 2030 | 1541 | 431.7 | 790.5 | 6217.3 | 3101.1 | 2035 | 2 | 11 | 1 | 0 | 0 | 0 | 0 | 0 | 0 | 0 | 0 | 0 | 0 | 0
2035 | 2 | 11 | 2 | 1608 | 1482.4 | 2193.4 | 661.1 | 1055.8 | 1978 | 1480.8 | 417.3 | 759.5 | 6010.9 | 2976.2 | 2035 | 2 | 11 | 2 | 0 | 0 | 0 | 0 | 0 | 0 | 0 | 0 | 0 | 0 | 0
2035 | 2 | 11 | 3 | 1525.6 | 1431.4 | 2108.2 | 655.2 | 1012 | 1901.2 | 1409.8 | 397.9 | 720.7 | 5731.2 | 2833.6 | 2035 | 2 | 11 | 3 | 0 | 0 | 0 | 0 | 0 | 0 | 0 | 0 | 0 | 0 | 0
2035 | 2 | 11 | 4 | 1534.6 | 1435.8 | 2116.6 | 655.6 | 1013 | 1905 | 1401.6 | 397.1 | 716.4 | 5736.9 | 2812.6 | 2035 | 2 | 11 | 4 | 0 | 0 | 0 | 0 | 0 | 0 | 0 | 0 | 0 | 0 | 0
2035 | 2 | 11 | 5 | 1548.4 | 1448.9 | 2128.7 | 656.4 | 1016.8 | 1914.7 | 1402.1 | 397.3 | 715.2 | 5760.3 | 2817.4 | 2035 | 2 | 11 | 5 | 0 | 0 | 0 | 0 | 0 | 0 | 0 | 0 | 0 | 0 | 0
2035 | 2 | 11 | 6 | 1604.4 | 1494.1 | 2184 | 660.7 | 1041.3 | 1962.2 | 1433.7 | 406 | 727.4 | 5900.8 | 2883.8 | 2035 | 2 | 11 | 6 | 0 | 0 | 0 | 0 | 0 | 0 | 0 | 0 | 0 | 0 | 0
2035 | 2 | 11 | 7 | 1707.6 | 1568.5 | 2286.8 | 668.8 | 1089 | 2053 | 1500.2 | 423 | 750.3 | 6138.9 | 3013.7 | 2035 | 2 | 11 | 7 | 0 | 0 | 0 | 0 | 0 | 0 | 0 | 0 | 0 | 0 | 0
2035 | 2 | 11 | 8 | 1788.1 | 1629.2 | 2395.7 | 675.9 | 1156.1 | 2145.8 | 1568.7 | 441.4 | 787.4 | 6398.3 | 3130.6 | 2035 | 2 | 11 | 8 | 25.9 | 32 | 56.2 | 5.2 | 39.6 | 40.7 | 39.8 | 5.3 | 6.3 | 24.1 | 45.1
2035 | 2 | 11 | 9 | 1831.4 | 1687 | 2542.3 | 685.3 | 1279.3 | 2257 | 1648.8 | 460.1 | 834.3 | 6638.2 | 3257.9 | 2035 | 2 | 11 | 9 | 119.7 | 148 | 259.4 | 23.9 | 183.1 | 188 | 184.1 | 24.5 | 28.9 | 111.4 | 208.2
2035 | 2 | 11 | 10 | 1840.2 | 1743 | 2684.4 | 692.7 | 1416.5 | 2359.3 | 1712.8 | 475.9 | 893.1 | 6894.4 | 3371.8 | 2035 | 2 | 11 | 10 | 244.3 | 301.9 | 529.3 | 48.9 | 373.5 | 383.6 | 375.5 | 50 | 58.9 | 227.2 | 424.8
2035 | 2 | 11 | 11 | 1836.9 | 1762.6 | 2725.6 | 694.3 | 1461.5 | 2390.6 | 1730.5 | 482.5 | 927.5 | 7072 | 3416.9 | 2035 | 2 | 11 | 11 | 288.1 | 356.1 | 624.4 | 57.6 | 440.6 | 452.5 | 442.9 | 58.9 | 69.5 | 268 | 501.1
2035 | 2 | 11 | 12 | 1839.2 | 1761.5 | 2705.4 | 693.4 | 1443.7 | 2381.5 | 1725.5 | 483.4 | 936.5 | 7153.5 | 3418.9 | 2035 | 2 | 11 | 12 | 270.6 | 334.4 | 586.3 | 54.1 | 413.7 | 424.9 | 415.9 | 55.3 | 65.3 | 251.6 | 470.5
2035 | 2 | 11 | 13 | 1834.6 | 1767.3 | 2707.4 | 693.2 | 1452 | 2387.4 | 1731.9 | 484.5 | 944.4 | 7192.7 | 3446.4 | 2035 | 2 | 11 | 13 | 279.3 | 345.2 | 605.2 | 55.9 | 427.1 | 438.6 | 429.3 | 57.1 | 67.4 | 259.8 | 485.7
2035 | 2 | 11 | 14 | 1827.4 | 1759.8 | 2682.5 | 691 | 1434.6 | 2373.5 | 1726.2 | 482.1 | 938.6 | 7164.9 | 3447.6 | 2035 | 2 | 11 | 14 | 265.3 | 327.8 | 574.8 | 53.1 | 405.6 | 416.6 | 407.8 | 54.2 | 64 | 246.7 | 461.3
2035 | 2 | 11 | 15 | 1829.2 | 1743.6 | 2638.7 | 687.7 | 1392.2 | 2345.8 | 1714.4 | 477.7 | 918.1 | 7100.1 | 3438.6 | 2035 | 2 | 11 | 15 | 224.3 | 277.2 | 486 | 44.9 | 343 | 352.2 | 344.8 | 45.9 | 54.1 | 208.6 | 390.1
2035 | 2 | 11 | 16 | 1906.2 | 1761.9 | 2624.7 | 688.1 | 1343 | 2357.1 | 1750.3 | 483.4 | 906 | 7128.4 | 3513.5 | 2035 | 2 | 11 | 16 | 140.9 | 174.1 | 305.2 | 28.2 | 215.4 | 221.2 | 216.5 | 28.8 | 34 | 131 | 244.9
2035 | 2 | 11 | 17 | 2090.6 | 1856.8 | 2714.6 | 696.7 | 1343.2 | 2464.8 | 1864.7 | 509.7 | 937.3 | 7421.9 | 3753.4 | 2035 | 2 | 11 | 17 | 54.1 | 66.9 | 117.3 | 10.8 | 82.7 | 85 | 83.2 | 11.1 | 13.1 | 50.3 | 94.1
2035 | 2 | 11 | 18 | 2338.4 | 2023.3 | 2914.7 | 711.8 | 1411 | 2657.3 | 2047.6 | 547.6 | 1013.3 | 7903 | 4153.5 | 2035 | 2 | 11 | 18 | 3.4 | 4.2 | 7.4 | 0.7 | 5.2 | 5.4 | 5.2 | 0.7 | 0.8 | 3.2 | 5.9
2035 | 2 | 11 | 19 | 2478.6 | 2107.2 | 3042.1 | 722.4 | 1485.4 | 2768.6 | 2153 | 581.5 | 1054.6 | 8235.7 | 4367 | 2035 | 2 | 11 | 19 | 0 | 0 | 0 | 0 | 0 | 0 | 0 | 0 | 0 | 0 | 0
2035 | 2 | 11 | 20 | 2440.2 | 2084.4 | 3011.5 | 720.1 | 1468.5 | 2746 | 2135.4 | 576.7 | 1050.4 | 8141.7 | 4317.6 | 2035 | 2 | 11 | 20 | 0 | 0 | 0 | 0 | 0 | 0 | 0 | 0 | 0 | 0 | 0
2035 | 2 | 11 | 21 | 2342 | 2019.9 | 2918.3 | 712.4 | 1418.4 | 2663.7 | 2069.2 | 558.1 | 1033.1 | 7950.1 | 4180.1 | 2035 | 2 | 11 | 21 | 0 | 0 | 0 | 0 | 0 | 0 | 0 | 0 | 0 | 0 | 0
2035 | 2 | 11 | 22 | 2200.8 | 1982 | 2833.2 | 701.9 | 1338.3 | 2615.7 | 2001.3 | 527.9 | 994.1 | 7699.3 | 4042 | 2035 | 2 | 11 | 22 | 0 | 0 | 0 | 0 | 0 | 0 | 0 | 0 | 0 | 0 | 0
2035 | 2 | 11 | 23 | 2026 | 1795.3 | 2597.5 | 689.2 | 1262 | 2374.4 | 1837.4 | 501.5 | 930.4 | 7269.9 | 3694.7 | 2035 | 2 | 11 | 23 | 0 | 0 | 0 | 0 | 0 | 0 | 0 | 0 | 0 | 0 | 0
2035 | 2 | 11 | 24 | 1857.8 | 1675.6 | 2433.4 | 677.6 | 1180.4 | 2217.4 | 1689.7 | 468.3 | 865.4 | 6775.4 | 3404.4 | 2035 | 2 | 11 | 24 | 0 | 0 | 0 | 0 | 0 | 0 | 0 | 0 | 0 | 0 | 0
2035 | 2 | 12 | 1 | 1834.7 | 1608.9 | 2358.5 | 673.1 | 1137.4 | 2134.2 | 1597.6 | 449.7 | 821.6 | 6482.9 | 3217.5 | 2035 | 2 | 12 | 1 | 0 | 0 | 0 | 0 | 0 | 0 | 0 | 0 | 0 | 0 | 0
2035 | 2 | 12 | 2 | 1771.3 | 1567.3 | 2293 | 668.7 | 1104 | 2073.2 | 1532.6 | 433.3 | 786.9 | 6244 | 3088.1 | 2035 | 2 | 12 | 2 | 0 | 0 | 0 | 0 | 0 | 0 | 0 | 0 | 0 | 0 | 0
2035 | 2 | 12 | 3 | 1750.3 | 1555 | 2270.9 | 667.1 | 1089.2 | 2050 | 1502 | 425.9 | 769.4 | 6144.8 | 3022.4 | 2035 | 2 | 12 | 3 | 0 | 0 | 0 | 0 | 0 | 0 | 0 | 0 | 0 | 0 | 0
2035 | 2 | 12 | 4 | 1746.8 | 1553.5 | 2266.5 | 666.5 | 1084.3 | 2043 | 1487.1 | 422.9 | 761.5 | 6120.3 | 2994.8 | 2035 | 2 | 12 | 4 | 0 | 0 | 0 | 0 | 0 | 0 | 0 | 0 | 0 | 0 | 0
2035 | 2 | 12 | 5 | 1794.9 | 1591.4 | 2314.6 | 670.5 | 1104.5 | 2082.1 | 1505.6 | 430.1 | 772.2 | 6245.1 | 3046.1 | 2035 | 2 | 12 | 5 | 0 | 0 | 0 | 0 | 0 | 0 | 0 | 0 | 0 | 0 | 0
2035 | 2 | 12 | 6 | 1930.7 | 1694.2 | 2452 | 680.7 | 1166.6 | 2199.2 | 1585 | 454.9 | 814.3 | 6639.7 | 3215.3 | 2035 | 2 | 12 | 6 | 0 | 0 | 0 | 0 | 0 | 0 | 0 | 0 | 0 | 0 | 0
2035 | 2 | 12 | 7 | 2148 | 1873 | 2693.6 | 698.4 | 1268.3 | 2389.4 | 1715.3 | 495.7 | 880.9 | 7250.2 | 3490.2 | 2035 | 2 | 12 | 7 | 0 | 0 | 0 | 0 | 0 | 0 | 0 | 0 | 0 | 0 | 0
2035 | 2 | 12 | 8 | 2268.3 | 2004.6 | 2886.3 | 710.1 | 1349.5 | 2599.3 | 1811.1 | 523.7 | 950.4 | 7772.3 | 3688.5 | 2035 | 2 | 12 | 8 | 30.5 | 37.7 | 66 | 6.1 | 46.6 | 47.9 | 46.8 | 6.2 | 7.4 | 28.3 | 53
2035 | 2 | 12 | 9 | 2268.8 | 1981.5 | 2939.8 | 714.6 | 1471.9 | 2604.4 | 1875.2 | 540.4 | 1005.4 | 8034.7 | 3791.8 | 2035 | 2 | 12 | 9 | 134.7 | 166.4 | 291.8 | 26.9 | 205.9 | 211.5 | 207 | 27.5 | 32.5 | 125.2 | 234.2
2035 | 2 | 12 | 10 | 2239.6 | 2020.1 | 3044.6 | 720.1 | 1596.4 | 2676.1 | 1917.5 | 551.3 | 1074.1 | 8273.8 | 3865 | 2035 | 2 | 12 | 10 | 264.3 | 326.6 | 572.6 | 52.9 | 404.1 | 415 | 406.2 | 54 | 63.8 | 245.8 | 459.5
2035 | 2 | 12 | 11 | 2209.4 | 2038.2 | 3101.1 | 721.5 | 1670 | 2712.4 | 1930.2 | 555.5 | 1107.6 | 8397.7 | 3893.4 | 2035 | 2 | 12 | 11 | 347.6 | 429.6 | 753.1 | 69.5 | 531.5 | 545.8 | 534.3 | 71.1 | 83.9 | 323.3 | 604.4
2035 | 2 | 12 | 12 | 2175.2 | 2033.4 | 3103.7 | 720.6 | 1692.1 | 2709.9 | 1921.5 | 553.3 | 1115.8 | 8409.2 | 3878.6 | 2035 | 2 | 12 | 12 | 384 | 474.6 | 832 | 76.8 | 587.2 | 603 | 590.3 | 78.5 | 92.6 | 357.1 | 667.8
2035 | 2 | 12 | 13 | 2162.2 | 2017.7 | 3065 | 718.5 | 1664.8 | 2686.2 | 1907.1 | 550 | 1110.4 | 8365.7 | 3856.1 | 2035 | 2 | 12 | 13 | 362.5 | 448 | 785.5 | 72.5 | 554.3 | 569.3 | 557.2 | 74.1 | 87.5 | 337.1 | 630.4
2035 | 2 | 12 | 14 | 2174.8 | 2000.2 | 3002.7 | 715 | 1600.8 | 2651 | 1890.7 | 546.4 | 1093.8 | 8306 | 3829.2 | 2035 | 2 | 12 | 14 | 295 | 364.6 | 639.2 | 59 | 451.1 | 463.2 | 453.4 | 60.3 | 71.2 | 274.3 | 513
2035 | 2 | 12 | 15 | 2191.4 | 1970.8 | 2912.1 | 710 | 1505.1 | 2594.8 | 1869.4 | 540.4 | 1063.8 | 8226.5 | 3804.7 | 2035 | 2 | 12 | 15 | 196.6 | 243 | 426 | 39.3 | 300.6 | 308.8 | 302.2 | 40.2 | 47.4 | 182.9 | 341.9
2035 | 2 | 12 | 16 | 2254.2 | 2002 | 2890.5 | 709.9 | 1456.2 | 2608.8 | 1902 | 542.7 | 1053.9 | 8284.1 | 3885.1 | 2035 | 2 | 12 | 16 | 120.1 | 148.4 | 260.3 | 24 | 183.7 | 188.6 | 184.6 | 24.6 | 29 | 111.7 | 208.9
2035 | 2 | 12 | 17 | 2421.9 | 2078.7 | 2999.5 | 718.3 | 1462.8 | 2720.8 | 2065.8 | 569.2 | 1075.2 | 8600.4 | 4173.5 | 2035 | 2 | 12 | 17 | 50.2 | 62 | 108.8 | 10 | 76.8 | 78.8 | 77.2 | 10.3 | 12.1 | 46.7 | 87.3
2035 | 2 | 12 | 18 | 2667.7 | 2169.1 | 3128.9 | 733.5 | 1545.5 | 2825.3 | 2173.7 | 615.2 | 1122.9 | 9111 | 4486.3 | 2035 | 2 | 12 | 18 | 3.3 | 4.1 | 7.1 | 0.7 | 5 | 5.2 | 5.1 | 0.7 | 0.8 | 3.1 | 5.7
2035 | 2 | 12 | 19 | 2806 | 2195.5 | 3205.2 | 743.9 | 1629.2 | 2857.9 | 2230.5 | 647.6 | 1146.3 | 9310.3 | 4644.1 | 2035 | 2 | 12 | 19 | 0 | 0 | 0 | 0 | 0 | 0 | 0 | 0 | 0 | 0 | 0
2035 | 2 | 12 | 20 | 2762.4 | 2184.2 | 3181.8 | 740.8 | 1608.6 | 2844.9 | 2215.9 | 638.8 | 1136.4 | 9115.4 | 4599.5 | 2035 | 2 | 12 | 20 | 0 | 0 | 0 | 0 | 0 | 0 | 0 | 0 | 0 | 0 | 0
2035 | 2 | 12 | 21 | 2652.3 | 2159.1 | 3118.7 | 732.8 | 1544.3 | 2820.2 | 2180.2 | 611.5 | 1112.7 | 8802 | 4480.7 | 2035 | 2 | 12 | 21 | 0 | 0 | 0 | 0 | 0 | 0 | 0 | 0 | 0 | 0 | 0
2035 | 2 | 12 | 22 | 2497.8 | 2094.9 | 3003.5 | 721.1 | 1459.7 | 2741 | 2104.7 | 578 | 1071.7 | 8432.7 | 4285.2 | 2035 | 2 | 12 | 22 | 0 | 0 | 0 | 0 | 0 | 0 | 0 | 0 | 0 | 0 | 0
2035 | 2 | 12 | 23 | 2295.6 | 1993.4 | 2853.4 | 705.5 | 1351.1 | 2622.8 | 1997.1 | 533.1 | 1016 | 7855 | 4029.9 | 2035 | 2 | 12 | 23 | 0 | 0 | 0 | 0 | 0 | 0 | 0 | 0 | 0 | 0 | 0
2035 | 2 | 12 | 24 | 2104.1 | 1817.8 | 2615.8 | 692.2 | 1267.4 | 2386 | 1800.3 | 500.7 | 925 | 7282.3 | 3628.7 | 2035 | 2 | 12 | 24 | 0 | 0 | 0 | 0 | 0 | 0 | 0 | 0 | 0 | 0 | 0
2035 | 2 | 13 | 1 | 1748 | 1540.7 | 2275.5 | 667.6 | 1097.5 | 2056 | 1534.3 | 433.8 | 789 | 6204.7 | 3066.3 | 2035 | 2 | 13 | 1 | 0 | 0 | 0 | 0 | 0 | 0 | 0 | 0 | 0 | 0 | 0
2035 | 2 | 13 | 2 | 1678.6 | 1494.2 | 2204 | 663.1 | 1061.3 | 1989.9 | 1466.7 | 416.1 | 751 | 5938.8 | 2931.1 | 2035 | 2 | 13 | 2 | 0 | 0 | 0 | 0 | 0 | 0 | 0 | 0 | 0 | 0 | 0
2035 | 2 | 13 | 3 | 1650.2 | 1475.6 | 2174.6 | 660.9 | 1043 | 1960.1 | 1432.7 | 407.5 | 731.8 | 5825.7 | 2858.8 | 2035 | 2 | 13 | 3 | 0 | 0 | 0 | 0 | 0 | 0 | 0 | 0 | 0 | 0 | 0
2035 | 2 | 13 | 4 | 1639.5 | 1469.6 | 2162.4 | 660.3 | 1034.7 | 1947 | 1413.8 | 403.1 | 722.3 | 5787 | 2823.7 | 2035 | 2 | 13 | 4 | 0 | 0 | 0 | 0 | 0 | 0 | 0 | 0 | 0 | 0 | 0
2035 | 2 | 13 | 5 | 1681.4 | 1502.9 | 2204.2 | 663.4 | 1051.9 | 1980.6 | 1429.6 | 409.2 | 731.2 | 5896.5 | 2868.3 | 2035 | 2 | 13 | 5 | 0 | 0 | 0 | 0 | 0 | 0 | 0 | 0 | 0 | 0 | 0
2035 | 2 | 13 | 6 | 1813.2 | 1601.1 | 2337.8 | 673.3 | 1112.2 | 2094.2 | 1507.5 | 433.5 | 772.5 | 6283.8 | 3033.7 | 2035 | 2 | 13 | 6 | 0 | 0 | 0 | 0 | 0 | 0 | 0 | 0 | 0 | 0 | 0
2035 | 2 | 13 | 7 | 2030.4 | 1748.7 | 2558.7 | 690.3 | 1213.8 | 2283.8 | 1638.8 | 474.8 | 841.5 | 6915.1 | 3307.8 | 2035 | 2 | 13 | 7 | 0 | 0 | 0 | 0 | 0 | 0 | 0 | 0 | 0 | 0 | 0
2035 | 2 | 13 | 8 | 2145.1 | 1837.4 | 2702.6 | 700.4 | 1297.3 | 2408 | 1731.3 | 504 | 911.2 | 7451.7 | 3500.4 | 2035 | 2 | 13 | 8 | 26.6 | 32.8 | 57.5 | 5.3 | 40.6 | 41.7 | 40.8 | 5.4 | 6.4 | 24.7 | 46.2
2035 | 2 | 13 | 9 | 2141.9 | 1874.3 | 2791.3 | 703.9 | 1391.7 | 2474.8 | 1787.3 | 517.6 | 961.6 | 7727.4 | 3589.7 | 2035 | 2 | 13 | 9 | 114 | 140.9 | 247.1 | 22.8 | 174.4 | 179.1 | 175.3 | 23.3 | 27.5 | 106.1 | 198.3
2035 | 2 | 13 | 10 | 2115.4 | 1905.6 | 2870 | 707.3 | 1486.9 | 2529.2 | 1820.1 | 526.8 | 1012.6 | 7938.5 | 3648.5 | 2035 | 2 | 13 | 10 | 214.4 | 265 | 464.6 | 42.9 | 327.9 | 336.8 | 329.6 | 43.8 | 51.7 | 199.4 | 372.9
2035 | 2 | 13 | 11 | 2084.7 | 1921.8 | 2921.6 | 708.1 | 1555.9 | 2561.7 | 1828.6 | 530.3 | 1045.1 | 8038.9 | 3674.3 | 2035 | 2 | 13 | 11 | 293.6 | 362.8 | 636.1 | 58.7 | 448.9 | 461 | 451.3 | 60 | 70.8 | 273 | 510.5
2035 | 2 | 13 | 12 | 2031.5 | 1923.4 | 2959.1 | 709.5 | 1621.1 | 2578.6 | 1826.1 | 528.6 | 1057.9 | 8060.3 | 3672 | 2035 | 2 | 13 | 12 | 379.8 | 469.4 | 823 | 76 | 580.8 | 596.5 | 583.9 | 77.7 | 91.6 | 353.2 | 660.5
2035 | 2 | 13 | 13 | 2002.5 | 1914.2 | 2952.1 | 708.4 | 1632.3 | 2572.1 | 1818.8 | 526 | 1058.9 | 8028.5 | 3662.7 | 2035 | 2 | 13 | 13 | 402.1 | 496.9 | 871.2 | 80.4 | 614.8 | 631.4 | 618.1 | 82.2 | 97 | 373.9 | 699.2
2035 | 2 | 13 | 14 | 2006.9 | 1902.2 | 2914 | 706.1 | 1595.3 | 2550.7 | 1806.5 | 523.3 | 1047.1 | 7977.3 | 3644.2 | 2035 | 2 | 13 | 14 | 363.9 | 449.7 | 788.5 | 72.8 | 556.4 | 571.4 | 559.4 | 74.4 | 87.8 | 338.4 | 632.8
2035 | 2 | 13 | 15 | 2010.5 | 1880.2 | 2852.7 | 702.6 | 1535.1 | 2511.8 | 1790.2 | 517.9 | 1023 | 7901.9 | 3633.4 | 2035 | 2 | 13 | 15 | 305.2 | 377.2 | 661.4 | 61 | 466.7 | 479.3 | 469.2 | 62.4 | 73.6 | 283.9 | 530.8
2035 | 2 | 13 | 16 | 2082.3 | 1891.4 | 2814.8 | 701.8 | 1465.4 | 2506.2 | 1820.2 | 522.6 | 1010.2 | 7935.1 | 3707.9 | 2035 | 2 | 13 | 16 | 204.6 | 252.8 | 443.3 | 40.9 | 312.8 | 321.3 | 314.5 | 41.8 | 49.4 | 190.3 | 355.8
2035 | 2 | 13 | 17 | 2265.3 | 2019.1 | 2885.9 | 707.5 | 1416.4 | 2650.7 | 1922.6 | 540.5 | 1046.3 | 8204.6 | 3960.6 | 2035 | 2 | 13 | 17 | 78.3 | 96.7 | 169.6 | 15.7 | 119.7 | 122.9 | 120.3 | 16 | 18.9 | 72.8 | 136.1
2035 | 2 | 13 | 18 | 2506 | 2102.4 | 3018.5 | 720.4 | 1465.9 | 2749.1 | 2092.1 | 584.1 | 1086.4 | 8673.5 | 4295.8 | 2035 | 2 | 13 | 18 | 5.8 | 7.2 | 12.6 | 1.2 | 8.9 | 9.1 | 8.9 | 1.2 | 1.4 | 5.4 | 10.1
2035 | 2 | 13 | 19 | 2639 | 2151.8 | 3116.7 | 730.7 | 1539 | 2814.4 | 2176.4 | 613.1 | 1114.3 | 8832.5 | 4484.3 | 2035 | 2 | 13 | 19 | 0 | 0 | 0 | 0 | 0 | 0 | 0 | 0 | 0 | 0 | 0
2035 | 2 | 13 | 20 | 2596.3 | 2132.5 | 3089.9 | 728.5 | 1519.3 | 2796.8 | 2164.8 | 604.1 | 1102.4 | 8650.2 | 4433.9 | 2035 | 2 | 13 | 20 | 0 | 0 | 0 | 0 | 0 | 0 | 0 | 0 | 0 | 0 | 0
2035 | 2 | 13 | 21 | 2488.8 | 2081.9 | 3004 | 720.7 | 1460.9 | 2737.3 | 2109 | 579.9 | 1068 | 8355.8 | 4289.8 | 2035 | 2 | 13 | 21 | 0 | 0 | 0 | 0 | 0 | 0 | 0 | 0 | 0 | 0 | 0
2035 | 2 | 13 | 22 | 2339.9 | 2003.5 | 2881.2 | 709.1 | 1382.7 | 2632 | 2016.2 | 547.9 | 1031.4 | 7975.6 | 4095.4 | 2035 | 2 | 13 | 22 | 0 | 0 | 0 | 0 | 0 | 0 | 0 | 0 | 0 | 0 | 0
2035 | 2 | 13 | 23 | 2145 | 1855.7 | 2667.3 | 694.8 | 1286.6 | 2459.6 | 1879.9 | 513.4 | 954.4 | 7473.6 | 3746.6 | 2035 | 2 | 13 | 23 | 0 | 0 | 0 | 0 | 0 | 0 | 0 | 0 | 0 | 0 | 0
2035 | 2 | 13 | 24 | 1958.2 | 1704.4 | 2475.2 | 681.9 | 1200.1 | 2255 | 1702.7 | 475.8 | 879.1 | 6891.7 | 3423.3 | 2035 | 2 | 13 | 24 | 0 | 0 | 0 | 0 | 0 | 0 | 0 | 0 | 0 | 0 | 0
2035 | 2 | 14 | 1 | 1667.4 | 1480.5 | 2197.2 | 662.3 | 1060.3 | 1984 | 1479.4 | 419.9 | 763.3 | 5987.3 | 2941.7 | 2035 | 2 | 14 | 1 | 0 | 0 | 0 | 0 | 0 | 0 | 0 | 0 | 0 | 0 | 0
2035 | 2 | 14 | 2 | 1597.6 | 1433.4 | 2125.3 | 657.2 | 1023.9 | 1917.3 | 1411.5 | 402 | 725.1 | 5718.5 | 2808 | 2035 | 2 | 14 | 2 | 0 | 0 | 0 | 0 | 0 | 0 | 0 | 0 | 0 | 0 | 0
2035 | 2 | 14 | 3 | 1567.3 | 1413.1 | 2093.9 | 654.8 | 1004.7 | 1886 | 1376.7 | 393.1 | 705.6 | 5602.2 | 2736.9 | 2035 | 2 | 14 | 3 | 0 | 0 | 0 | 0 | 0 | 0 | 0 | 0 | 0 | 0 | 0
2035 | 2 | 14 | 4 | 1552.1 | 1405.6 | 2078.1 | 653.9 | 994.4 | 1868.5 | 1356.3 | 388.3 | 695.3 | 5557.1 | 2699.4 | 2035 | 2 | 14 | 4 | 0 | 0 | 0 | 0 | 0 | 0 | 0 | 0 | 0 | 0 | 0
2035 | 2 | 14 | 5 | 1591 | 1437.4 | 2117.5 | 656.7 | 1010.3 | 1899.4 | 1370.7 | 394.1 | 703.4 | 5660 | 2742.4 | 2035 | 2 | 14 | 5 | 0 | 0 | 0 | 0 | 0 | 0 | 0 | 0 | 0 | 0 | 0
2035 | 2 | 14 | 6 | 1718.9 | 1533.4 | 2246.8 | 666 | 1068.7 | 2009.4 | 1446.4 | 417.7 | 743.8 | 6039.3 | 2905.6 | 2035 | 2 | 14 | 6 | 0 | 0 | 0 | 0 | 0 | 0 | 0 | 0 | 0 | 0 | 0
2035 | 2 | 14 | 7 | 1932.6 | 1679.8 | 2462 | 683.1 | 1168.4 | 2197.1 | 1577.6 | 458 | 813.1 | 6673.9 | 3179.5 | 2035 | 2 | 14 | 7 | 0 | 0 | 0 | 0 | 0 | 0 | 0 | 0 | 0 | 0 | 0
2035 | 2 | 14 | 8 | 2043.6 | 1768.1 | 2605.9 | 693.2 | 1256.3 | 2322.7 | 1670.1 | 486.8 | 883.4 | 7208 | 3371.6 | 2035 | 2 | 14 | 8 | 32.6 | 40.3 | 70.7 | 6.5 | 49.9 | 51.2 | 50.1 | 6.7 | 7.9 | 30.3 | 56.7
2035 | 2 | 14 | 9 | 2029 | 1807.6 | 2715.3 | 698 | 1374.9 | 2399.9 | 1728.1 | 500.5 | 937.1 | 7481.3 | 3464.1 | 2035 | 2 | 14 | 9 | 148.4 | 183.4 | 321.6 | 29.7 | 227 | 233.1 | 228.2 | 30.4 | 35.8 | 138.1 | 258.1
2035 | 2 | 14 | 10 | 1978.4 | 1845.9 | 2834.7 | 702.7 | 1521.7 | 2476.7 | 1768 | 509.9 | 996 | 7697.8 | 3530.3 | 2035 | 2 | 14 | 10 | 308.9 | 381.7 | 669.3 | 61.8 | 472.3 | 485.1 | 474.8 | 63.2 | 74.5 | 287.3 | 537.2
2035 | 2 | 14 | 11 | 1928.1 | 1867.7 | 2915.4 | 705.3 | 1628.8 | 2524.7 | 1780.8 | 513.3 | 1032 | 7797.6 | 3559.2 | 2035 | 2 | 14 | 11 | 433 | 535.2 | 938.3 | 86.6 | 662.2 | 680.1 | 665.7 | 88.6 | 104.5 | 402.8 | 753.1
2035 | 2 | 14 | 12 | 1878.4 | 1867.8 | 2945.7 | 705.5 | 1685.4 | 2537.2 | 1776.7 | 511.4 | 1045 | 7809.2 | 3552.3 | 2035 | 2 | 14 | 12 | 509.4 | 629.6 | 1103.8 | 101.9 | 779 | 800 | 783.1 | 104.2 | 122.9 | 473.8 | 885.9
2035 | 2 | 14 | 13 | 1852 | 1858.8 | 2938 | 704.7 | 1694 | 2530.2 | 1771 | 509.3 | 1046.2 | 7779.9 | 3544.9 | 2035 | 2 | 14 | 13 | 528 | 652.5 | 1144.1 | 105.6 | 807.4 | 829.2 | 811.7 | 108 | 127.4 | 491.1 | 918.2
2035 | 2 | 14 | 14 | 1860.1 | 1848.5 | 2901.6 | 702.6 | 1656.9 | 2510.7 | 1764.2 | 507.1 | 1035.1 | 7735.8 | 3537.1 | 2035 | 2 | 14 | 14 | 488 | 603.2 | 1057.5 | 97.6 | 746.3 | 766.4 | 750.2 | 99.8 | 117.7 | 453.9 | 848.7
2035 | 2 | 14 | 15 | 1875.4 | 1823.8 | 2825.4 | 698.5 | 1575.5 | 2463.3 | 1749.6 | 502.1 | 1008.1 | 7664.5 | 3528.3 | 2035 | 2 | 14 | 15 | 403.8 | 499.1 | 875 | 80.8 | 617.5 | 634.2 | 620.8 | 82.6 | 97.4 | 375.6 | 702.3
2035 | 2 | 14 | 16 | 1965.3 | 1828.6 | 2758.9 | 696.2 | 1468.6 | 2441.8 | 1774.7 | 506.8 | 989.8 | 7708.3 | 3598.1 | 2035 | 2 | 14 | 16 | 259.6 | 320.8 | 562.4 | 51.9 | 396.9 | 407.6 | 399 | 53.1 | 62.6 | 241.4 | 451.4
2035 | 2 | 14 | 17 | 2155.3 | 1894.3 | 2774.8 | 700.9 | 1395.2 | 2502.4 | 1869.3 | 529.2 | 1016.7 | 7954.1 | 3809.1 | 2035 | 2 | 14 | 17 | 100.1 | 123.8 | 217 | 20 | 153.1 | 157.3 | 153.9 | 20.5 | 24.2 | 93.1 | 174.1
2035 | 2 | 14 | 18 | 2393.6 | 2029.6 | 2923.1 | 713.2 | 1415 | 2662.7 | 2038.6 | 565 | 1056.1 | 8401 | 4167.4 | 2035 | 2 | 14 | 18 | 8.2 | 10.2 | 17.8 | 1.6 | 12.6 | 12.9 | 12.6 | 1.7 | 2 | 7.6 | 14.3
2035 | 2 | 14 | 19 | 2524.7 | 2103.9 | 3037.4 | 723.2 | 1480 | 2761.1 | 2138.1 | 591.2 | 1088.5 | 8545.9 | 4373.4 | 2035 | 2 | 14 | 19 | 0 | 0 | 0 | 0 | 0 | 0 | 0 | 0 | 0 | 0 | 0
2035 | 2 | 14 | 20 | 2484.3 | 2076.8 | 3004.6 | 720.6 | 1462.8 | 2735.7 | 2121.8 | 583.3 | 1073.7 | 8369 | 4316.3 | 2035 | 2 | 14 | 20 | 0 | 0 | 0 | 0 | 0 | 0 | 0 | 0 | 0 | 0 | 0
2035 | 2 | 14 | 21 | 2381.7 | 2012 | 2909 | 713.1 | 1410.5 | 2650.1 | 2050.4 | 561.6 | 1040.6 | 8061.2 | 4161.7 | 2035 | 2 | 14 | 21 | 0 | 0 | 0 | 0 | 0 | 0 | 0 | 0 | 0 | 0 | 0
2035 | 2 | 14 | 22 | 2239.2 | 1967.6 | 2818.6 | 701.9 | 1329.1 | 2603.9 | 1990 | 528.2 | 1001.4 | 7734.9 | 4008.3 | 2035 | 2 | 14 | 22 | 0 | 0 | 0 | 0 | 0 | 0 | 0 | 0 | 0 | 0 | 0
2035 | 2 | 14 | 23 | 2049.4 | 1762.4 | 2567.1 | 688 | 1246.4 | 2342.2 | 1797.2 | 497.7 | 924.8 | 7222 | 3622.2 | 2035 | 2 | 14 | 23 | 0 | 0 | 0 | 0 | 0 | 0 | 0 | 0 | 0 | 0 | 0
2035 | 2 | 14 | 24 | 1864.4 | 1632.9 | 2386 | 675.1 | 1157 | 2170.3 | 1648.6 | 460.6 | 851 | 6653 | 3307.4 | 2035 | 2 | 14 | 24 | 0 | 0 | 0 | 0 | 0 | 0 | 0 | 0 | 0 | 0 | 0
2035 | 2 | 15 | 1 | 1699.2 | 1504.2 | 2228.7 | 664.4 | 1075.1 | 2012.3 | 1504.9 | 426.5 | 777.7 | 6109.1 | 3010.5 | 2035 | 2 | 15 | 1 | 0 | 0 | 0 | 0 | 0 | 0 | 0 | 0 | 0 | 0 | 0
2035 | 2 | 15 | 2 | 1629.4 | 1457.8 | 2156.7 | 659.1 | 1038.6 | 1945.7 | 1436.7 | 408.4 | 738.8 | 5834.8 | 2871.9 | 2035 | 2 | 15 | 2 | 0 | 0 | 0 | 0 | 0 | 0 | 0 | 0 | 0 | 0 | 0
2035 | 2 | 15 | 3 | 1598.3 | 1436.4 | 2124.3 | 656.9 | 1019.1 | 1913.6 | 1400.8 | 399.3 | 718.3 | 5711.2 | 2793.6 | 2035 | 2 | 15 | 3 | 0 | 0 | 0 | 0 | 0 | 0 | 0 | 0 | 0 | 0 | 0
2035 | 2 | 15 | 4 | 1584.5 | 1428.8 | 2109.7 | 655.7 | 1009.5 | 1897.5 | 1379.9 | 394.4 | 707.4 | 5659.7 | 2752.4 | 2035 | 2 | 15 | 4 | 0 | 0 | 0 | 0 | 0 | 0 | 0 | 0 | 0 | 0 | 0
2035 | 2 | 15 | 5 | 1624.7 | 1460.8 | 2149.7 | 658.7 | 1025.8 | 1929.8 | 1393.6 | 400 | 715 | 5758.8 | 2793.5 | 2035 | 2 | 15 | 5 | 0 | 0 | 0 | 0 | 0 | 0 | 0 | 0 | 0 | 0 | 0
2035 | 2 | 15 | 6 | 1753.3 | 1556.5 | 2280.5 | 668.4 | 1084.7 | 2040.3 | 1468.6 | 423.7 | 754.9 | 6134 | 2955.3 | 2035 | 2 | 15 | 6 | 0 | 0 | 0 | 0 | 0 | 0 | 0 | 0 | 0 | 0 | 0
2035 | 2 | 15 | 7 | 1968.1 | 1702.5 | 2498.6 | 685.5 | 1185.1 | 2227.9 | 1600.1 | 464.5 | 823.1 | 6759 | 3226.6 | 2035 | 2 | 15 | 7 | 0 | 0 | 0 | 0 | 0 | 0 | 0 | 0 | 0 | 0 | 0
2035 | 2 | 15 | 8 | 2087.6 | 1789.9 | 2632.7 | 695.5 | 1258.8 | 2348.3 | 1691 | 493.5 | 890.9 | 7291 | 3415.9 | 2035 | 2 | 15 | 8 | 15.2 | 18.8 | 32.9 | 3 | 23.2 | 23.8 | 23.3 | 3.1 | 3.7 | 14.1 | 26.4
2035 | 2 | 15 | 9 | 2098.6 | 1822 | 2702 | 698.9 | 1325.7 | 2404.2 | 1742.1 | 506.7 | 935.8 | 7558 | 3496.2 | 2035 | 2 | 15 | 9 | 70.2 | 86.7 | 152.1 | 14 | 107.3 | 110.2 | 107.9 | 14.3 | 16.9 | 65.3 | 122
2035 | 2 | 15 | 10 | 2080.1 | 1851.6 | 2771 | 701.2 | 1407.2 | 2453.6 | 1772 | 516 | 984.6 | 7774.5 | 3548.6 | 2035 | 2 | 15 | 10 | 154 | 190.3 | 333.7 | 30.8 | 235.5 | 241.8 | 236.7 | 31.5 | 37.2 | 143.2 | 267.8
2035 | 2 | 15 | 11 | 2055 | 1864.2 | 2809 | 701.9 | 1460.3 | 2478.5 | 1777.7 | 518.9 | 1012.3 | 7874.6 | 3562.4 | 2035 | 2 | 15 | 11 | 215.3 | 266.1 | 466.6 | 43.1 | 329.3 | 338.1 | 331 | 44 | 51.9 | 200.3 | 374.4
2035 | 2 | 15 | 12 | 2020.7 | 1858 | 2810.2 | 701.1 | 1480.8 | 2474.8 | 1767.4 | 516.8 | 1019.7 | 7884.6 | 3547.6 | 2035 | 2 | 15 | 12 | 250.3 | 309.4 | 542.5 | 50.1 | 382.8 | 393.1 | 384.8 | 51.2 | 60.4 | 232.8 | 435.4
2035 | 2 | 15 | 13 | 1991.3 | 1847.8 | 2803 | 700.2 | 1491.5 | 2467.8 | 1760.8 | 514.3 | 1021 | 7851.8 | 3538.5 | 2035 | 2 | 15 | 13 | 272.5 | 336.7 | 590.4 | 54.5 | 416.6 | 427.9 | 418.8 | 55.7 | 65.7 | 253.4 | 473.8
2035 | 2 | 15 | 14 | 1989.6 | 1839.1 | 2778 | 697.9 | 1470.8 | 2454.1 | 1756 | 511.9 | 1012.1 | 7804.5 | 3529.5 | 2035 | 2 | 15 | 14 | 252.5 | 312.1 | 547.1 | 50.5 | 386.1 | 396.5 | 388.1 | 51.6 | 60.9 | 234.8 | 439.1
2035 | 2 | 15 | 15 | 1988.5 | 1819.2 | 2727.1 | 694.6 | 1422.8 | 2420.9 | 1745.7 | 506.7 | 990 | 7730.1 | 3528.4 | 2035 | 2 | 15 | 15 | 207.5 | 256.4 | 449.6 | 41.5 | 317.3 | 325.8 | 318.9 | 42.4 | 50.1 | 193 | 360.8
2035 | 2 | 15 | 16 | 2048.8 | 1833.6 | 2706.4 | 694.3 | 1375.4 | 2424.3 | 1779.8 | 511.4 | 980.2 | 7768.1 | 3612.8 | 2035 | 2 | 15 | 16 | 133.3 | 164.7 | 288.8 | 26.7 | 203.8 | 209.3 | 204.9 | 27.3 | 32.2 | 123.9 | 231.7
2035 | 2 | 15 | 17 | 2206.6 | 1941.2 | 2785.7 | 701 | 1367.1 | 2548.9 | 1882.1 | 530.9 | 1023.7 | 8017.4 | 3846.3 | 2035 | 2 | 15 | 17 | 53.5 | 66.1 | 115.9 | 10.7 | 81.8 | 84 | 82.2 | 10.9 | 12.9 | 49.7 | 93
2035 | 2 | 15 | 18 | 2429.4 | 2051 | 2946.2 | 714.2 | 1429.1 | 2683.7 | 2049.9 | 570.6 | 1064.1 | 8476.1 | 4199 | 2035 | 2 | 15 | 18 | 4.9 | 6.1 | 10.7 | 1 | 7.5 | 7.7 | 7.6 | 1 | 1.2 | 4.6 | 8.6
2035 | 2 | 15 | 19 | 2561 | 2120.7 | 3061.4 | 724.8 | 1498.7 | 2779 | 2152.5 | 597.6 | 1095.8 | 8620.2 | 4406.6 | 2035 | 2 | 15 | 19 | 0 | 0 | 0 | 0 | 0 | 0 | 0 | 0 | 0 | 0 | 0
2035 | 2 | 15 | 20 | 2521.2 | 2096.6 | 3035.3 | 722.6 | 1480.6 | 2761 | 2136.3 | 589.1 | 1081.4 | 8438.1 | 4350.6 | 2035 | 2 | 15 | 20 | 0 | 0 | 0 | 0 | 0 | 0 | 0 | 0 | 0 | 0 | 0
2035 | 2 | 15 | 21 | 2418.6 | 2028.4 | 2938.4 | 715.1 | 1427.9 | 2677.5 | 2072.3 | 567.1 | 1045.5 | 8126.9 | 4196.4 | 2035 | 2 | 15 | 21 | 0 | 0 | 0 | 0 | 0 | 0 | 0 | 0 | 0 | 0 | 0
2035 | 2 | 15 | 22 | 2276.1 | 1985.7 | 2847 | 703.8 | 1348.6 | 2619.8 | 2002.3 | 533.8 | 1010.9 | 7788.2 | 4042.5 | 2035 | 2 | 15 | 22 | 0 | 0 | 0 | 0 | 0 | 0 | 0 | 0 | 0 | 0 | 0
2035 | 2 | 15 | 23 | 2086.9 | 1789.2 | 2603.3 | 690 | 1263.7 | 2375.8 | 1825.2 | 503.3 | 933.2 | 7293.8 | 3665.9 | 2035 | 2 | 15 | 23 | 0 | 0 | 0 | 0 | 0 | 0 | 0 | 0 | 0 | 0 | 0
2035 | 2 | 15 | 24 | 1902.2 | 1658.9 | 2422.6 | 677.3 | 1174.4 | 2204.3 | 1673.4 | 466.5 | 860.5 | 6733.2 | 3352.8 | 2035 | 2 | 15 | 24 | 0 | 0 | 0 | 0 | 0 | 0 | 0 | 0 | 0 | 0 | 0
2035 | 2 | 16 | 1 | 1695 | 1500.7 | 2223.7 | 663.4 | 1073.1 | 2008.8 | 1504.8 | 426 | 777.8 | 6110.1 | 3017.7 | 2035 | 2 | 16 | 1 | 0 | 0 | 0 | 0 | 0 | 0 | 0 | 0 | 0 | 0 | 0
2035 | 2 | 16 | 2 | 1624.7 | 1453.9 | 2151.3 | 657.9 | 1036.3 | 1941.7 | 1435.8 | 408 | 739.4 | 5839.9 | 2880.1 | 2035 | 2 | 16 | 2 | 0 | 0 | 0 | 0 | 0 | 0 | 0 | 0 | 0 | 0 | 0
2035 | 2 | 16 | 3 | 1592.5 | 1432.3 | 2117.7 | 655.5 | 1016.2 | 1908.7 | 1398.9 | 398.4 | 718.4 | 5711.9 | 2800.2 | 2035 | 2 | 16 | 3 | 0 | 0 | 0 | 0 | 0 | 0 | 0 | 0 | 0 | 0 | 0
2035 | 2 | 16 | 4 | 1577.2 | 1423.7 | 2101.2 | 654.3 | 1005.8 | 1891.5 | 1376.5 | 393.2 | 707.1 | 5657.5 | 2757.8 | 2035 | 2 | 16 | 4 | 0 | 0 | 0 | 0 | 0 | 0 | 0 | 0 | 0 | 0 | 0
2035 | 2 | 16 | 5 | 1616.3 | 1454.3 | 2139.6 | 657.5 | 1021.6 | 1923 | 1389.8 | 398.4 | 714.4 | 5753.3 | 2797.5 | 2035 | 2 | 16 | 5 | 0 | 0 | 0 | 0 | 0 | 0 | 0 | 0 | 0 | 0 | 0
2035 | 2 | 16 | 6 | 1740.7 | 1547 | 2265.5 | 666.5 | 1078.4 | 2030.1 | 1463.1 | 421.4 | 753.6 | 6122.3 | 2955.1 | 2035 | 2 | 16 | 6 | 0 | 0 | 0 | 0 | 0 | 0 | 0 | 0 | 0 | 0 | 0
2035 | 2 | 16 | 7 | 1948.6 | 1688.3 | 2476.9 | 683.1 | 1175.8 | 2211.8 | 1591 | 461 | 820.5 | 6736.9 | 3220.3 | 2035 | 2 | 16 | 7 | 0.1 | 0.2 | 0.3 | 0 | 0.2 | 0.2 | 0.2 | 0 | 0 | 0.1 | 0.2
2035 | 2 | 16 | 8 | 2069.8 | 1775.2 | 2612.4 | 692.9 | 1249.6 | 2333 | 1682.3 | 490.1 | 887.2 | 7261.2 | 3411.2 | 2035 | 2 | 16 | 8 | 14.7 | 18.1 | 31.8 | 2.9 | 22.4 | 23 | 22.5 | 3 | 3.5 | 13.6 | 25.5
2035 | 2 | 16 | 9 | 2088.1 | 1810.2 | 2683.9 | 696.9 | 1314.6 | 2391.4 | 1736.6 | 504.3 | 932.5 | 7534.6 | 3500.5 | 2035 | 2 | 16 | 9 | 64.5 | 79.7 | 139.7 | 12.9 | 98.6 | 101.3 | 99.1 | 13.2 | 15.6 | 60 | 112.1
2035 | 2 | 16 | 10 | 2074.5 | 1841.6 | 2755.8 | 699.9 | 1396.3 | 2443.7 | 1772.3 | 514.1 | 981.8 | 7760 | 3560.8 | 2035 | 2 | 16 | 10 | 146.3 | 180.8 | 317 | 29.3 | 223.7 | 229.7 | 224.9 | 29.9 | 35.3 | 136.1 | 254.4
2035 | 2 | 16 | 11 | 2043.2 | 1857 | 2804 | 700.8 | 1462.2 | 2473.7 | 1784.7 | 517.6 | 1012.7 | 7869.8 | 3587.9 | 2035 | 2 | 16 | 11 | 222.5 | 275 | 482.2 | 44.5 | 340.3 | 349.5 | 342.1 | 45.5 | 53.7 | 207 | 387
2035 | 2 | 16 | 12 | 2005.3 | 1850 | 2805.9 | 699.5 | 1484.8 | 2469.2 | 1775.1 | 515.3 | 1020.5 | 7878.9 | 3574.7 | 2035 | 2 | 16 | 12 | 261.2 | 322.8 | 566 | 52.2 | 399.4 | 410.2 | 401.5 | 53.4 | 63 | 242.9 | 454.3
2035 | 2 | 16 | 13 | 1977.7 | 1836.5 | 2787.4 | 697.9 | 1483.9 | 2455.2 | 1763.6 | 512.2 | 1019.2 | 7837.6 | 3558.2 | 2035 | 2 | 16 | 13 | 271.2 | 335.2 | 587.7 | 54.2 | 414.7 | 425.9 | 416.9 | 55.5 | 65.4 | 252.2 | 471.6
2035 | 2 | 16 | 14 | 1971.1 | 1823.4 | 2757.4 | 695.9 | 1460.8 | 2437.3 | 1755.1 | 508.9 | 1008.7 | 7777.2 | 3546.2 | 2035 | 2 | 16 | 14 | 251.2 | 310.5 | 544.4 | 50.2 | 384.2 | 394.5 | 386.2 | 51.4 | 60.6 | 233.7 | 436.9
2035 | 2 | 16 | 15 | 1965.2 | 1799.3 | 2703.6 | 692.4 | 1412 | 2400.6 | 1741 | 503.1 | 985.1 | 7688.4 | 3536.2 | 2035 | 2 | 16 | 15 | 207.6 | 256.6 | 449.9 | 41.5 | 317.5 | 326 | 319.1 | 42.5 | 50.1 | 193.1 | 361
2035 | 2 | 16 | 16 | 2021.8 | 1808.4 | 2680.7 | 691.7 | 1364.5 | 2401.9 | 1769.4 | 507.1 | 974.4 | 7718.2 | 3608.4 | 2035 | 2 | 16 | 16 | 134.9 | 166.7 | 292.3 | 27 | 206.3 | 211.9 | 207.4 | 27.6 | 32.5 | 125.5 | 234.6
2035 | 2 | 16 | 17 | 2173.1 | 1880.7 | 2742.6 | 697.8 | 1355.7 | 2490.7 | 1865.8 | 527.4 | 1012.8 | 7947.7 | 3824.7 | 2035 | 2 | 16 | 17 | 54.7 | 67.7 | 118.6 | 10.9 | 83.7 | 86 | 84.2 | 11.2 | 13.2 | 50.9 | 95.2
2035 | 2 | 16 | 18 | 2384 | 2022.1 | 2913.1 | 710.2 | 1406.9 | 2656.3 | 2032.8 | 562.4 | 1054.2 | 8384.8 | 4171.4 | 2035 | 2 | 16 | 18 | 5.7 | 7 | 12.3 | 1.1 | 8.7 | 8.9 | 8.7 | 1.2 | 1.4 | 5.3 | 9.9
2035 | 2 | 16 | 19 | 2505.8 | 2092.7 | 3018.7 | 719.7 | 1470.2 | 2748.6 | 2131.2 | 587.2 | 1085.5 | 8517.4 | 4376.1 | 2035 | 2 | 16 | 19 | 0 | 0 | 0 | 0 | 0 | 0 | 0 | 0 | 0 | 0 | 0
2035 | 2 | 16 | 20 | 2457.9 | 2056.1 | 2976.4 | 716.8 | 1449.2 | 2716.3 | 2111.7 | 577.7 | 1068.2 | 8319.4 | 4310.2 | 2035 | 2 | 16 | 20 | 0 | 0 | 0 | 0 | 0 | 0 | 0 | 0 | 0 | 0 | 0
2035 | 2 | 16 | 21 | 2356.1 | 2004.2 | 2892.1 | 709.3 | 1396.6 | 2639.8 | 2040.8 | 555.2 | 1036.1 | 7994.1 | 4154 | 2035 | 2 | 16 | 21 | 0 | 0 | 0 | 0 | 0 | 0 | 0 | 0 | 0 | 0 | 0
2035 | 2 | 16 | 22 | 2229.2 | 1955.7 | 2804.9 | 699.5 | 1323.9 | 2596.3 | 1992.1 | 525.9 | 994.5 | 7700.7 | 4017.7 | 2035 | 2 | 16 | 22 | 0 | 0 | 0 | 0 | 0 | 0 | 0 | 0 | 0 | 0 | 0
2035 | 2 | 16 | 23 | 2060.3 | 1764.6 | 2578.1 | 687.8 | 1251.4 | 2351.8 | 1820.1 | 499.6 | 927.4 | 7244.4 | 3670.4 | 2035 | 2 | 16 | 23 | 0 | 0 | 0 | 0 | 0 | 0 | 0 | 0 | 0 | 0 | 0
2035 | 2 | 16 | 24 | 1885.4 | 1639.3 | 2407.2 | 675.6 | 1166.9 | 2188.8 | 1678.9 | 465.2 | 860.7 | 6735.6 | 3382.1 | 2035 | 2 | 16 | 24 | 0 | 0 | 0 | 0 | 0 | 0 | 0 | 0 | 0 | 0 | 0
2035 | 2 | 17 | 1 | 1646.7 | 1460.9 | 2178 | 659.5 | 1050.7 | 1965.1 | 1491.7 | 419.3 | 768.5 | 6031 | 2992.8 | 2035 | 2 | 17 | 1 | 0 | 0 | 0 | 0 | 0 | 0 | 0 | 0 | 0 | 0 | 0
2035 | 2 | 17 | 2 | 1570.9 | 1411.8 | 2100.1 | 653.7 | 1011.7 | 1893.2 | 1418.3 | 400.8 | 729.8 | 5758.5 | 2842.6 | 2035 | 2 | 17 | 2 | 0 | 0 | 0 | 0 | 0 | 0 | 0 | 0 | 0 | 0 | 0
2035 | 2 | 17 | 3 | 1533.7 | 1386.7 | 2061.6 | 650.8 | 989.2 | 1855.7 | 1377.4 | 390.4 | 707.7 | 5619.6 | 2755.5 | 2035 | 2 | 17 | 3 | 0 | 0 | 0 | 0 | 0 | 0 | 0 | 0 | 0 | 0 | 0
2035 | 2 | 17 | 4 | 1508.6 | 1371.4 | 2035.4 | 648.9 | 974.3 | 1829.9 | 1348.8 | 383.2 | 692 | 5529.4 | 2696 | 2035 | 2 | 17 | 4 | 0 | 0 | 0 | 0 | 0 | 0 | 0 | 0 | 0 | 0 | 0
2035 | 2 | 17 | 5 | 1524.3 | 1385.5 | 2049.7 | 649.8 | 979 | 1840.9 | 1350.2 | 383.8 | 690.9 | 5554.1 | 2702.7 | 2035 | 2 | 17 | 5 | 0 | 0 | 0 | 0 | 0 | 0 | 0 | 0 | 0 | 0 | 0
2035 | 2 | 17 | 6 | 1586.8 | 1435.1 | 2112.5 | 654.5 | 1006.7 | 1893.8 | 1386.1 | 393.9 | 705 | 5709 | 2778.8 | 2035 | 2 | 17 | 6 | 0 | 0 | 0 | 0 | 0 | 0 | 0 | 0 | 0 | 0 | 0
2035 | 2 | 17 | 7 | 1702.7 | 1517.9 | 2228.9 | 663.5 | 1060.6 | 1995.6 | 1461 | 413.6 | 733.2 | 5993.3 | 2933.4 | 2035 | 2 | 17 | 7 | 0.1 | 0.2 | 0.3 | 0 | 0.2 | 0.2 | 0.2 | 0 | 0 | 0.1 | 0.2
2035 | 2 | 17 | 8 | 1797.7 | 1587.9 | 2349.9 | 672.1 | 1132 | 2099.3 | 1537.1 | 435.3 | 777.2 | 6314.9 | 3083.6 | 2035 | 2 | 17 | 8 | 23.6 | 29.2 | 51.2 | 4.7 | 36.2 | 37.1 | 36.3 | 4.8 | 5.7 | 22 | 41.1
2035 | 2 | 17 | 9 | 1849 | 1647.2 | 2486.9 | 681 | 1242.1 | 2206.2 | 1614 | 455 | 825.9 | 6587.6 | 3225.2 | 2035 | 2 | 17 | 9 | 101.5 | 125.5 | 220 | 20.3 | 155.3 | 159.4 | 156.1 | 20.8 | 24.5 | 94.4 | 176.6
2035 | 2 | 17 | 10 | 1863.2 | 1697.2 | 2599.1 | 686.7 | 1348.2 | 2290.3 | 1664.9 | 469.5 | 880.4 | 6843.2 | 3328.2 | 2035 | 2 | 17 | 10 | 194 | 239.7 | 420.3 | 38.8 | 296.6 | 304.6 | 298.1 | 39.7 | 46.8 | 180.4 | 337.3
2035 | 2 | 17 | 11 | 1848.9 | 1713.4 | 2636.9 | 688 | 1395.7 | 2317.5 | 1677.6 | 474.8 | 913.7 | 7002.2 | 3363.3 | 2035 | 2 | 17 | 11 | 245.3 | 303.1 | 531.5 | 49.1 | 375.1 | 385.2 | 377.1 | 50.2 | 59.2 | 228.1 | 426.6
2035 | 2 | 17 | 12 | 1822.5 | 1709.8 | 2631.3 | 686.8 | 1406.5 | 2312.1 | 1671 | 473.9 | 925.2 | 7060.9 | 3363.4 | 2035 | 2 | 17 | 12 | 267.8 | 331 | 580.3 | 53.6 | 409.5 | 420.5 | 411.7 | 54.8 | 64.6 | 249.1 | 465.7
2035 | 2 | 17 | 13 | 1803 | 1704 | 2618 | 685.5 | 1407.5 | 2304.6 | 1668.3 | 472.5 | 929.5 | 7068.7 | 3369.3 | 2035 | 2 | 17 | 13 | 276.3 | 341.4 | 598.6 | 55.3 | 422.4 | 433.8 | 424.7 | 56.5 | 66.7 | 256.9 | 480.4
2035 | 2 | 17 | 14 | 1790.8 | 1688.5 | 2579.3 | 682.6 | 1379.9 | 2281.2 | 1656.1 | 467.9 | 917.6 | 6998.3 | 3349.4 | 2035 | 2 | 17 | 14 | 254.6 | 314.7 | 551.8 | 50.9 | 389.4 | 399.9 | 391.4 | 52.1 | 61.4 | 236.8 | 442.8
2035 | 2 | 17 | 15 | 1787.8 | 1666.4 | 2525.1 | 678.9 | 1329.6 | 2245.5 | 1636.4 | 461.8 | 893.1 | 6905.2 | 3325.7 | 2035 | 2 | 17 | 15 | 208.5 | 257.7 | 451.8 | 41.7 | 318.8 | 327.4 | 320.5 | 42.6 | 50.3 | 193.9 | 362.6
2035 | 2 | 17 | 16 | 1850.5 | 1681.6 | 2513.7 | 678.8 | 1289.9 | 2255.3 | 1667.6 | 465.9 | 879.5 | 6903 | 3389 | 2035 | 2 | 17 | 16 | 140.5 | 173.6 | 304.4 | 28.1 | 214.8 | 220.6 | 215.9 | 28.7 | 33.9 | 130.6 | 244.3
2035 | 2 | 17 | 17 | 2013.4 | 1763.3 | 2587.2 | 685.6 | 1285.3 | 2347.4 | 1769.3 | 488.7 | 905.4 | 7145 | 3601.9 | 2035 | 2 | 17 | 17 | 58.7 | 72.5 | 127.1 | 11.7 | 89.7 | 92.1 | 90.2 | 12 | 14.2 | 54.6 | 102
2035 | 2 | 17 | 18 | 2238.9 | 1974 | 2813.3 | 698.9 | 1330.1 | 2606.6 | 1986.2 | 521.9 | 959.7 | 7587.5 | 4028.5 | 2035 | 2 | 17 | 18 | 6.2 | 7.7 | 13.4 | 1.2 | 9.5 | 9.7 | 9.5 | 1.3 | 1.5 | 5.8 | 10.8
2035 | 2 | 17 | 19 | 2373.4 | 2012.6 | 2901.5 | 709.1 | 1406.4 | 2649.9 | 2054.6 | 551.9 | 1023.7 | 7845.7 | 4183.5 | 2035 | 2 | 17 | 19 | 0 | 0 | 0 | 0 | 0 | 0 | 0 | 0 | 0 | 0 | 0
2035 | 2 | 17 | 20 | 2332.7 | 1999.6 | 2879.3 | 706.7 | 1387.4 | 2632.1 | 2034.4 | 544.5 | 1016.1 | 7751.4 | 4133.7 | 2035 | 2 | 17 | 20 | 0 | 0 | 0 | 0 | 0 | 0 | 0 | 0 | 0 | 0 | 0
2035 | 2 | 17 | 21 | 2242 | 1968.9 | 2820.1 | 700 | 1334.2 | 2610 | 2002.4 | 525.5 | 978.3 | 7564.8 | 4041.8 | 2035 | 2 | 17 | 21 | 0 | 0 | 0 | 0 | 0 | 0 | 0 | 0 | 0 | 0 | 0
2035 | 2 | 17 | 22 | 2120.4 | 1815.8 | 2637.3 | 690.9 | 1282.4 | 2421.3 | 1917.5 | 509.2 | 939 | 7303.5 | 3811.7 | 2035 | 2 | 17 | 22 | 0 | 0 | 0 | 0 | 0 | 0 | 0 | 0 | 0 | 0 | 0
2035 | 2 | 17 | 23 | 1966.9 | 1703 | 2485.3 | 680.1 | 1208.1 | 2269.1 | 1758.6 | 481 | 890.6 | 6931.3 | 3550.5 | 2035 | 2 | 17 | 23 | 0 | 0 | 0 | 0 | 0 | 0 | 0 | 0 | 0 | 0 | 0
2035 | 2 | 17 | 24 | 1807.8 | 1588.9 | 2329.8 | 669.3 | 1130.6 | 2120.2 | 1630.3 | 450.5 | 833.5 | 6504.1 | 3289.7 | 2035 | 2 | 17 | 24 | 0 | 0 | 0 | 0 | 0 | 0 | 0 | 0 | 0 | 0 | 0
2035 | 2 | 18 | 1 | 1525.3 | 1372.4 | 2060.1 | 649.8 | 994.5 | 1856.4 | 1414 | 398.5 | 730.7 | 5709.1 | 2834.8 | 2035 | 2 | 18 | 1 | 0 | 0 | 0 | 0 | 0 | 0 | 0 | 0 | 0 | 0 | 0
2035 | 2 | 18 | 2 | 1473.2 | 1336.8 | 2006.1 | 645.4 | 966.6 | 1805.4 | 1354.4 | 384.4 | 700.1 | 5506.4 | 2711.7 | 2035 | 2 | 18 | 2 | 0 | 0 | 0 | 0 | 0 | 0 | 0 | 0 | 0 | 0 | 0
2035 | 2 | 18 | 3 | 1386.6 | 1281.1 | 1917 | 639.2 | 920.9 | 1724.9 | 1280.8 | 364.5 | 660.7 | 5220 | 2564.1 | 2035 | 2 | 18 | 3 | 0 | 0 | 0 | 0 | 0 | 0 | 0 | 0 | 0 | 0 | 0
2035 | 2 | 18 | 4 | 1387.5 | 1281.1 | 1917.2 | 639 | 918.2 | 1721.6 | 1267.1 | 362.2 | 654 | 5206.4 | 2532.5 | 2035 | 2 | 18 | 4 | 0 | 0 | 0 | 0 | 0 | 0 | 0 | 0 | 0 | 0 | 0
2035 | 2 | 18 | 5 | 1397.2 | 1291 | 1925.5 | 639.3 | 920 | 1727.5 | 1264.9 | 361.9 | 651.7 | 5220.2 | 2531.5 | 2035 | 2 | 18 | 5 | 0 | 0 | 0 | 0 | 0 | 0 | 0 | 0 | 0 | 0 | 0
2035 | 2 | 18 | 6 | 1448 | 1332.1 | 1975.9 | 643.1 | 942.2 | 1770.5 | 1293.2 | 369.8 | 662.7 | 5349 | 2590.4 | 2035 | 2 | 18 | 6 | 0 | 0 | 0 | 0 | 0 | 0 | 0 | 0 | 0 | 0 | 0
2035 | 2 | 18 | 7 | 1548.3 | 1404.5 | 2075.6 | 651 | 988.7 | 1858.9 | 1358.3 | 386.2 | 684.8 | 5581.8 | 2715.4 | 2035 | 2 | 18 | 7 | 0.3 | 0.3 | 0.5 | 0.1 | 0.4 | 0.4 | 0.4 | 0.1 | 0.1 | 0.2 | 0.4
2035 | 2 | 18 | 8 | 1626.5 | 1466.7 | 2191.2 | 658.4 | 1063.5 | 1955.7 | 1428.4 | 404.6 | 722.4 | 5836.2 | 2834 | 2035 | 2 | 18 | 8 | 34.5 | 42.7 | 74.8 | 6.9 | 52.8 | 54.2 | 53.1 | 7.1 | 8.3 | 32.1 | 60
2035 | 2 | 18 | 9 | 1661 | 1528.6 | 2356.6 | 668.8 | 1209.3 | 2077.5 | 1512.3 | 423.6 | 772.7 | 6075.3 | 2970.6 | 2035 | 2 | 18 | 9 | 153.9 | 190.2 | 333.4 | 30.8 | 235.3 | 241.6 | 236.5 | 31.5 | 37.1 | 143.1 | 267.6
2035 | 2 | 18 | 10 | 1659.1 | 1589.1 | 2520.9 | 677.3 | 1373.5 | 2192.6 | 1580.9 | 439.5 | 835.3 | 6330.2 | 3095.2 | 2035 | 2 | 18 | 10 | 308.9 | 381.7 | 669.3 | 61.8 | 472.3 | 485.1 | 474.8 | 63.2 | 74.5 | 287.3 | 537.2
2035 | 2 | 18 | 11 | 1629.8 | 1619.9 | 2614.3 | 681.6 | 1482.1 | 2253.1 | 1610.6 | 447 | 879.5 | 6509.8 | 3160.8 | 2035 | 2 | 18 | 11 | 425.1 | 525.3 | 921.1 | 85 | 650 | 667.5 | 653.4 | 86.9 | 102.6 | 395.3 | 739.2
2035 | 2 | 18 | 12 | 1594.6 | 1634.7 | 2669.2 | 683.6 | 1555.9 | 2286.2 | 1621.8 | 449.2 | 903.4 | 6601.3 | 3194.2 | 2035 | 2 | 18 | 12 | 511.6 | 632.2 | 1108.5 | 102.3 | 782.3 | 803.4 | 786.4 | 104.6 | 123.4 | 475.8 | 889.6
2035 | 2 | 18 | 13 | 1586 | 1645.3 | 2687.8 | 684.2 | 1582.1 | 2301.9 | 1633.7 | 451 | 914.6 | 6646.8 | 3229.3 | 2035 | 2 | 18 | 13 | 539.1 | 666.3 | 1168.2 | 107.8 | 824.4 | 846.6 | 828.8 | 110.2 | 130.1 | 501.4 | 937.5
2035 | 2 | 18 | 14 | 1591 | 1636.9 | 2649.6 | 681.7 | 1545.8 | 2281.9 | 1627.7 | 449.1 | 906.3 | 6624.8 | 3228 | 2035 | 2 | 18 | 14 | 501.6 | 619.9 | 1086.8 | 100.3 | 767 | 787.7 | 771 | 102.6 | 121 | 466.5 | 872.2
2035 | 2 | 18 | 15 | 1609.5 | 1615.5 | 2576.8 | 677.1 | 1466.7 | 2238.2 | 1609.9 | 444.2 | 879.9 | 6557.6 | 3208.1 | 2035 | 2 | 18 | 15 | 418.3 | 516.9 | 906.3 | 83.7 | 639.6 | 656.8 | 642.9 | 85.5 | 100.9 | 389 | 727.3
2035 | 2 | 18 | 16 | 1707.7 | 1625.1 | 2519.9 | 675.4 | 1365.2 | 2225.4 | 1635.7 | 449.2 | 859.1 | 6579.8 | 3266.1 | 2035 | 2 | 18 | 16 | 275.4 | 340.3 | 596.7 | 55.1 | 421.1 | 432.5 | 423.3 | 56.3 | 66.4 | 256.1 | 478.9
2035 | 2 | 18 | 17 | 1907.7 | 1700.4 | 2545.9 | 680.9 | 1295.6 | 2293.5 | 1730.5 | 472.6 | 876.5 | 6836.8 | 3467.4 | 2035 | 2 | 18 | 17 | 115.1 | 142.2 | 249.3 | 23 | 175.9 | 180.7 | 176.9 | 23.5 | 27.8 | 107 | 200.1
2035 | 2 | 18 | 18 | 2155.4 | 1846.4 | 2691.5 | 692.9 | 1306.8 | 2472.7 | 1930.1 | 510.3 | 925.9 | 7291.6 | 3835.8 | 2035 | 2 | 18 | 18 | 13.1 | 16.3 | 28.5 | 2.6 | 20.1 | 20.6 | 20.2 | 2.7 | 3.2 | 12.2 | 22.9
2035 | 2 | 18 | 19 | 2291.5 | 1986.4 | 2858.2 | 702.8 | 1362.8 | 2622.8 | 2020.2 | 532.8 | 980.4 | 7582.2 | 4082.6 | 2035 | 2 | 18 | 19 | 0 | 0 | 0 | 0 | 0 | 0 | 0 | 0 | 0 | 0 | 0
2035 | 2 | 18 | 20 | 2255.1 | 1968.2 | 2837.9 | 700.8 | 1346.1 | 2616.3 | 2011.3 | 528.4 | 973.9 | 7504.1 | 4050.6 | 2035 | 2 | 18 | 20 | 0 | 0 | 0 | 0 | 0 | 0 | 0 | 0 | 0 | 0 | 0
2035 | 2 | 18 | 21 | 2161 | 1850.8 | 2706.6 | 693.6 | 1300.1 | 2504.8 | 1967 | 516.7 | 947.7 | 7333.8 | 3903.8 | 2035 | 2 | 18 | 21 | 0 | 0 | 0 | 0 | 0 | 0 | 0 | 0 | 0 | 0 | 0
2035 | 2 | 18 | 22 | 2026.2 | 1742.1 | 2546.9 | 683.5 | 1241.1 | 2325.5 | 1812.2 | 494 | 911.9 | 7072.6 | 3651.1 | 2035 | 2 | 18 | 22 | 0 | 0 | 0 | 0 | 0 | 0 | 0 | 0 | 0 | 0 | 0
2035 | 2 | 18 | 23 | 1860.7 | 1625.5 | 2381.4 | 671.7 | 1158.9 | 2174.4 | 1684.3 | 463.2 | 859.8 | 6669.1 | 3389.3 | 2035 | 2 | 18 | 23 | 0 | 0 | 0 | 0 | 0 | 0 | 0 | 0 | 0 | 0 | 0
2035 | 2 | 18 | 24 | 1698.2 | 1510.7 | 2222.3 | 660.4 | 1079.8 | 2022.6 | 1548.7 | 431 | 797.3 | 6196.2 | 3108.8 | 2035 | 2 | 18 | 24 | 0 | 0 | 0 | 0 | 0 | 0 | 0 | 0 | 0 | 0 | 0
2035 | 2 | 19 | 1 | 1507.7 | 1320 | 1984.6 | 643.2 | 959.4 | 1789.8 | 1347.9 | 383.7 | 701.6 | 5461.8 | 2683.3 | 2035 | 2 | 19 | 1 | 0 | 0 | 0 | 0 | 0 | 0 | 0 | 0 | 0 | 0 | 0
2035 | 2 | 19 | 2 | 1443.4 | 1277.3 | 1918.6 | 638.3 | 925.6 | 1727.9 | 1282.4 | 367.2 | 666.5 | 5219.7 | 2553.5 | 2035 | 2 | 19 | 2 | 0 | 0 | 0 | 0 | 0 | 0 | 0 | 0 | 0 | 0 | 0
2035 | 2 | 19 | 3 | 1415.2 | 1256.7 | 1889.5 | 636 | 907.5 | 1698.2 | 1247.2 | 358.9 | 647.9 | 5111.4 | 2479.1 | 2035 | 2 | 19 | 3 | 0 | 0 | 0 | 0 | 0 | 0 | 0 | 0 | 0 | 0 | 0
2035 | 2 | 19 | 4 | 1398.3 | 1248.2 | 1871.4 | 634.4 | 896.4 | 1679.4 | 1223.3 | 353.5 | 636.5 | 5057.4 | 2434 | 2035 | 2 | 19 | 4 | 0 | 0 | 0 | 0 | 0 | 0 | 0 | 0 | 0 | 0 | 0
2035 | 2 | 19 | 5 | 1438.5 | 1279.9 | 1912.2 | 637.5 | 912.8 | 1711.4 | 1236.9 | 359.6 | 645.1 | 5164.4 | 2474.1 | 2035 | 2 | 19 | 5 | 0 | 0 | 0 | 0 | 0 | 0 | 0 | 0 | 0 | 0 | 0
2035 | 2 | 19 | 6 | 1565.5 | 1376.1 | 2041.4 | 647 | 971 | 1820.5 | 1310.7 | 383.1 | 685.1 | 5539.9 | 2630.5 | 2035 | 2 | 19 | 6 | 0 | 0 | 0 | 0 | 0 | 0 | 0 | 0 | 0 | 0 | 0
2035 | 2 | 19 | 7 | 1780.1 | 1523.9 | 2259.1 | 664.3 | 1071.7 | 2008.5 | 1440.1 | 423.2 | 751.2 | 6146.1 | 2900 | 2035 | 2 | 19 | 7 | 0.4 | 0.5 | 0.8 | 0.1 | 0.6 | 0.6 | 0.6 | 0.1 | 0.1 | 0.4 | 0.7
2035 | 2 | 19 | 8 | 1900.3 | 1618.1 | 2415.1 | 676 | 1166.2 | 2143.7 | 1536.9 | 452.8 | 820.2 | 6667.4 | 3098.1 | 2035 | 2 | 19 | 8 | 35.1 | 43.4 | 76.2 | 7 | 53.7 | 55.2 | 54 | 7.2 | 8.5 | 32.7 | 61.1
2035 | 2 | 19 | 9 | 1902.7 | 1660.8 | 2523 | 680.3 | 1274.7 | 2223.5 | 1599.6 | 467.5 | 871.7 | 6941.2 | 3202.6 | 2035 | 2 | 19 | 9 | 133.6 | 165.2 | 289.6 | 26.7 | 204.4 | 209.9 | 205.4 | 27.3 | 32.2 | 124.3 | 232.4
2035 | 2 | 19 | 10 | 1885.3 | 1696.7 | 2614.5 | 685.7 | 1378 | 2288.8 | 1638.2 | 478 | 924.6 | 7170.1 | 3273.9 | 2035 | 2 | 19 | 10 | 237.8 | 293.9 | 515.3 | 47.6 | 363.7 | 373.5 | 365.6 | 48.6 | 57.4 | 221.2 | 413.6
2035 | 2 | 19 | 11 | 1865.2 | 1714.6 | 2662.2 | 687.3 | 1438.1 | 2321.4 | 1650.8 | 482.1 | 954.2 | 7281.4 | 3302.3 | 2035 | 2 | 19 | 11 | 303.7 | 375.3 | 658.1 | 60.7 | 464.4 | 476.9 | 466.9 | 62.1 | 73.3 | 282.5 | 528.1
2035 | 2 | 19 | 12 | 1836.3 | 1713.2 | 2670.7 | 686.3 | 1463.1 | 2323.9 | 1644.9 | 480.7 | 962.8 | 7298.7 | 3297.9 | 2035 | 2 | 19 | 12 | 340.6 | 421 | 738.1 | 68.1 | 520.9 | 534.9 | 523.6 | 69.7 | 82.2 | 316.8 | 592.3
2035 | 2 | 19 | 13 | 1814.5 | 1707.6 | 2667 | 686 | 1474 | 2321.4 | 1641 | 478.8 | 964.1 | 7270.5 | 3291.5 | 2035 | 2 | 19 | 13 | 359.5 | 444.2 | 778.9 | 71.9 | 549.7 | 564.5 | 552.6 | 73.5 | 86.7 | 334.3 | 625.1
2035 | 2 | 19 | 14 | 1819.3 | 1700.4 | 2637.1 | 684.3 | 1445.3 | 2306.1 | 1635.5 | 476.6 | 954.4 | 7227.6 | 3281.8 | 2035 | 2 | 19 | 14 | 329.1 | 406.7 | 713.1 | 65.8 | 503.3 | 516.8 | 505.9 | 67.3 | 79.4 | 306.1 | 572.3
2035 | 2 | 19 | 15 | 1825.9 | 1676.5 | 2567.4 | 680.4 | 1374.8 | 2261.6 | 1618.5 | 471.1 | 928.7 | 7150.5 | 3264.7 | 2035 | 2 | 19 | 15 | 259.3 | 320.5 | 561.9 | 51.9 | 396.5 | 407.2 | 398.6 | 53 | 62.6 | 241.2 | 451
2035 | 2 | 19 | 16 | 1893.9 | 1686 | 2530.6 | 679.2 | 1308.7 | 2256.7 | 1646.4 | 475.5 | 916.5 | 7192.7 | 3336.4 | 2035 | 2 | 19 | 16 | 163.9 | 202.5 | 355.1 | 32.8 | 250.6 | 257.3 | 251.9 | 33.5 | 39.5 | 152.4 | 285
2035 | 2 | 19 | 17 | 2047.6 | 1754.7 | 2581.9 | 685.2 | 1287.9 | 2333.1 | 1741.8 | 496.4 | 941.3 | 7437.5 | 3543.4 | 2035 | 2 | 19 | 17 | 70.8 | 87.5 | 153.4 | 14.2 | 108.3 | 111.2 | 108.8 | 14.5 | 17.1 | 65.9 | 123.1
2035 | 2 | 19 | 18 | 2262.9 | 1938 | 2770.7 | 696.8 | 1317.2 | 2564.7 | 1946.9 | 525.1 | 996.8 | 7810.2 | 3940.4 | 2035 | 2 | 19 | 18 | 6.7 | 8.3 | 14.5 | 1.3 | 10.2 | 10.5 | 10.3 | 1.4 | 1.6 | 6.2 | 11.7
2035 | 2 | 19 | 19 | 2387.1 | 1999.5 | 2880.3 | 706.3 | 1383.9 | 2632.7 | 2023.1 | 551.9 | 1030.7 | 7931.8 | 4125.1 | 2035 | 2 | 19 | 19 | 0 | 0 | 0 | 0 | 0 | 0 | 0 | 0 | 0 | 0 | 0
2035 | 2 | 19 | 20 | 2344.4 | 1985.8 | 2858.7 | 703.7 | 1363.4 | 2623.7 | 2012.6 | 542.4 | 1020.2 | 7781.2 | 4082.8 | 2035 | 2 | 19 | 20 | 0 | 0 | 0 | 0 | 0 | 0 | 0 | 0 | 0 | 0 | 0
2035 | 2 | 19 | 21 | 2238.5 | 1886.9 | 2744.6 | 696.1 | 1307.7 | 2537.4 | 1969.6 | 521.7 | 970 | 7514.7 | 3930.2 | 2035 | 2 | 19 | 21 | 0 | 0 | 0 | 0 | 0 | 0 | 0 | 0 | 0 | 0 | 0
2035 | 2 | 19 | 22 | 2092.8 | 1748.1 | 2556.4 | 685.1 | 1245.3 | 2332.8 | 1809.3 | 498.1 | 924.3 | 7178.2 | 3643.6 | 2035 | 2 | 19 | 22 | 0 | 0 | 0 | 0 | 0 | 0 | 0 | 0 | 0 | 0 | 0
2035 | 2 | 19 | 23 | 1908.4 | 1615.5 | 2371.2 | 671.1 | 1154 | 2165.3 | 1667 | 462.4 | 860.6 | 6676.1 | 3341.4 | 2035 | 2 | 19 | 23 | 0 | 0 | 0 | 0 | 0 | 0 | 0 | 0 | 0 | 0 | 0
2035 | 2 | 19 | 24 | 1728.3 | 1489.2 | 2194.8 | 658.5 | 1066.8 | 1997.8 | 1521.5 | 426 | 788.3 | 6119.2 | 3033.8 | 2035 | 2 | 19 | 24 | 0 | 0 | 0 | 0 | 0 | 0 | 0 | 0 | 0 | 0 | 0
2035 | 2 | 20 | 1 | 1581 | 1370.7 | 2056.8 | 649.6 | 993.5 | 1855 | 1387.4 | 395.3 | 719.4 | 5613.8 | 2756.6 | 2035 | 2 | 20 | 1 | 0 | 0 | 0 | 0 | 0 | 0 | 0 | 0 | 0 | 0 | 0
2035 | 2 | 20 | 2 | 1512.6 | 1324.5 | 1986.5 | 644.9 | 957.7 | 1789.5 | 1320.3 | 377.8 | 681.8 | 5350.4 | 2623 | 2035 | 2 | 20 | 2 | 0 | 0 | 0 | 0 | 0 | 0 | 0 | 0 | 0 | 0 | 0
2035 | 2 | 20 | 3 | 1479.5 | 1300.6 | 1952.5 | 642.3 | 937.3 | 1755.4 | 1283.5 | 368.7 | 661.9 | 5230.4 | 2545 | 2035 | 2 | 20 | 3 | 0 | 0 | 0 | 0 | 0 | 0 | 0 | 0 | 0 | 0 | 0
2035 | 2 | 20 | 4 | 1459.8 | 1289.7 | 1931.3 | 641 | 924.8 | 1734.5 | 1258.3 | 362.7 | 649.8 | 5170.6 | 2498.1 | 2035 | 2 | 20 | 4 | 0 | 0 | 0 | 0 | 0 | 0 | 0 | 0 | 0 | 0 | 0
2035 | 2 | 20 | 5 | 1497 | 1319.4 | 1968.6 | 643.6 | 939.8 | 1763.9 | 1271.3 | 368 | 657.4 | 5269.3 | 2536.1 | 2035 | 2 | 20 | 5 | 0 | 0 | 0 | 0 | 0 | 0 | 0 | 0 | 0 | 0 | 0
2035 | 2 | 20 | 6 | 1623 | 1413 | 2096.9 | 653 | 997.5 | 1872.1 | 1345.4 | 391.5 | 697.3 | 5643.5 | 2693.1 | 2035 | 2 | 20 | 6 | 0 | 0 | 0 | 0 | 0 | 0 | 0 | 0 | 0 | 0 | 0
2035 | 2 | 20 | 7 | 1837.3 | 1558.6 | 2314.5 | 669.7 | 1097.9 | 2059.5 | 1475.4 | 432.1 | 765.6 | 6269.5 | 2962 | 2035 | 2 | 20 | 7 | 0.1 | 0.2 | 0.3 | 0 | 0.2 | 0.2 | 0.2 | 0 | 0 | 0.1 | 0.2
2035 | 2 | 20 | 8 | 1953.2 | 1647.6 | 2456.9 | 679.8 | 1181.2 | 2184.4 | 1568.1 | 461.2 | 834.5 | 6799.9 | 3154 | 2035 | 2 | 20 | 8 | 26 | 32.2 | 56.4 | 5.2 | 39.8 | 40.9 | 40 | 5.3 | 6.3 | 24.2 | 45.3
2035 | 2 | 20 | 9 | 1942.5 | 1688 | 2563.7 | 684.2 | 1295.1 | 2260.4 | 1627.3 | 475.2 | 887.5 | 7073.7 | 3251.6 | 2035 | 2 | 20 | 9 | 135.5 | 167.5 | 293.7 | 27.1 | 207.3 | 212.9 | 208.4 | 27.7 | 32.7 | 126.1 | 235.7
2035 | 2 | 20 | 10 | 1893.1 | 1728.2 | 2687.1 | 689.7 | 1445.1 | 2339.7 | 1669.3 | 484.9 | 946.9 | 7291.4 | 3329.3 | 2035 | 2 | 20 | 10 | 298.5 | 368.9 | 646.8 | 59.7 | 456.5 | 468.8 | 458.9 | 61 | 72 | 277.6 | 519.1
2035 | 2 | 20 | 11 | 1860.5 | 1747.4 | 2748.1 | 691.3 | 1524.3 | 2378.5 | 1680.8 | 488.6 | 978.4 | 7393 | 3360.7 | 2035 | 2 | 20 | 11 | 388.2 | 479.7 | 841.1 | 77.6 | 593.6 | 609.6 | 596.7 | 79.4 | 93.6 | 361 | 675
2035 | 2 | 20 | 12 | 1840.7 | 1740.3 | 2735.3 | 690.3 | 1523.9 | 2368.6 | 1669 | 486.6 | 982.7 | 7404.7 | 3345.9 | 2035 | 2 | 20 | 12 | 396.9 | 490.5 | 860 | 79.4 | 606.9 | 623.3 | 610.1 | 81.2 | 95.8 | 369.1 | 690.2
2035 | 2 | 20 | 13 | 1831.1 | 1728.3 | 2704.8 | 688.3 | 1502.1 | 2350.2 | 1659.1 | 484.4 | 978.9 | 7373.9 | 3330 | 2035 | 2 | 20 | 13 | 378.9 | 468.3 | 821.1 | 75.8 | 579.4 | 595.1 | 582.5 | 77.5 | 91.4 | 352.4 | 659
2035 | 2 | 20 | 14 | 1830.7 | 1722.1 | 2685.4 | 687.1 | 1485.9 | 2340.4 | 1653.6 | 482.5 | 971.1 | 7332.4 | 3320.9 | 2035 | 2 | 20 | 14 | 362.7 | 448.3 | 786 | 72.5 | 554.7 | 569.7 | 557.6 | 74.2 | 87.5 | 337.4 | 630.8
2035 | 2 | 20 | 15 | 1831.1 | 1702.1 | 2630.5 | 684.1 | 1433.6 | 2305 | 1638.4 | 477.2 | 948.4 | 7258 | 3312 | 2035 | 2 | 20 | 15 | 313.1 | 386.9 | 678.3 | 62.6 | 478.7 | 491.6 | 481.2 | 64 | 75.5 | 291.2 | 544.4
2035 | 2 | 20 | 16 | 1900 | 1713 | 2592.8 | 682.8 | 1365.5 | 2298.9 | 1667.3 | 481.6 | 935.6 | 7297.6 | 3384.5 | 2035 | 2 | 20 | 16 | 215.2 | 266 | 466.3 | 43 | 329.1 | 337.9 | 330.8 | 44 | 51.9 | 200.1 | 374.2
2035 | 2 | 20 | 17 | 2065.4 | 1777.8 | 2628 | 687.7 | 1323.1 | 2367 | 1760.4 | 502.6 | 957.1 | 7543.4 | 3586.9 | 2035 | 2 | 20 | 17 | 96.5 | 119.2 | 209 | 19.3 | 147.5 | 151.5 | 148.3 | 19.7 | 23.3 | 89.7 | 167.8
2035 | 2 | 20 | 18 | 2287.9 | 1964.2 | 2813.5 | 698.6 | 1333.6 | 2598.3 | 1963.3 | 530.2 | 1014.6 | 7905.9 | 3987.1 | 2035 | 2 | 20 | 18 | 12.4 | 15.3 | 26.8 | 2.5 | 18.9 | 19.5 | 19 | 2.5 | 3 | 11.5 | 21.5
2035 | 2 | 20 | 19 | 2414.4 | 2003.6 | 2895.7 | 708.1 | 1399 | 2640.6 | 2031.7 | 558.6 | 1038.4 | 8032.6 | 4147.5 | 2035 | 2 | 20 | 19 | 0 | 0 | 0 | 0 | 0 | 0 | 0 | 0 | 0 | 0 | 0
2035 | 2 | 20 | 20 | 2373.5 | 1990.2 | 2875.2 | 706.1 | 1379.4 | 2626.8 | 2019.8 | 550 | 1028.5 | 7864.9 | 4106.9 | 2035 | 2 | 20 | 20 | 0 | 0 | 0 | 0 | 0 | 0 | 0 | 0 | 0 | 0 | 0
2035 | 2 | 20 | 21 | 2270.2 | 1925 | 2793.2 | 698.8 | 1321.1 | 2581.4 | 1983.2 | 526 | 986.3 | 7609 | 3982.9 | 2035 | 2 | 20 | 21 | 0 | 0 | 0 | 0 | 0 | 0 | 0 | 0 | 0 | 0 | 0
2035 | 2 | 20 | 22 | 2128.1 | 1770.5 | 2592.4 | 687.7 | 1261.9 | 2363.6 | 1833 | 504.7 | 935.8 | 7275.3 | 3686.7 | 2035 | 2 | 20 | 22 | 0 | 0 | 0 | 0 | 0 | 0 | 0 | 0 | 0 | 0 | 0
2035 | 2 | 20 | 23 | 1944 | 1638.6 | 2407.4 | 674.5 | 1170.7 | 2196.4 | 1686.3 | 469 | 872.3 | 6775.8 | 3387.2 | 2035 | 2 | 20 | 23 | 0 | 0 | 0 | 0 | 0 | 0 | 0 | 0 | 0 | 0 | 0
2035 | 2 | 20 | 24 | 1763.6 | 1512.6 | 2230.2 | 661.9 | 1083.3 | 2029 | 1539.5 | 432.5 | 799.9 | 6218.6 | 3079.4 | 2035 | 2 | 20 | 24 | 0 | 0 | 0 | 0 | 0 | 0 | 0 | 0 | 0 | 0 | 0
2035 | 2 | 21 | 1 | 1499 | 1310.6 | 1976.8 | 644 | 955.6 | 1781.7 | 1333.5 | 381.1 | 693.6 | 5393.6 | 2632.3 | 2035 | 2 | 21 | 1 | 0 | 0 | 0 | 0 | 0 | 0 | 0 | 0 | 0 | 0 | 0
2035 | 2 | 21 | 2 | 1430.2 | 1263.8 | 1906.2 | 638.7 | 919.6 | 1715.8 | 1266.2 | 363.5 | 655.6 | 5127.4 | 2500.2 | 2035 | 2 | 21 | 2 | 0 | 0 | 0 | 0 | 0 | 0 | 0 | 0 | 0 | 0 | 0
2035 | 2 | 21 | 3 | 1395.1 | 1238.2 | 1870.2 | 635.9 | 898.3 | 1680.1 | 1228.5 | 354 | 635.3 | 5004.3 | 2423.4 | 2035 | 2 | 21 | 3 | 0 | 0 | 0 | 0 | 0 | 0 | 0 | 0 | 0 | 0 | 0
2035 | 2 | 21 | 4 | 1370.8 | 1225.8 | 1845.3 | 634.2 | 883.7 | 1654.7 | 1201.8 | 347.6 | 622.5 | 4937.8 | 2374.2 | 2035 | 2 | 21 | 4 | 0 | 0 | 0 | 0 | 0 | 0 | 0 | 0 | 0 | 0 | 0
2035 | 2 | 21 | 5 | 1405 | 1253.8 | 1880.1 | 636.5 | 897.5 | 1681.3 | 1213.4 | 352.6 | 629.3 | 5029.7 | 2410.5 | 2035 | 2 | 21 | 5 | 0 | 0 | 0 | 0 | 0 | 0 | 0 | 0 | 0 | 0 | 0
2035 | 2 | 21 | 6 | 1527 | 1345.3 | 2003.9 | 645.4 | 953.2 | 1786.1 | 1285.3 | 375.3 | 668.2 | 5396.1 | 2565.3 | 2035 | 2 | 21 | 6 | 0 | 0 | 0 | 0 | 0 | 0 | 0 | 0 | 0 | 0 | 0
2035 | 2 | 21 | 7 | 1737.7 | 1489.7 | 2216.4 | 662.1 | 1052.1 | 1971.7 | 1415.3 | 415.1 | 737 | 6025.5 | 2834.2 | 2035 | 2 | 21 | 7 | 0.8 | 0.9 | 1.6 | 0.2 | 1.2 | 1.2 | 1.2 | 0.2 | 0.2 | 0.7 | 1.3
2035 | 2 | 21 | 8 | 1849.6 | 1578.5 | 2361.4 | 672.3 | 1140.7 | 2098.5 | 1508.2 | 443.7 | 806.6 | 6553.5 | 3026 | 2035 | 2 | 21 | 8 | 33.6 | 41.6 | 72.9 | 6.7 | 51.4 | 52.8 | 51.7 | 6.9 | 8.1 | 31.3 | 58.5
2035 | 2 | 21 | 9 | 1844.8 | 1615.6 | 2455.9 | 676.4 | 1240 | 2167.8 | 1563 | 457.3 | 856.9 | 6821.8 | 3115.8 | 2035 | 2 | 21 | 9 | 126.7 | 156.6 | 274.5 | 25.3 | 193.7 | 199 | 194.7 | 25.9 | 30.6 | 117.8 | 220.3
2035 | 2 | 21 | 10 | 1824.2 | 1644.3 | 2525.5 | 679.5 | 1323.5 | 2217.7 | 1592.7 | 466 | 905 | 7029.6 | 3167.1 | 2035 | 2 | 21 | 10 | 213.3 | 263.6 | 462.2 | 42.7 | 326.2 | 335 | 327.9 | 43.6 | 51.5 | 198.4 | 370.9
2035 | 2 | 21 | 11 | 1803.8 | 1657.9 | 2559 | 680.4 | 1369.9 | 2240.7 | 1596.9 | 468.8 | 930.3 | 7121 | 3181.5 | 2035 | 2 | 21 | 11 | 266.1 | 328.9 | 576.7 | 53.2 | 407 | 418 | 409.1 | 54.4 | 64.2 | 247.5 | 462.8
2035 | 2 | 21 | 12 | 1773.4 | 1654.3 | 2564.1 | 679.1 | 1392.3 | 2240.5 | 1588.7 | 467.1 | 938.1 | 7132.8 | 3171.1 | 2035 | 2 | 21 | 12 | 301.4 | 372.5 | 653.1 | 60.3 | 460.9 | 473.4 | 463.4 | 61.6 | 72.7 | 280.3 | 524.2
2035 | 2 | 21 | 13 | 1760.4 | 1644.7 | 2543.8 | 678 | 1381.6 | 2227.5 | 1582.5 | 465.4 | 936.5 | 7107.7 | 3160.8 | 2035 | 2 | 21 | 13 | 295.5 | 365.2 | 640.3 | 59.1 | 451.8 | 464 | 454.2 | 60.4 | 71.3 | 274.8 | 513.8
2035 | 2 | 21 | 14 | 1761.4 | 1640.8 | 2530.1 | 677.3 | 1370.2 | 2221.7 | 1583.2 | 464.1 | 930.3 | 7073.5 | 3163.8 | 2035 | 2 | 21 | 14 | 283.2 | 350 | 613.7 | 56.6 | 433.1 | 444.8 | 435.4 | 57.9 | 68.3 | 263.4 | 492.5
2035 | 2 | 21 | 15 | 1759.6 | 1622.9 | 2485.5 | 674.4 | 1327.9 | 2191.6 | 1574.9 | 459.7 | 909.6 | 7005.8 | 3165.7 | 2035 | 2 | 21 | 15 | 243.9 | 301.4 | 528.5 | 48.8 | 373 | 383 | 374.9 | 49.9 | 58.8 | 226.8 | 424.1
2035 | 2 | 21 | 16 | 1823.2 | 1635.7 | 2460.7 | 673.7 | 1274.7 | 2192.5 | 1607.3 | 464.5 | 899.8 | 7051.6 | 3248.6 | 2035 | 2 | 21 | 16 | 162.6 | 201 | 352.3 | 32.5 | 248.6 | 255.3 | 249.9 | 33.2 | 39.2 | 151.2 | 282.8
2035 | 2 | 21 | 17 | 1975 | 1698.7 | 2504.3 | 679 | 1246.9 | 2262.9 | 1700.4 | 485 | 923.1 | 7291 | 3451.5 | 2035 | 2 | 21 | 17 | 63.7 | 78.8 | 138.1 | 12.7 | 97.4 | 100.1 | 98 | 13 | 15.4 | 59.3 | 110.8
2035 | 2 | 21 | 18 | 2176.5 | 1818 | 2646.8 | 690.7 | 1288 | 2410.9 | 1867.3 | 516.8 | 968.5 | 7658.4 | 3784.3 | 2035 | 2 | 21 | 18 | 8 | 9.8 | 17.3 | 1.6 | 12.2 | 12.5 | 12.2 | 1.6 | 1.9 | 7.4 | 13.9
2035 | 2 | 21 | 19 | 2298.3 | 1964.3 | 2828.9 | 700.2 | 1336.4 | 2606.9 | 2002.4 | 534.9 | 1012.8 | 7766.7 | 4055.1 | 2035 | 2 | 21 | 19 | 0 | 0 | 0 | 0 | 0 | 0 | 0 | 0 | 0 | 0 | 0
2035 | 2 | 21 | 20 | 2259.7 | 1907.9 | 2785.2 | 697.9 | 1320.2 | 2570.6 | 1992.3 | 527.9 | 991.8 | 7607.5 | 4006.3 | 2035 | 2 | 21 | 20 | 0 | 0 | 0 | 0 | 0 | 0 | 0 | 0 | 0 | 0 | 0
2035 | 2 | 21 | 21 | 2161.4 | 1789.9 | 2633 | 690.8 | 1280.9 | 2397.9 | 1910.9 | 513.7 | 947.8 | 7334.3 | 3789.6 | 2035 | 2 | 21 | 21 | 0 | 0 | 0 | 0 | 0 | 0 | 0 | 0 | 0 | 0 | 0
2035 | 2 | 21 | 22 | 2025.8 | 1693.4 | 2494.4 | 680.1 | 1214.8 | 2271.5 | 1768.9 | 487.7 | 904.3 | 7008.1 | 3560.2 | 2035 | 2 | 21 | 22 | 0 | 0 | 0 | 0 | 0 | 0 | 0 | 0 | 0 | 0 | 0
2035 | 2 | 21 | 23 | 1846.7 | 1564.9 | 2314.2 | 667.3 | 1125.9 | 2108.9 | 1630.7 | 452.8 | 842.4 | 6520.9 | 3267.3 | 2035 | 2 | 21 | 23 | 0 | 0 | 0 | 0 | 0 | 0 | 0 | 0 | 0 | 0 | 0
2035 | 2 | 21 | 24 | 1668.2 | 1441.1 | 2139 | 654.7 | 1039.5 | 1943.1 | 1486.4 | 416.9 | 771.5 | 5976.6 | 2963.8 | 2035 | 2 | 21 | 24 | 0 | 0 | 0 | 0 | 0 | 0 | 0 | 0 | 0 | 0 | 0
2035 | 2 | 22 | 1 | 1564.9 | 1360.5 | 2041.1 | 648.7 | 986.1 | 1840.6 | 1380.3 | 393.7 | 719 | 5610.4 | 2749 | 2035 | 2 | 22 | 1 | 0 | 0 | 0 | 0 | 0 | 0 | 0 | 0 | 0 | 0 | 0
2035 | 2 | 22 | 2 | 1496.6 | 1314.8 | 1970.8 | 643.4 | 950.4 | 1775.2 | 1312.7 | 375.9 | 680.7 | 5340 | 2612.5 | 2035 | 2 | 22 | 2 | 0 | 0 | 0 | 0 | 0 | 0 | 0 | 0 | 0 | 0 | 0
2035 | 2 | 22 | 3 | 1461.3 | 1288.8 | 1934.5 | 640.6 | 928.9 | 1739.3 | 1274.2 | 366.2 | 659.5 | 5209.9 | 2529.2 | 2035 | 2 | 22 | 3 | 0 | 0 | 0 | 0 | 0 | 0 | 0 | 0 | 0 | 0 | 0
2035 | 2 | 22 | 4 | 1439.4 | 1276.8 | 1911.5 | 639 | 915.4 | 1716.1 | 1247.7 | 359.8 | 646.1 | 5139 | 2477.4 | 2035 | 2 | 22 | 4 | 0 | 0 | 0 | 0 | 0 | 0 | 0 | 0 | 0 | 0 | 0
2035 | 2 | 22 | 5 | 1475.5 | 1305.6 | 1947.7 | 641.5 | 929.9 | 1744.6 | 1259 | 364.8 | 652.7 | 5228.9 | 2512.9 | 2035 | 2 | 22 | 5 | 0 | 0 | 0 | 0 | 0 | 0 | 0 | 0 | 0 | 0 | 0
2035 | 2 | 22 | 6 | 1598.9 | 1397.3 | 2073.7 | 650.7 | 986.3 | 1850.4 | 1330.5 | 387.8 | 691.2 | 5592.4 | 2667.2 | 2035 | 2 | 22 | 6 | 0 | 0 | 0 | 0 | 0 | 0 | 0 | 0 | 0 | 0 | 0
2035 | 2 | 22 | 7 | 1810.4 | 1541.2 | 2289.1 | 667.5 | 1086.2 | 2036.1 | 1460.9 | 427.9 | 758.9 | 6211.8 | 2933.5 | 2035 | 2 | 22 | 7 | 0.9 | 1.1 | 1.9 | 0.2 | 1.4 | 1.4 | 1.4 | 0.2 | 0.2 | 0.8 | 1.5
2035 | 2 | 22 | 8 | 1921 | 1632.3 | 2441.7 | 678.4 | 1182.4 | 2167 | 1555.6 | 457 | 829.5 | 6739.9 | 3128.7 | 2035 | 2 | 22 | 8 | 41.6 | 51.4 | 90.1 | 8.3 | 63.6 | 65.3 | 63.9 | 8.5 | 10 | 38.7 | 72.3
2035 | 2 | 22 | 9 | 1905.6 | 1674.9 | 2561.2 | 684.2 | 1311.2 | 2250.7 | 1617.1 | 471 | 884.2 | 7009.1 | 3229.4 | 2035 | 2 | 22 | 9 | 167.4 | 206.9 | 362.7 | 33.5 | 256 | 262.9 | 257.3 | 34.2 | 40.4 | 155.7 | 291.1
2035 | 2 | 22 | 10 | 1861.9 | 1714.4 | 2678.8 | 688.8 | 1452.5 | 2327.4 | 1656.8 | 480.8 | 942.1 | 7227.2 | 3302 | 2035 | 2 | 22 | 10 | 319.5 | 394.9 | 692.3 | 63.9 | 488.6 | 501.8 | 491.1 | 65.3 | 77.1 | 297.2 | 555.6
2035 | 2 | 22 | 11 | 1820.5 | 1734.6 | 2751.6 | 691.2 | 1547.6 | 2372 | 1671.1 | 484.5 | 976.2 | 7328.6 | 3330.4 | 2035 | 2 | 22 | 11 | 428.2 | 529.3 | 927.9 | 85.6 | 654.8 | 672.5 | 658.3 | 87.6 | 103.3 | 398.3 | 744.7
2035 | 2 | 22 | 12 | 1776 | 1734.8 | 2779.3 | 691.4 | 1598.7 | 2383.7 | 1667.1 | 482.9 | 988.6 | 7342.9 | 3329.6 | 2035 | 2 | 22 | 12 | 497 | 614.3 | 1077 | 99.4 | 760 | 780.5 | 764 | 101.6 | 119.9 | 462.3 | 864.3
2035 | 2 | 22 | 13 | 1749.6 | 1726.8 | 2776.3 | 690.7 | 1612 | 2379.9 | 1663.3 | 481 | 990.6 | 7315.3 | 3323.6 | 2035 | 2 | 22 | 13 | 520 | 642.7 | 1126.8 | 104 | 795.2 | 816.7 | 799.4 | 106.3 | 125.5 | 483.7 | 904.3
2035 | 2 | 22 | 14 | 1754.9 | 1718.9 | 2747.2 | 688.6 | 1583.6 | 2365 | 1660.2 | 479 | 981.1 | 7274 | 3315.2 | 2035 | 2 | 22 | 14 | 489.7 | 605.2 | 1061.1 | 97.9 | 748.8 | 769 | 752.8 | 100.1 | 118.1 | 455.4 | 851.6
2035 | 2 | 22 | 15 | 1766.4 | 1695.2 | 2674.1 | 684.3 | 1507.7 | 2319.6 | 1645.2 | 473.6 | 954.3 | 7197.7 | 3305.7 | 2035 | 2 | 22 | 15 | 412.4 | 509.7 | 893.7 | 82.5 | 630.7 | 647.7 | 634 | 84.3 | 99.5 | 383.6 | 717.2
2035 | 2 | 22 | 16 | 1850.2 | 1700.1 | 2606.4 | 681.5 | 1403.2 | 2296.7 | 1668.2 | 477.4 | 935.3 | 7229.3 | 3371.7 | 2035 | 2 | 22 | 16 | 273.2 | 337.7 | 592 | 54.6 | 417.8 | 429.1 | 420 | 55.9 | 65.9 | 254.1 | 475.1
2035 | 2 | 22 | 17 | 2025.2 | 1757.5 | 2609.1 | 685 | 1324.5 | 2345.2 | 1750.5 | 497.5 | 951.2 | 7471.9 | 3559.6 | 2035 | 2 | 22 | 17 | 115.7 | 143 | 250.7 | 23.1 | 176.9 | 181.7 | 177.8 | 23.7 | 27.9 | 107.6 | 201.2
2035 | 2 | 22 | 18 | 2248.3 | 1915.4 | 2752 | 695.3 | 1322.2 | 2537.3 | 1935.9 | 525.7 | 1000.8 | 7829.5 | 3928.8 | 2035 | 2 | 22 | 18 | 15.4 | 19.1 | 33.4 | 3.1 | 23.6 | 24.2 | 23.7 | 3.2 | 3.7 | 14.3 | 26.8
2035 | 2 | 22 | 19 | 2376.2 | 1993.9 | 2875.6 | 705 | 1378.1 | 2626.5 | 2020.4 | 551 | 1031.4 | 7939.1 | 4120.6 | 2035 | 2 | 22 | 19 | 0 | 0 | 0 | 0 | 0 | 0 | 0 | 0 | 0 | 0 | 0
2035 | 2 | 22 | 20 | 2338.4 | 1982.3 | 2855.7 | 703.1 | 1360.3 | 2624.3 | 2012.6 | 542 | 1020.2 | 7781.5 | 4080.3 | 2035 | 2 | 22 | 20 | 0 | 0 | 0 | 0 | 0 | 0 | 0 | 0 | 0 | 0 | 0
2035 | 2 | 22 | 21 | 2240.1 | 1880.5 | 2748.5 | 696.1 | 1308.4 | 2538.6 | 1972.8 | 522 | 969.6 | 7513.1 | 3935.2 | 2035 | 2 | 22 | 21 | 0 | 0 | 0 | 0 | 0 | 0 | 0 | 0 | 0 | 0 | 0
2035 | 2 | 22 | 22 | 2104 | 1751.8 | 2569.6 | 685.3 | 1250.9 | 2341.9 | 1819.6 | 500 | 925.2 | 7185.4 | 3658.7 | 2035 | 2 | 22 | 22 | 0 | 0 | 0 | 0 | 0 | 0 | 0 | 0 | 0 | 0 | 0
2035 | 2 | 22 | 23 | 1924 | 1622.4 | 2388.9 | 672.3 | 1161.6 | 2178.2 | 1680 | 465.4 | 863.9 | 6704.5 | 3366.4 | 2035 | 2 | 22 | 23 | 0 | 0 | 0 | 0 | 0 | 0 | 0 | 0 | 0 | 0 | 0
2035 | 2 | 22 | 24 | 1744.9 | 1497.1 | 2213.1 | 660 | 1074.9 | 2011.8 | 1535.2 | 429.5 | 793.6 | 6165.2 | 3063 | 2035 | 2 | 22 | 24 | 0 | 0 | 0 | 0 | 0 | 0 | 0 | 0 | 0 | 0 | 0
2035 | 2 | 23 | 1 | 1552.4 | 1350.6 | 2028.1 | 647.1 | 980.1 | 1829.7 | 1375.1 | 391.5 | 716.4 | 5587.2 | 2743.4 | 2035 | 2 | 23 | 1 | 0 | 0 | 0 | 0 | 0 | 0 | 0 | 0 | 0 | 0 | 0
2035 | 2 | 23 | 2 | 1483.4 | 1304.5 | 1957.4 | 641.4 | 944.2 | 1763.7 | 1306.8 | 373.9 | 678.4 | 5320.8 | 2607.8 | 2035 | 2 | 23 | 2 | 0 | 0 | 0 | 0 | 0 | 0 | 0 | 0 | 0 | 0 | 0
2035 | 2 | 23 | 3 | 1446.9 | 1278 | 1919.6 | 638.7 | 922 | 1726.8 | 1267.3 | 363.8 | 656.6 | 5186.2 | 2522.7 | 2035 | 2 | 23 | 3 | 0 | 0 | 0 | 0 | 0 | 0 | 0 | 0 | 0 | 0 | 0
2035 | 2 | 23 | 4 | 1423.2 | 1264.9 | 1894.6 | 636.8 | 907.7 | 1702.2 | 1239.1 | 357.1 | 643 | 5111.8 | 2469.4 | 2035 | 2 | 23 | 4 | 0 | 0 | 0 | 0 | 0 | 0 | 0 | 0 | 0 | 0 | 0
2035 | 2 | 23 | 5 | 1458.1 | 1292.2 | 1929 | 639.5 | 921.6 | 1729.8 | 1249.8 | 361.8 | 649.1 | 5197.9 | 2503.1 | 2035 | 2 | 23 | 5 | 0 | 0 | 0 | 0 | 0 | 0 | 0 | 0 | 0 | 0 | 0
2035 | 2 | 23 | 6 | 1577.1 | 1380.9 | 2049.8 | 648 | 975.9 | 1832.1 | 1319.6 | 383.9 | 686.8 | 5554.9 | 2653.1 | 2035 | 2 | 23 | 6 | 0 | 0 | 0 | 0 | 0 | 0 | 0 | 0 | 0 | 0 | 0
2035 | 2 | 23 | 7 | 1781.9 | 1519.9 | 2258.3 | 664.3 | 1072.3 | 2011.6 | 1446.3 | 423 | 753.4 | 6164 | 2913.2 | 2035 | 2 | 23 | 7 | 0.6 | 0.8 | 1.4 | 0.1 | 1 | 1 | 1 | 0.1 | 0.2 | 0.6 | 1.1
2035 | 2 | 23 | 8 | 1899.7 | 1608.8 | 2402.5 | 674.6 | 1156.4 | 2138 | 1539.6 | 452 | 820.9 | 6683.3 | 3106.6 | 2035 | 2 | 23 | 8 | 26.4 | 32.7 | 57.3 | 5.3 | 40.4 | 41.5 | 40.6 | 5.4 | 6.4 | 24.6 | 46
2035 | 2 | 23 | 9 | 1910.2 | 1647.6 | 2490.9 | 679.5 | 1241.7 | 2205.9 | 1597.4 | 466.5 | 868.9 | 6955.7 | 3204.4 | 2035 | 2 | 23 | 9 | 99.1 | 122.5 | 214.8 | 19.8 | 151.6 | 155.7 | 152.4 | 20.3 | 23.9 | 92.2 | 172.4
2035 | 2 | 23 | 10 | 1899.5 | 1679.1 | 2561.3 | 682.6 | 1320.6 | 2258.1 | 1632.7 | 476.4 | 917.5 | 7177.5 | 3267.1 | 2035 | 2 | 23 | 10 | 177 | 218.8 | 383.6 | 35.4 | 270.7 | 278 | 272.1 | 36.2 | 42.7 | 164.6 | 307.8
2035 | 2 | 23 | 11 | 1874.5 | 1694.3 | 2604.2 | 683.7 | 1378 | 2285.7 | 1645.2 | 479.8 | 946.4 | 7284.1 | 3294.5 | 2035 | 2 | 23 | 11 | 242.5 | 299.7 | 525.5 | 48.5 | 370.8 | 380.8 | 372.8 | 49.6 | 58.5 | 225.5 | 421.7
2035 | 2 | 23 | 12 | 1833.5 | 1691.3 | 2620.1 | 682.8 | 1415.8 | 2289.9 | 1639.6 | 478.1 | 956.7 | 7296.9 | 3291.1 | 2035 | 2 | 23 | 12 | 296.9 | 366.9 | 643.3 | 59.4 | 454 | 466.2 | 456.4 | 60.7 | 71.6 | 276.1 | 516.3
2035 | 2 | 23 | 13 | 1807.9 | 1680.5 | 2607.9 | 681.6 | 1419.6 | 2280.3 | 1631.2 | 475.6 | 956.6 | 7260.8 | 3278.4 | 2035 | 2 | 23 | 13 | 310.5 | 383.8 | 672.9 | 62.1 | 474.8 | 487.7 | 477.4 | 63.5 | 74.9 | 288.8 | 540
2035 | 2 | 23 | 14 | 1803.8 | 1669.9 | 2582.1 | 680.1 | 1399.5 | 2265.9 | 1626.1 | 472.8 | 947.2 | 7207.7 | 3270.1 | 2035 | 2 | 23 | 14 | 292.3 | 361.3 | 633.4 | 58.5 | 447 | 459.1 | 449.4 | 59.8 | 70.5 | 271.9 | 508.4
2035 | 2 | 23 | 15 | 1800.9 | 1645.5 | 2523.5 | 676.4 | 1344.5 | 2226.3 | 1610.8 | 466.9 | 922.5 | 7118.7 | 3258 | 2035 | 2 | 23 | 15 | 241.4 | 298.3 | 523 | 48.3 | 369.1 | 379 | 371 | 49.4 | 58.2 | 224.5 | 419.7
2035 | 2 | 23 | 16 | 1860.9 | 1652 | 2489.5 | 674.6 | 1284.4 | 2220.9 | 1635.6 | 470.5 | 909.9 | 7145.5 | 3324.3 | 2035 | 2 | 23 | 16 | 155.1 | 191.7 | 336.2 | 31 | 237.2 | 243.6 | 238.5 | 31.7 | 37.4 | 144.3 | 269.8
2035 | 2 | 23 | 17 | 2002 | 1712.6 | 2532.8 | 679.8 | 1262.5 | 2289.7 | 1721.4 | 489.7 | 932.7 | 7369.3 | 3516.2 | 2035 | 2 | 23 | 17 | 66.9 | 82.7 | 144.9 | 13.4 | 102.3 | 105 | 102.8 | 13.7 | 16.1 | 62.2 | 116.3
2035 | 2 | 23 | 18 | 2195 | 1830 | 2666.3 | 690.4 | 1298.2 | 2439.5 | 1886.2 | 519.2 | 979.5 | 7723.9 | 3862.9 | 2035 | 2 | 23 | 18 | 11 | 13.6 | 23.8 | 2.2 | 16.8 | 17.3 | 16.9 | 2.2 | 2.7 | 10.2 | 19.1
2035 | 2 | 23 | 19 | 2310.7 | 1971.2 | 2836.2 | 699.2 | 1342.2 | 2614.2 | 2007.4 | 537.2 | 1020.2 | 7816.9 | 4082.3 | 2035 | 2 | 23 | 19 | 0 | 0 | 0 | 0 | 0 | 0 | 0 | 0 | 0 | 0 | 0
2035 | 2 | 23 | 20 | 2264.8 | 1914.5 | 2785.6 | 696.6 | 1321.6 | 2580.6 | 1996.3 | 528 | 999.2 | 7647.6 | 4038.5 | 2035 | 2 | 23 | 20 | 0 | 0 | 0 | 0 | 0 | 0 | 0 | 0 | 0 | 0 | 0
2035 | 2 | 23 | 21 | 2167.3 | 1794.1 | 2634.2 | 689.5 | 1282.5 | 2408.8 | 1926.9 | 513.6 | 950.7 | 7359.1 | 3840.3 | 2035 | 2 | 23 | 21 | 0 | 0 | 0 | 0 | 0 | 0 | 0 | 0 | 0 | 0 | 0
2035 | 2 | 23 | 22 | 2047 | 1707.3 | 2512.7 | 680.2 | 1224.3 | 2291.4 | 1790.9 | 490.5 | 910 | 7056.4 | 3612.3 | 2035 | 2 | 23 | 22 | 0 | 0 | 0 | 0 | 0 | 0 | 0 | 0 | 0 | 0 | 0
2035 | 2 | 23 | 23 | 1887.6 | 1590.4 | 2354.2 | 669.4 | 1144.9 | 2145.4 | 1670.2 | 459.8 | 854.7 | 6626.6 | 3356.1 | 2035 | 2 | 23 | 23 | 0 | 0 | 0 | 0 | 0 | 0 | 0 | 0 | 0 | 0 | 0
2035 | 2 | 23 | 24 | 1718.6 | 1470.2 | 2188.5 | 657.6 | 1062.9 | 1987.8 | 1535.1 | 426.5 | 790.7 | 6140.1 | 3078 | 2035 | 2 | 23 | 24 | 0 | 0 | 0 | 0 | 0 | 0 | 0 | 0 | 0 | 0 | 0
2035 | 2 | 24 | 1 | 1470.1 | 1284.2 | 1950 | 640.7 | 942.3 | 1755.4 | 1340.7 | 379.2 | 695.9 | 5413.4 | 2670.9 | 2035 | 2 | 24 | 1 | 0 | 0 | 0 | 0 | 0 | 0 | 0 | 0 | 0 | 0 | 0
2035 | 2 | 24 | 2 | 1395.3 | 1235.3 | 1873.4 | 634.7 | 903.7 | 1684.2 | 1267.6 | 360.8 | 657.5 | 5143.4 | 2522.3 | 2035 | 2 | 24 | 2 | 0 | 0 | 0 | 0 | 0 | 0 | 0 | 0 | 0 | 0 | 0
2035 | 2 | 24 | 3 | 1353.2 | 1204.8 | 1830.3 | 631.5 | 879 | 1642.3 | 1223.9 | 349.9 | 634.5 | 4997.4 | 2429.3 | 2035 | 2 | 24 | 3 | 0 | 0 | 0 | 0 | 0 | 0 | 0 | 0 | 0 | 0 | 0
2035 | 2 | 24 | 4 | 1318.9 | 1184.5 | 1794.5 | 628.9 | 859.7 | 1608.3 | 1188.8 | 341 | 616.3 | 4885.3 | 2357.7 | 2035 | 2 | 24 | 4 | 0 | 0 | 0 | 0 | 0 | 0 | 0 | 0 | 0 | 0 | 0
2035 | 2 | 24 | 5 | 1329.6 | 1194.7 | 1804.3 | 629 | 862.1 | 1614.8 | 1187.2 | 340.9 | 613.9 | 4898.8 | 2357.5 | 2035 | 2 | 24 | 5 | 0 | 0 | 0 | 0 | 0 | 0 | 0 | 0 | 0 | 0 | 0
2035 | 2 | 24 | 6 | 1386.1 | 1239.7 | 1861.4 | 633.3 | 887.1 | 1662.5 | 1219.4 | 350 | 626.3 | 5040.4 | 2424.9 | 2035 | 2 | 24 | 6 | 0 | 0 | 0 | 0 | 0 | 0 | 0 | 0 | 0 | 0 | 0
2035 | 2 | 24 | 7 | 1499 | 1320.4 | 1975 | 642 | 940.3 | 1762.2 | 1293.1 | 369.3 | 654 | 5319.5 | 2574.5 | 2035 | 2 | 24 | 7 | 0.9 | 1.1 | 1.9 | 0.2 | 1.4 | 1.4 | 1.4 | 0.2 | 0.2 | 0.8 | 1.5
2035 | 2 | 24 | 8 | 1594.3 | 1390.9 | 2098.2 | 650.7 | 1013.7 | 1867.6 | 1369.7 | 390.8 | 697.5 | 5634.4 | 2724.5 | 2035 | 2 | 24 | 8 | 26.2 | 32.3 | 56.7 | 5.2 | 40 | 41.1 | 40.2 | 5.4 | 6.3 | 24.3 | 45.5
2035 | 2 | 24 | 9 | 1649.1 | 1450 | 2231.4 | 659.5 | 1118.3 | 1972.7 | 1445.8 | 410.3 | 745 | 5903 | 2867.3 | 2035 | 2 | 24 | 9 | 97.4 | 120.3 | 211 | 19.5 | 148.9 | 152.9 | 149.7 | 19.9 | 23.5 | 90.5 | 169.3
2035 | 2 | 24 | 10 | 1668.7 | 1498.9 | 2337.4 | 665.3 | 1215.9 | 2054 | 1495.2 | 424.7 | 797.4 | 6153.6 | 2971.2 | 2035 | 2 | 24 | 10 | 179.2 | 221.4 | 388.2 | 35.8 | 274 | 281.4 | 275.4 | 36.6 | 43.2 | 166.6 | 311.6
2035 | 2 | 24 | 11 | 1653.6 | 1517.7 | 2383 | 667.3 | 1271.2 | 2086.2 | 1510.8 | 430.3 | 831.3 | 6309.5 | 3011.5 | 2035 | 2 | 24 | 11 | 238.3 | 294.5 | 516.4 | 47.7 | 364.4 | 374.3 | 366.4 | 48.7 | 57.5 | 221.7 | 414.5
2035 | 2 | 24 | 12 | 1625.2 | 1518.2 | 2390.9 | 666.4 | 1296.2 | 2089.4 | 1508 | 430 | 845.3 | 6372.3 | 3022 | 2035 | 2 | 24 | 12 | 275.3 | 340.2 | 596.4 | 55.1 | 420.9 | 432.3 | 423.1 | 56.3 | 66.4 | 256 | 478.7
2035 | 2 | 24 | 13 | 1609.3 | 1515.3 | 2382.8 | 665.4 | 1300.1 | 2085.6 | 1508.6 | 429.3 | 850.3 | 6386.4 | 3031.6 | 2035 | 2 | 24 | 13 | 284.7 | 351.9 | 617 | 56.9 | 435.4 | 447.1 | 437.7 | 58.2 | 68.7 | 264.8 | 495.2
2035 | 2 | 24 | 14 | 1600.4 | 1502.9 | 2348.8 | 663.2 | 1275.5 | 2066.3 | 1500.2 | 425.2 | 839.8 | 6325 | 3016.2 | 2035 | 2 | 24 | 14 | 264.6 | 327.1 | 573.4 | 52.9 | 404.7 | 415.6 | 406.8 | 54.1 | 63.8 | 246.1 | 460.2
2035 | 2 | 24 | 15 | 1596.3 | 1482 | 2297.4 | 659.5 | 1228.5 | 2032.1 | 1481.1 | 419.4 | 815.9 | 6232.5 | 2993 | 2035 | 2 | 24 | 15 | 222 | 274.4 | 481.1 | 44.4 | 339.5 | 348.7 | 341.3 | 45.4 | 53.6 | 206.5 | 386.1
2035 | 2 | 24 | 16 | 1658.7 | 1496 | 2281.3 | 658.9 | 1184.3 | 2038.6 | 1509.9 | 423.1 | 801.2 | 6227.8 | 3052.7 | 2035 | 2 | 24 | 16 | 149.8 | 185.2 | 324.6 | 30 | 229.1 | 235.3 | 230.3 | 30.6 | 36.1 | 139.3 | 260.6
2035 | 2 | 24 | 17 | 1806.5 | 1566.4 | 2339.9 | 664.6 | 1172.3 | 2117 | 1601 | 443.4 | 822.8 | 6433.2 | 3241.6 | 2035 | 2 | 24 | 17 | 67.6 | 83.6 | 146.6 | 13.5 | 103.4 | 106.2 | 104 | 13.8 | 16.3 | 62.9 | 117.6
2035 | 2 | 24 | 18 | 2010 | 1690 | 2482.9 | 676.1 | 1214.2 | 2263.8 | 1749.5 | 476.3 | 869.7 | 6816.1 | 3555.6 | 2035 | 2 | 24 | 18 | 11.4 | 14.1 | 24.7 | 2.3 | 17.4 | 17.9 | 17.5 | 2.3 | 2.7 | 10.6 | 19.8
2035 | 2 | 24 | 19 | 2137 | 1775.9 | 2602.8 | 685.5 | 1270.9 | 2377.5 | 1899.6 | 502.9 | 916.1 | 7069.8 | 3786.1 | 2035 | 2 | 24 | 19 | 0 | 0 | 0 | 0 | 0 | 0 | 0 | 0 | 0 | 0 | 0
2035 | 2 | 24 | 20 | 2098.2 | 1743.7 | 2566.1 | 683.4 | 1255.2 | 2345.1 | 1861.9 | 497.8 | 909.1 | 6968.7 | 3710.8 | 2035 | 2 | 24 | 20 | 0 | 0 | 0 | 0 | 0 | 0 | 0 | 0 | 0 | 0 | 0
2035 | 2 | 24 | 21 | 2011.8 | 1680.5 | 2479.5 | 677.1 | 1211.9 | 2264.7 | 1780.2 | 481.7 | 883 | 6783.7 | 3573.1 | 2035 | 2 | 24 | 21 | 0 | 0 | 0 | 0 | 0 | 0 | 0 | 0 | 0 | 0 | 0
2035 | 2 | 24 | 22 | 1897.2 | 1599.6 | 2364.8 | 668.6 | 1154.6 | 2158.5 | 1695.8 | 460.7 | 849.4 | 6541.2 | 3401.4 | 2035 | 2 | 24 | 22 | 0 | 0 | 0 | 0 | 0 | 0 | 0 | 0 | 0 | 0 | 0
2035 | 2 | 24 | 23 | 1754.8 | 1497.5 | 2223.7 | 658.8 | 1083.3 | 2027.2 | 1586.2 | 434.6 | 804.9 | 6202.3 | 3181.2 | 2035 | 2 | 24 | 23 | 0 | 0 | 0 | 0 | 0 | 0 | 0 | 0 | 0 | 0 | 0
2035 | 2 | 24 | 24 | 1602.5 | 1389.6 | 2074.4 | 648.4 | 1009 | 1884.6 | 1462.3 | 405.3 | 750.8 | 5800.6 | 2932.2 | 2035 | 2 | 24 | 24 | 0 | 0 | 0 | 0 | 0 | 0 | 0 | 0 | 0 | 0 | 0
2035 | 2 | 25 | 1 | 1567.1 | 1360.6 | 2042.8 | 647.1 | 986.8 | 1842.7 | 1405.2 | 395.8 | 727.3 | 5680.7 | 2822.1 | 2035 | 2 | 25 | 1 | 0 | 0 | 0 | 0 | 0 | 0 | 0 | 0 | 0 | 0 | 0
2035 | 2 | 25 | 2 | 1518.7 | 1327.1 | 1992.8 | 643 | 960.6 | 1794.7 | 1347.6 | 382.3 | 698.1 | 5488.4 | 2703.4 | 2035 | 2 | 25 | 2 | 0 | 0 | 0 | 0 | 0 | 0 | 0 | 0 | 0 | 0 | 0
2035 | 2 | 25 | 3 | 1430.6 | 1270.3 | 1902.3 | 636.6 | 914.3 | 1712.9 | 1273.2 | 362.1 | 658 | 5197.9 | 2553.9 | 2035 | 2 | 25 | 3 | 0 | 0 | 0 | 0 | 0 | 0 | 0 | 0 | 0 | 0 | 0
2035 | 2 | 25 | 4 | 1428.3 | 1268.2 | 1899.1 | 636.3 | 910 | 1706.8 | 1257.2 | 359.2 | 650.2 | 5173.8 | 2518.3 | 2035 | 2 | 25 | 4 | 0 | 0 | 0 | 0 | 0 | 0 | 0 | 0 | 0 | 0 | 0
2035 | 2 | 25 | 5 | 1437.2 | 1277.5 | 1906.8 | 636.4 | 911.6 | 1712 | 1254.7 | 358.8 | 647.7 | 5186.1 | 2516.6 | 2035 | 2 | 25 | 5 | 0 | 0 | 0 | 0 | 0 | 0 | 0 | 0 | 0 | 0 | 0
2035 | 2 | 25 | 6 | 1486.2 | 1317.1 | 1955.5 | 640 | 932.8 | 1753.1 | 1281.6 | 366.5 | 658 | 5309.8 | 2572.8 | 2035 | 2 | 25 | 6 | 0 | 0 | 0 | 0 | 0 | 0 | 0 | 0 | 0 | 0 | 0
2035 | 2 | 25 | 7 | 1582.8 | 1387.5 | 2053.2 | 647.9 | 979 | 1839.3 | 1344.9 | 382.4 | 679.7 | 5536.2 | 2693.4 | 2035 | 2 | 25 | 7 | 1.5 | 1.9 | 3.3 | 0.3 | 2.3 | 2.4 | 2.3 | 0.3 | 0.4 | 1.4 | 2.6
2035 | 2 | 25 | 8 | 1660.4 | 1450 | 2171.2 | 655.6 | 1056.6 | 1937.6 | 1415.8 | 400.8 | 717.3 | 5788.1 | 2813.1 | 2035 | 2 | 25 | 8 | 38.7 | 47.8 | 83.8 | 7.7 | 59.2 | 60.8 | 59.5 | 7.9 | 9.3 | 36 | 67.3
2035 | 2 | 25 | 9 | 1707.8 | 1509.9 | 2320 | 665.7 | 1179.3 | 2050.7 | 1496.9 | 419.9 | 763.9 | 6027.9 | 2946 | 2035 | 2 | 25 | 9 | 130.4 | 161.1 | 282.5 | 26.1 | 199.3 | 204.7 | 200.4 | 26.7 | 31.4 | 121.2 | 226.7
2035 | 2 | 25 | 10 | 1739.2 | 1560 | 2426.5 | 671.6 | 1270.9 | 2134.1 | 1553.9 | 435.3 | 815 | 6278.6 | 3052.3 | 2035 | 2 | 25 | 10 | 201 | 248.5 | 435.6 | 40.2 | 307.4 | 315.7 | 309 | 41.1 | 48.5 | 187 | 349.6
2035 | 2 | 25 | 11 | 1740.8 | 1580.8 | 2466.6 | 673.7 | 1312.3 | 2165.8 | 1573.2 | 442.2 | 848.4 | 6454.3 | 3100.1 | 2035 | 2 | 25 | 11 | 239.3 | 295.8 | 518.6 | 47.9 | 366 | 375.9 | 367.9 | 48.9 | 57.7 | 222.6 | 416.2
2035 | 2 | 25 | 12 | 1725.7 | 1589 | 2487.5 | 674 | 1342.8 | 2180.1 | 1577.7 | 444.1 | 865.5 | 6543.7 | 3122.4 | 2035 | 2 | 25 | 12 | 275.5 | 340.5 | 597 | 55.1 | 421.3 | 432.7 | 423.5 | 56.3 | 66.5 | 256.2 | 479.1
2035 | 2 | 25 | 13 | 1725.4 | 1596.8 | 2492.5 | 674.1 | 1351.4 | 2188.4 | 1587.5 | 445.9 | 873.9 | 6588.7 | 3152.2 | 2035 | 2 | 25 | 13 | 282.7 | 349.4 | 612.6 | 56.5 | 432.3 | 444 | 434.6 | 57.8 | 68.2 | 262.9 | 491.6
2035 | 2 | 25 | 14 | 1722.1 | 1590.7 | 2467.8 | 672.2 | 1332.5 | 2175.7 | 1585.2 | 444 | 868.5 | 6568 | 3154.6 | 2035 | 2 | 25 | 14 | 265.4 | 328 | 575.1 | 53.1 | 405.8 | 416.8 | 408 | 54.3 | 64 | 246.8 | 461.5
2035 | 2 | 25 | 15 | 1723.1 | 1574.8 | 2424.5 | 668.8 | 1291 | 2148.2 | 1573.2 | 439.4 | 848 | 6502.7 | 3144.7 | 2035 | 2 | 25 | 15 | 225.7 | 278.9 | 489 | 45.1 | 345.1 | 354.4 | 346.9 | 46.1 | 54.4 | 209.9 | 392.5
2035 | 2 | 25 | 16 | 1794.6 | 1592.7 | 2411.6 | 668.9 | 1245.5 | 2159 | 1607.1 | 444.7 | 836.3 | 6527.6 | 3217.8 | 2035 | 2 | 25 | 16 | 148.3 | 183.3 | 321.4 | 29.7 | 226.8 | 232.9 | 228 | 30.3 | 35.8 | 137.9 | 257.9
2035 | 2 | 25 | 17 | 1961.3 | 1675.5 | 2486.3 | 676.5 | 1239.8 | 2252.6 | 1709.7 | 468.2 | 863.1 | 6780.7 | 3431.7 | 2035 | 2 | 25 | 17 | 63.9 | 78.9 | 138.4 | 12.8 | 97.6 | 100.3 | 98.2 | 13.1 | 15.4 | 59.4 | 111
2035 | 2 | 25 | 18 | 2185.5 | 1817.8 | 2655.5 | 689.5 | 1295.5 | 2426.8 | 1903 | 505.5 | 918.3 | 7227.9 | 3793 | 2035 | 2 | 25 | 18 | 12 | 14.8 | 26 | 2.4 | 18.4 | 18.9 | 18.5 | 2.5 | 2.9 | 11.2 | 20.9
2035 | 2 | 25 | 19 | 2320.4 | 1975 | 2840.6 | 699.4 | 1347.4 | 2618.5 | 2012.9 | 527.5 | 968.9 | 7514.2 | 4062.5 | 2035 | 2 | 25 | 19 | 0 | 0 | 0 | 0 | 0 | 0 | 0 | 0 | 0 | 0 | 0
2035 | 2 | 25 | 20 | 2287 | 1942 | 2812.1 | 697.6 | 1331.8 | 2602.7 | 2006.1 | 524.6 | 964.8 | 7442.9 | 4032 | 2035 | 2 | 25 | 20 | 0 | 0 | 0 | 0 | 0 | 0 | 0 | 0 | 0 | 0 | 0
2035 | 2 | 25 | 21 | 2197.1 | 1820 | 2671.7 | 690.8 | 1292 | 2463.9 | 1954.4 | 513.8 | 941.6 | 7281.3 | 3874.6 | 2035 | 2 | 25 | 21 | 0 | 0 | 0 | 0 | 0 | 0 | 0 | 0 | 0 | 0 | 0
2035 | 2 | 25 | 22 | 2066.7 | 1727.9 | 2529.2 | 681 | 1232.9 | 2310.2 | 1802.4 | 490.8 | 906.8 | 7028.6 | 3635.6 | 2035 | 2 | 25 | 22 | 0 | 0 | 0 | 0 | 0 | 0 | 0 | 0 | 0 | 0 | 0
2035 | 2 | 25 | 23 | 1902.6 | 1612.7 | 2365 | 669.4 | 1151.3 | 2160.3 | 1676 | 460.4 | 855.3 | 6631.5 | 3376.6 | 2035 | 2 | 25 | 23 | 0 | 0 | 0 | 0 | 0 | 0 | 0 | 0 | 0 | 0 | 0
2035 | 2 | 25 | 24 | 1740.4 | 1498.4 | 2205.9 | 658 | 1072.3 | 2008.9 | 1540.6 | 428.2 | 793.4 | 6163.3 | 3096.8 | 2035 | 2 | 25 | 24 | 0 | 0 | 0 | 0 | 0 | 0 | 0 | 0 | 0 | 0 | 0
2035 | 2 | 26 | 1 | 1577.8 | 1329.7 | 1994.8 | 642.9 | 964.8 | 1801.3 | 1356.9 | 385.7 | 707.3 | 5510 | 2709.9 | 2035 | 2 | 26 | 1 | 0 | 0 | 0 | 0 | 0 | 0 | 0 | 0 | 0 | 0 | 0
2035 | 2 | 26 | 2 | 1517.4 | 1289.3 | 1932.9 | 638.3 | 932.8 | 1742.7 | 1293.6 | 370 | 673.5 | 5279.4 | 2584.6 | 2035 | 2 | 26 | 2 | 0 | 0 | 0 | 0 | 0 | 0 | 0 | 0 | 0 | 0 | 0
2035 | 2 | 26 | 3 | 1488.2 | 1268 | 1902.9 | 635.9 | 914.3 | 1712.1 | 1257.8 | 361.6 | 654.4 | 5167.1 | 2508.9 | 2035 | 2 | 26 | 3 | 0 | 0 | 0 | 0 | 0 | 0 | 0 | 0 | 0 | 0 | 0
2035 | 2 | 26 | 4 | 1468.9 | 1258 | 1882.4 | 634.2 | 902 | 1691.3 | 1232.1 | 355.6 | 642 | 5104.1 | 2460.7 | 2035 | 2 | 26 | 4 | 0 | 0 | 0 | 0 | 0 | 0 | 0 | 0 | 0 | 0 | 0
2035 | 2 | 26 | 5 | 1508.9 | 1289.5 | 1923.1 | 637.2 | 918.3 | 1723 | 1245.7 | 361.7 | 650.6 | 5210.8 | 2501 | 2035 | 2 | 26 | 5 | 0 | 0 | 0 | 0 | 0 | 0 | 0 | 0 | 0 | 0 | 0
2035 | 2 | 26 | 6 | 1634.5 | 1384.5 | 2050.9 | 646.6 | 975.9 | 1830.9 | 1318.5 | 385 | 690.1 | 5582.2 | 2655.5 | 2035 | 2 | 26 | 6 | 0 | 0 | 0 | 0 | 0 | 0 | 0 | 0 | 0 | 0 | 0
2035 | 2 | 26 | 7 | 1845.2 | 1530.3 | 2267.1 | 663.8 | 1076.8 | 2016.6 | 1446.2 | 424.7 | 755.5 | 6181.8 | 2920.8 | 2035 | 2 | 26 | 7 | 2.3 | 2.8 | 4.9 | 0.5 | 3.5 | 3.6 | 3.5 | 0.5 | 0.5 | 2.1 | 4
2035 | 2 | 26 | 8 | 1961.2 | 1626.2 | 2431.6 | 676.1 | 1181.5 | 2156.4 | 1545 | 454.5 | 825.9 | 6701.7 | 3122.3 | 2035 | 2 | 26 | 8 | 48.7 | 60.2 | 105.5 | 9.7 | 74.4 | 76.4 | 74.8 | 10 | 11.7 | 45.3 | 84.7
2035 | 2 | 26 | 9 | 1954.1 | 1674.7 | 2563.3 | 681.8 | 1317.8 | 2249.9 | 1613.3 | 469.8 | 882.3 | 6981.4 | 3237.7 | 2035 | 2 | 26 | 9 | 177.9 | 219.9 | 385.5 | 35.6 | 272 | 279.4 | 273.5 | 36.4 | 42.9 | 165.5 | 309.4
2035 | 2 | 26 | 10 | 1925.3 | 1716 | 2677.2 | 687.9 | 1448.4 | 2327.5 | 1656.8 | 480.8 | 939.8 | 7214.5 | 3318.9 | 2035 | 2 | 26 | 10 | 313.2 | 387.1 | 678.6 | 62.6 | 478.9 | 491.8 | 481.4 | 64 | 75.6 | 291.3 | 544.6
2035 | 2 | 26 | 11 | 1893.3 | 1738.8 | 2747.7 | 690.6 | 1536.5 | 2372.9 | 1674.7 | 485.2 | 974 | 7330 | 3356.5 | 2035 | 2 | 26 | 11 | 411.2 | 508.2 | 890.9 | 82.2 | 628.7 | 645.7 | 632.1 | 84.1 | 99.2 | 382.4 | 715
2035 | 2 | 26 | 12 | 1844.7 | 1744.2 | 2792.1 | 691.1 | 1606 | 2394.8 | 1676.2 | 484.3 | 990 | 7352.2 | 3365.3 | 2035 | 2 | 26 | 12 | 499.3 | 617.1 | 1081.9 | 99.9 | 763.5 | 784.1 | 767.5 | 102.1 | 120.5 | 464.4 | 868.3
2035 | 2 | 26 | 13 | 1820.6 | 1739 | 2791.8 | 690.8 | 1621.2 | 2393.9 | 1673.6 | 482.6 | 992 | 7324.3 | 3359.5 | 2035 | 2 | 26 | 13 | 523.2 | 646.6 | 1133.7 | 104.6 | 800 | 821.6 | 804.3 | 107 | 126.2 | 486.6 | 909.8
2035 | 2 | 26 | 14 | 1825.6 | 1730.5 | 2759.1 | 689.1 | 1589.7 | 2376.9 | 1668.3 | 480.2 | 981.8 | 7280.1 | 3347.1 | 2035 | 2 | 26 | 14 | 490.1 | 605.7 | 1061.9 | 98 | 749.4 | 769.6 | 753.3 | 100.2 | 118.2 | 455.8 | 852.2
2035 | 2 | 26 | 15 | 1835.3 | 1704.6 | 2681.8 | 684.7 | 1510.4 | 2328 | 1649.4 | 474.6 | 954.5 | 7201 | 3326.5 | 2035 | 2 | 26 | 15 | 410.4 | 507.2 | 889.3 | 82.1 | 627.6 | 644.5 | 630.9 | 83.9 | 99 | 381.7 | 713.7
2035 | 2 | 26 | 16 | 1917.6 | 1708.1 | 2615.6 | 681.9 | 1408.6 | 2306.7 | 1670.3 | 478.3 | 936.7 | 7239.1 | 3387.7 | 2035 | 2 | 26 | 16 | 274.6 | 339.4 | 595.1 | 54.9 | 419.9 | 431.3 | 422.2 | 56.2 | 66.3 | 255.4 | 477.6
2035 | 2 | 26 | 17 | 2091.2 | 1767.4 | 2624.2 | 686.3 | 1336.8 | 2359.2 | 1755.5 | 498.3 | 952.6 | 7474.2 | 3576.6 | 2035 | 2 | 26 | 17 | 124 | 153.3 | 268.8 | 24.8 | 189.7 | 194.8 | 190.7 | 25.4 | 29.9 | 115.4 | 215.7
2035 | 2 | 26 | 18 | 2320.2 | 1932.9 | 2772.5 | 696.7 | 1332.9 | 2562.2 | 1945.1 | 526.7 | 1003 | 7837.1 | 3960.2 | 2035 | 2 | 26 | 18 | 20.7 | 25.6 | 44.9 | 4.1 | 31.7 | 32.6 | 31.9 | 4.2 | 5 | 19.3 | 36.1
2035 | 2 | 26 | 19 | 2450.1 | 1998.7 | 2882.3 | 705.7 | 1386.5 | 2632.6 | 2025.5 | 552.9 | 1033.3 | 7958.1 | 4135.6 | 2035 | 2 | 26 | 19 | 0 | 0 | 0 | 0 | 0 | 0 | 0 | 0 | 0 | 0 | 0
2035 | 2 | 26 | 20 | 2410.7 | 1986.7 | 2862.8 | 703.3 | 1367.9 | 2623.2 | 2016.5 | 544.1 | 1023.7 | 7809.3 | 4093.5 | 2035 | 2 | 26 | 20 | 0 | 0 | 0 | 0 | 0 | 0 | 0 | 0 | 0 | 0 | 0
2035 | 2 | 26 | 21 | 2309.1 | 1901.8 | 2760.8 | 696.1 | 1312.4 | 2558 | 1978 | 522.8 | 976.4 | 7557 | 3968.9 | 2035 | 2 | 26 | 21 | 0 | 0 | 0 | 0 | 0 | 0 | 0 | 0 | 0 | 0 | 0
2035 | 2 | 26 | 22 | 2167.3 | 1760.1 | 2571.7 | 685.3 | 1252.9 | 2347.9 | 1824.3 | 500.9 | 930.1 | 7227.8 | 3675.1 | 2035 | 2 | 26 | 22 | 0 | 0 | 0 | 0 | 0 | 0 | 0 | 0 | 0 | 0 | 0
2035 | 2 | 26 | 23 | 1983.2 | 1627.8 | 2386.8 | 671.5 | 1161.6 | 2180.6 | 1679.2 | 465.3 | 866.7 | 6728.6 | 3373.8 | 2035 | 2 | 26 | 23 | 0 | 0 | 0 | 0 | 0 | 0 | 0 | 0 | 0 | 0 | 0
2035 | 2 | 26 | 24 | 1802.5 | 1501.1 | 2209.5 | 658.7 | 1074.1 | 2012.7 | 1533.4 | 428.7 | 794.6 | 6173.6 | 3065.7 | 2035 | 2 | 26 | 24 | 0 | 0 | 0 | 0 | 0 | 0 | 0 | 0 | 0 | 0 | 0
2035 | 2 | 27 | 1 | 1565.4 | 1317 | 1983.9 | 642.8 | 959.3 | 1789.6 | 1342.2 | 382.8 | 698.5 | 5435.4 | 2665.1 | 2035 | 2 | 27 | 1 | 0 | 0 | 0 | 0 | 0 | 0 | 0 | 0 | 0 | 0 | 0
2035 | 2 | 27 | 2 | 1500 | 1272.5 | 1916.9 | 638.2 | 925 | 1726.7 | 1276.8 | 365.9 | 661.9 | 5180.7 | 2535.1 | 2035 | 2 | 27 | 2 | 0 | 0 | 0 | 0 | 0 | 0 | 0 | 0 | 0 | 0 | 0
2035 | 2 | 27 | 3 | 1464.5 | 1246.3 | 1880.7 | 635.3 | 903.5 | 1690.6 | 1238.5 | 356.4 | 641.3 | 5055.6 | 2454.3 | 2035 | 2 | 27 | 3 | 0 | 0 | 0 | 0 | 0 | 0 | 0 | 0 | 0 | 0 | 0
2035 | 2 | 27 | 4 | 1440 | 1232.7 | 1854.5 | 633.8 | 888.7 | 1665.3 | 1210 | 349.5 | 627.7 | 4982.4 | 2401.3 | 2035 | 2 | 27 | 4 | 0 | 0 | 0 | 0 | 0 | 0 | 0 | 0 | 0 | 0 | 0
2035 | 2 | 27 | 5 | 1475.3 | 1260.9 | 1890.2 | 636.1 | 902.9 | 1693.1 | 1221.9 | 354.6 | 634.9 | 5077 | 2437 | 2035 | 2 | 27 | 5 | 0 | 0 | 0 | 0 | 0 | 0 | 0 | 0 | 0 | 0 | 0
2035 | 2 | 27 | 6 | 1598.3 | 1352.2 | 2015.6 | 645.2 | 959.1 | 1798.5 | 1294 | 377.6 | 673.8 | 5444 | 2589.8 | 2035 | 2 | 27 | 6 | 0 | 0 | 0 | 0 | 0 | 0 | 0 | 0 | 0 | 0 | 0
2035 | 2 | 27 | 7 | 1808.7 | 1495.8 | 2231.8 | 661.9 | 1060 | 1984.2 | 1422.6 | 417.8 | 741.8 | 6063.9 | 2854.4 | 2035 | 2 | 27 | 7 | 2.4 | 3 | 5.2 | 0.5 | 3.7 | 3.8 | 3.7 | 0.5 | 0.6 | 2.2 | 4.2
2035 | 2 | 27 | 8 | 1919.7 | 1586.9 | 2384.8 | 672.6 | 1156.1 | 2114.9 | 1517.7 | 447 | 812.2 | 6591.4 | 3049.9 | 2035 | 2 | 27 | 8 | 42.6 | 52.7 | 92.3 | 8.5 | 65.2 | 66.9 | 65.5 | 8.7 | 10.3 | 39.6 | 74.1
2035 | 2 | 27 | 9 | 1911.7 | 1628.4 | 2491.6 | 677.1 | 1268.5 | 2191.4 | 1577.3 | 461.2 | 865 | 6866.2 | 3150.2 | 2035 | 2 | 27 | 9 | 149.4 | 184.7 | 323.8 | 29.9 | 228.5 | 234.7 | 229.7 | 30.6 | 36.1 | 139 | 259.9
2035 | 2 | 27 | 10 | 1878 | 1664.3 | 2589.9 | 681.6 | 1386.1 | 2257.4 | 1614.4 | 470.7 | 919.2 | 7081.6 | 3221.3 | 2035 | 2 | 27 | 10 | 274.6 | 339.4 | 595.1 | 54.9 | 419.9 | 431.3 | 422.2 | 56.2 | 66.3 | 255.4 | 477.6
2035 | 2 | 27 | 11 | 1843 | 1685.5 | 2658.3 | 683.7 | 1473.8 | 2300.3 | 1628.2 | 474.4 | 951.9 | 7183.7 | 3256.8 | 2035 | 2 | 27 | 11 | 373.4 | 461.4 | 809 | 74.7 | 570.9 | 586.3 | 573.9 | 76.3 | 90.1 | 347.2 | 649.3
2035 | 2 | 27 | 12 | 1797.2 | 1688.9 | 2696 | 684.7 | 1535.4 | 2318.5 | 1627.3 | 473.5 | 966.2 | 7202.1 | 3262.1 | 2035 | 2 | 27 | 12 | 452.8 | 559.6 | 981.1 | 90.6 | 692.4 | 711 | 696 | 92.6 | 109.2 | 421.1 | 787.4
2035 | 2 | 27 | 13 | 1761.1 | 1687.2 | 2716.6 | 685 | 1576.3 | 2328.5 | 1629 | 472.1 | 972.7 | 7178.2 | 3264.6 | 2035 | 2 | 27 | 13 | 506.5 | 626 | 1097.5 | 101.3 | 774.5 | 795.4 | 778.6 | 103.6 | 122.2 | 471.1 | 880.8
2035 | 2 | 27 | 14 | 1766.1 | 1679.8 | 2689.4 | 683.6 | 1549.6 | 2314.5 | 1623.3 | 470.3 | 963.5 | 7138 | 3252.6 | 2035 | 2 | 27 | 14 | 477.9 | 590.7 | 1035.6 | 95.6 | 730.8 | 750.5 | 734.7 | 97.7 | 115.3 | 444.5 | 831.1
2035 | 2 | 27 | 15 | 1775.6 | 1656.3 | 2617.3 | 679.7 | 1476.1 | 2269.7 | 1604.3 | 464.6 | 937.3 | 7061.2 | 3236.9 | 2035 | 2 | 27 | 15 | 404 | 499.2 | 875.3 | 80.8 | 617.7 | 634.4 | 621 | 82.6 | 97.5 | 375.7 | 702.5
2035 | 2 | 27 | 16 | 1855.8 | 1661.9 | 2555.2 | 677.1 | 1378.7 | 2249.8 | 1626.9 | 468.6 | 919.8 | 7096.9 | 3299.9 | 2035 | 2 | 27 | 16 | 273.1 | 337.5 | 591.8 | 54.6 | 417.6 | 428.9 | 419.8 | 55.8 | 65.9 | 254 | 474.9
2035 | 2 | 27 | 17 | 2025.5 | 1718.1 | 2563.6 | 680.7 | 1308.3 | 2301 | 1711.2 | 488.2 | 935.2 | 7324.6 | 3484.6 | 2035 | 2 | 27 | 17 | 125.7 | 155.3 | 272.3 | 25.1 | 192.2 | 197.4 | 193.2 | 25.7 | 30.3 | 116.9 | 218.6
2035 | 2 | 27 | 18 | 2246.4 | 1831.2 | 2672.4 | 690.4 | 1308.5 | 2431.3 | 1857.4 | 519.2 | 974.6 | 7688.7 | 3802.1 | 2035 | 2 | 27 | 18 | 22.3 | 27.5 | 48.2 | 4.5 | 34 | 34.9 | 34.2 | 4.6 | 5.4 | 20.7 | 38.7
2035 | 2 | 27 | 19 | 2373.6 | 1974.4 | 2840.8 | 699.4 | 1345.3 | 2615.7 | 2002.1 | 537.4 | 1016.6 | 7791.1 | 4064.3 | 2035 | 2 | 27 | 19 | 0 | 0 | 0 | 0 | 0 | 0 | 0 | 0 | 0 | 0 | 0
2035 | 2 | 27 | 20 | 2335.4 | 1931.3 | 2806.3 | 697.6 | 1327.8 | 2592.4 | 1993.7 | 529.8 | 998.1 | 7642.5 | 4024.7 | 2035 | 2 | 27 | 20 | 0 | 0 | 0 | 0 | 0 | 0 | 0 | 0 | 0 | 0 | 0
2035 | 2 | 27 | 21 | 2236.4 | 1801.9 | 2650.8 | 690.7 | 1286.2 | 2425.6 | 1919.3 | 515.2 | 952.1 | 7371 | 3817.4 | 2035 | 2 | 27 | 21 | 0 | 0 | 0 | 0 | 0 | 0 | 0 | 0 | 0 | 0 | 0
2035 | 2 | 27 | 22 | 2099.3 | 1705.4 | 2507.6 | 679.9 | 1221.8 | 2286.2 | 1774.3 | 489.8 | 909.1 | 7048.7 | 3576.6 | 2035 | 2 | 27 | 22 | 0 | 0 | 0 | 0 | 0 | 0 | 0 | 0 | 0 | 0 | 0
2035 | 2 | 27 | 23 | 1919.2 | 1577 | 2326.5 | 667.2 | 1132.3 | 2122.6 | 1636 | 454.8 | 847.2 | 6562.4 | 3283.6 | 2035 | 2 | 27 | 23 | 0 | 0 | 0 | 0 | 0 | 0 | 0 | 0 | 0 | 0 | 0
2035 | 2 | 27 | 24 | 1740.9 | 1452.8 | 2150.9 | 654.6 | 1045.9 | 1957.1 | 1490.5 | 418.7 | 776 | 6015.3 | 2979.4 | 2035 | 2 | 27 | 24 | 0 | 0 | 0 | 0 | 0 | 0 | 0 | 0 | 0 | 0 | 0
2035 | 2 | 28 | 1 | 1548 | 1304.2 | 1966.7 | 642.1 | 951.2 | 1774.2 | 1329.1 | 379.6 | 692.4 | 5383.9 | 2628.8 | 2035 | 2 | 28 | 1 | 0 | 0 | 0 | 0 | 0 | 0 | 0 | 0 | 0 | 0 | 0
2035 | 2 | 28 | 2 | 1482.9 | 1259.6 | 1900.1 | 637 | 917 | 1711.6 | 1263.8 | 362.7 | 655.7 | 5128.5 | 2501 | 2035 | 2 | 28 | 2 | 0 | 0 | 0 | 0 | 0 | 0 | 0 | 0 | 0 | 0 | 0
2035 | 2 | 28 | 3 | 1446.5 | 1233 | 1862.9 | 634.1 | 895 | 1674.6 | 1225.2 | 353 | 635 | 5001.1 | 2422.6 | 2035 | 2 | 28 | 3 | 0 | 0 | 0 | 0 | 0 | 0 | 0 | 0 | 0 | 0 | 0
2035 | 2 | 28 | 4 | 1419.2 | 1218.7 | 1834.7 | 632.3 | 879.1 | 1646.6 | 1196.5 | 345.9 | 620.9 | 4924.6 | 2369.5 | 2035 | 2 | 28 | 4 | 0 | 0 | 0 | 0 | 0 | 0 | 0 | 0 | 0 | 0 | 0
2035 | 2 | 28 | 5 | 1452.8 | 1246.2 | 1869.1 | 634.5 | 892.5 | 1672.6 | 1207.7 | 350.9 | 627.6 | 5015.2 | 2405.3 | 2035 | 2 | 28 | 5 | 0 | 0 | 0 | 0 | 0 | 0 | 0 | 0 | 0 | 0 | 0
2035 | 2 | 28 | 6 | 1573 | 1336.3 | 1991.4 | 643.1 | 947.5 | 1775.8 | 1278.4 | 373.3 | 665.9 | 5376.6 | 2557.6 | 2035 | 2 | 28 | 6 | 0 | 0 | 0 | 0 | 0 | 0 | 0 | 0 | 0 | 0 | 0
2035 | 2 | 28 | 7 | 1779.7 | 1478.7 | 2202.4 | 659.8 | 1046.8 | 1959.3 | 1406.7 | 412.7 | 734.3 | 5999.6 | 2822.4 | 2035 | 2 | 28 | 7 | 2.9 | 3.6 | 6.3 | 0.6 | 4.4 | 4.6 | 4.5 | 0.6 | 0.7 | 2.7 | 5.1
2035 | 2 | 28 | 8 | 1887.8 | 1569 | 2355.6 | 670.7 | 1145.1 | 2090.5 | 1501.5 | 441.4 | 805 | 6525.8 | 3017.2 | 2035 | 2 | 28 | 8 | 46.8 | 57.8 | 101.4 | 9.4 | 71.5 | 73.5 | 71.9 | 9.6 | 11.3 | 43.5 | 81.4
2035 | 2 | 28 | 9 | 1874.7 | 1611.6 | 2471.3 | 676.1 | 1269.1 | 2172 | 1561.5 | 455.6 | 859.5 | 6799.3 | 3117.1 | 2035 | 2 | 28 | 9 | 166.9 | 206.3 | 361.6 | 33.4 | 255.2 | 262.1 | 256.6 | 34.1 | 40.3 | 155.2 | 290.2
2035 | 2 | 28 | 10 | 1834.7 | 1648.3 | 2577.8 | 680.4 | 1398.1 | 2242.3 | 1599 | 465 | 915 | 7012.2 | 3183.8 | 2035 | 2 | 28 | 10 | 305.6 | 377.7 | 662.2 | 61.1 | 467.3 | 479.9 | 469.8 | 62.5 | 73.7 | 284.2 | 531.4
2035 | 2 | 28 | 11 | 1797.7 | 1668.5 | 2642.9 | 682.8 | 1483.4 | 2282.9 | 1610.3 | 468.3 | 946.9 | 7108.3 | 3210.6 | 2035 | 2 | 28 | 11 | 403.1 | 498.2 | 873.4 | 80.6 | 616.4 | 633 | 619.6 | 82.4 | 97.2 | 374.9 | 701
2035 | 2 | 28 | 12 | 1754.9 | 1669.6 | 2671.6 | 682.4 | 1534.7 | 2295.4 | 1607.2 | 467.1 | 959.4 | 7123.7 | 3209.4 | 2035 | 2 | 28 | 12 | 471.2 | 582.4 | 1021.1 | 94.2 | 720.6 | 740 | 724.4 | 96.4 | 113.7 | 438.3 | 819.5
2035 | 2 | 28 | 13 | 1727.5 | 1664.9 | 2677.1 | 682.5 | 1556.2 | 2296.7 | 1607.1 | 465.7 | 963.2 | 7101.3 | 3207.9 | 2035 | 2 | 28 | 13 | 502.6 | 621.1 | 1089 | 100.5 | 768.5 | 789.3 | 772.6 | 102.8 | 121.3 | 467.4 | 874
2035 | 2 | 28 | 14 | 1739.9 | 1656.2 | 2641.7 | 680.8 | 1518 | 2278.9 | 1604 | 464.1 | 952.5 | 7064.6 | 3201.7 | 2035 | 2 | 28 | 14 | 459.6 | 568 | 995.9 | 91.9 | 702.8 | 721.8 | 706.5 | 94 | 110.9 | 427.4 | 799.2
2035 | 2 | 28 | 15 | 1752.4 | 1632.6 | 2569.6 | 676.6 | 1441.9 | 2233.4 | 1589.7 | 459.1 | 926.3 | 6993 | 3193.2 | 2035 | 2 | 28 | 15 | 381.7 | 471.7 | 827.1 | 76.3 | 583.7 | 599.4 | 586.8 | 78.1 | 92.1 | 355 | 663.8
2035 | 2 | 28 | 16 | 1830.4 | 1639.2 | 2515.2 | 674.4 | 1352.8 | 2217.6 | 1615.1 | 463.4 | 910.6 | 7034.5 | 3265.1 | 2035 | 2 | 28 | 16 | 259.7 | 321 | 562.7 | 51.9 | 397.1 | 407.8 | 399.2 | 53.1 | 62.7 | 241.5 | 451.6
2035 | 2 | 28 | 17 | 1995.4 | 1694 | 2525.2 | 678.4 | 1286 | 2268.7 | 1699.2 | 482.9 | 926.9 | 7262.7 | 3451.8 | 2035 | 2 | 28 | 17 | 117.7 | 145.5 | 255.1 | 23.5 | 180 | 184.9 | 180.9 | 24.1 | 28.4 | 109.5 | 204.7
2035 | 2 | 28 | 18 | 2208.3 | 1805.3 | 2637.4 | 688.7 | 1292.9 | 2396.3 | 1843 | 514.5 | 965.7 | 7618.4 | 3759 | 2035 | 2 | 28 | 18 | 23.8 | 29.4 | 51.5 | 4.8 | 36.3 | 37.3 | 36.5 | 4.9 | 5.7 | 22.1 | 41.3
2035 | 2 | 28 | 19 | 2335.9 | 1943.3 | 2805.8 | 697.6 | 1326 | 2590 | 1996.8 | 531 | 1006 | 7727.3 | 4040.9 | 2035 | 2 | 28 | 19 | 0 | 0 | 0 | 0 | 0 | 0 | 0 | 0 | 0 | 0 | 0
2035 | 2 | 28 | 20 | 2300.4 | 1884.7 | 2758 | 695.5 | 1312.4 | 2547 | 1986.2 | 525.1 | 985.9 | 7569.8 | 3991.2 | 2035 | 2 | 28 | 20 | 0 | 0 | 0 | 0 | 0 | 0 | 0 | 0 | 0 | 0 | 0
2035 | 2 | 28 | 21 | 2206.3 | 1779.5 | 2619.6 | 688.9 | 1275.7 | 2383.8 | 1901.9 | 511.8 | 944.4 | 7305.2 | 3776.3 | 2035 | 2 | 28 | 21 | 0 | 0 | 0 | 0 | 0 | 0 | 0 | 0 | 0 | 0 | 0
2035 | 2 | 28 | 22 | 2074.9 | 1686 | 2485.4 | 678.4 | 1210.7 | 2263.9 | 1764.9 | 486.1 | 901.8 | 6987.2 | 3555.8 | 2035 | 2 | 28 | 22 | 0 | 0 | 0 | 0 | 0 | 0 | 0 | 0 | 0 | 0 | 0
2035 | 2 | 28 | 23 | 1897 | 1558.5 | 2306.3 | 665.7 | 1122.3 | 2102.2 | 1627.4 | 451.5 | 840.5 | 6505.6 | 3265.2 | 2035 | 2 | 28 | 23 | 0 | 0 | 0 | 0 | 0 | 0 | 0 | 0 | 0 | 0 | 0
2035 | 2 | 28 | 24 | 1718.6 | 1435 | 2130.9 | 653.1 | 1035.7 | 1936.6 | 1483.1 | 415.6 | 770.2 | 5965.3 | 2962.2 | 2035 | 2 | 28 | 24 | 0 | 0 | 0 | 0 | 0 | 0 | 0 | 0 | 0 | 0 | 0
2035 | 3 | 1 | 1 | 1696.4 | 1297.6 | 1932.8 | 633.7 | 936.8 | 1749.9 | 1319.8 | 374.8 | 690.7 | 5369.7 | 2573.7 | 2035 | 3 | 1 | 1 | 0 | 0 | 0 | 0 | 0 | 0 | 0 | 0 | 0 | 0 | 0
2035 | 3 | 1 | 2 | 1608.8 | 1243.9 | 1854.9 | 628.6 | 896.6 | 1674.7 | 1246.4 | 355.6 | 647.6 | 5059.5 | 2426.4 | 2035 | 3 | 1 | 2 | 0 | 0 | 0 | 0 | 0 | 0 | 0 | 0 | 0 | 0 | 0
2035 | 3 | 1 | 3 | 1524.1 | 1194.4 | 1777 | 623.4 | 856.1 | 1603.6 | 1181.4 | 337.8 | 611.9 | 4805.3 | 2296 | 2035 | 3 | 1 | 3 | 0 | 0 | 0 | 0 | 0 | 0 | 0 | 0 | 0 | 0 | 0
2035 | 3 | 1 | 4 | 1566.2 | 1218.4 | 1814.9 | 625.5 | 870.6 | 1632.4 | 1192.3 | 342.9 | 619.1 | 4909.5 | 2313.2 | 2035 | 3 | 1 | 4 | 0 | 0 | 0 | 0 | 0 | 0 | 0 | 0 | 0 | 0 | 0
2035 | 3 | 1 | 5 | 1607.9 | 1247.5 | 1851.8 | 628.9 | 885.6 | 1662.2 | 1203.2 | 347.9 | 625.9 | 5000.2 | 2347.9 | 2035 | 3 | 1 | 5 | 0 | 0 | 0 | 0 | 0 | 0 | 0 | 0 | 0 | 0 | 0
2035 | 3 | 1 | 6 | 1751.9 | 1341.5 | 1981.9 | 638 | 944.5 | 1773.4 | 1278.4 | 371.5 | 665.5 | 5373.5 | 2506.9 | 2035 | 3 | 1 | 6 | 0 | 0 | 0 | 0 | 0 | 0 | 0 | 0 | 0 | 0 | 0
2035 | 3 | 1 | 7 | 1995 | 1491.1 | 2205.9 | 655 | 1049.8 | 1966.9 | 1412.1 | 412.7 | 735.8 | 6011.9 | 2780 | 2035 | 3 | 1 | 7 | 3.4 | 4.2 | 7.4 | 0.7 | 5.2 | 5.4 | 5.2 | 0.7 | 0.8 | 3.2 | 5.9
2035 | 3 | 1 | 8 | 2104 | 1580.7 | 2354.6 | 664.9 | 1145.9 | 2092.7 | 1504.7 | 441.3 | 807.2 | 6542.9 | 2970 | 2035 | 3 | 1 | 8 | 47.5 | 58.8 | 103 | 9.5 | 72.7 | 74.7 | 73.1 | 9.7 | 11.5 | 44.2 | 82.7
2035 | 3 | 1 | 9 | 2064.2 | 1608.7 | 2436.3 | 667.9 | 1243.1 | 2149.1 | 1550 | 452.2 | 854.9 | 6782.9 | 3038.1 | 2035 | 3 | 1 | 9 | 147.7 | 182.5 | 320 | 29.5 | 225.8 | 231.9 | 227 | 30.2 | 35.6 | 137.3 | 256.8
2035 | 3 | 1 | 10 | 2007.9 | 1629.3 | 2500.1 | 669.6 | 1330.1 | 2190.1 | 1569.5 | 459.3 | 902.7 | 6973.6 | 3066.1 | 2035 | 3 | 1 | 10 | 246.2 | 304.2 | 533.4 | 49.2 | 376.4 | 386.6 | 378.4 | 50.3 | 59.4 | 229 | 428.1
2035 | 3 | 1 | 11 | 1972.9 | 1632.7 | 2517.9 | 668.7 | 1364.3 | 2200.9 | 1564.4 | 460.7 | 925.3 | 7051.1 | 3054.3 | 2035 | 3 | 1 | 11 | 290.3 | 358.8 | 629 | 58.1 | 443.9 | 455.9 | 446.3 | 59.4 | 70 | 270 | 504.8
2035 | 3 | 1 | 12 | 1958.7 | 1618.3 | 2476 | 666.8 | 1333.6 | 2172.8 | 1543.4 | 457.2 | 923.1 | 7043.2 | 3013.6 | 2035 | 3 | 1 | 12 | 267.9 | 331.1 | 580.5 | 53.6 | 409.7 | 420.7 | 411.9 | 54.8 | 64.6 | 249.2 | 465.9
2035 | 3 | 1 | 13 | 1927.2 | 1608 | 2462.2 | 665.2 | 1337.1 | 2162.7 | 1531.5 | 454.5 | 923.1 | 7008.5 | 2994.9 | 2035 | 3 | 1 | 13 | 282 | 348.5 | 610.9 | 56.4 | 431.1 | 442.8 | 433.4 | 57.7 | 68 | 262.2 | 490.3
2035 | 3 | 1 | 14 | 1902.5 | 1606.2 | 2467 | 664.6 | 1354.2 | 2165.3 | 1531.1 | 452.4 | 920.7 | 6967.4 | 2995.9 | 2035 | 3 | 1 | 14 | 306.1 | 378.3 | 663.3 | 61.2 | 468.1 | 480.7 | 470.5 | 62.6 | 73.8 | 284.7 | 532.3
2035 | 3 | 1 | 15 | 1879 | 1589.7 | 2439.5 | 662 | 1340 | 2144.5 | 1522.6 | 446.5 | 903.2 | 6886 | 2995.4 | 2035 | 3 | 1 | 15 | 302.7 | 374.1 | 655.9 | 60.5 | 462.9 | 475.3 | 465.3 | 61.9 | 73 | 281.5 | 526.4
2035 | 3 | 1 | 16 | 1946.6 | 1600.1 | 2414.2 | 661.4 | 1292.9 | 2144.7 | 1549.1 | 449.7 | 892.3 | 6909.4 | 3065.8 | 2035 | 3 | 1 | 16 | 232 | 286.7 | 502.7 | 46.4 | 354.8 | 364.4 | 356.7 | 47.4 | 56 | 215.8 | 403.5
2035 | 3 | 1 | 17 | 2140.7 | 1659.4 | 2430.5 | 663.8 | 1236 | 2200.5 | 1632.2 | 469 | 910.6 | 7141.5 | 3251.3 | 2035 | 3 | 1 | 17 | 102 | 126.1 | 221.1 | 20.4 | 156 | 160.2 | 156.8 | 20.9 | 24.6 | 94.9 | 177.4
2035 | 3 | 1 | 18 | 2360.8 | 1759.8 | 2534 | 673 | 1249.1 | 2320.7 | 1760.9 | 496.3 | 945.8 | 7447.8 | 3524.9 | 2035 | 3 | 1 | 18 | 25 | 30.9 | 54.2 | 5 | 38.3 | 39.3 | 38.5 | 5.1 | 6 | 23.3 | 43.5
2035 | 3 | 1 | 19 | 2508.2 | 1847.2 | 2645.2 | 682.1 | 1288.6 | 2453.1 | 1924.9 | 517.4 | 978.7 | 7573.4 | 3777.1 | 2035 | 3 | 1 | 19 | 0 | 0 | 0 | 0 | 0 | 0 | 0 | 0 | 0 | 0 | 0
2035 | 3 | 1 | 20 | 2526.3 | 1853 | 2682.3 | 685.2 | 1296.8 | 2483.3 | 1962.8 | 519.9 | 978.2 | 7528.4 | 3846.7 | 2035 | 3 | 1 | 20 | 0 | 0 | 0 | 0 | 0 | 0 | 0 | 0 | 0 | 0 | 0
2035 | 3 | 1 | 21 | 2442.1 | 1781.5 | 2592.5 | 680.3 | 1265.6 | 2368.5 | 1877 | 507.2 | 942.3 | 7287 | 3678.8 | 2035 | 3 | 1 | 21 | 0 | 0 | 0 | 0 | 0 | 0 | 0 | 0 | 0 | 0 | 0
2035 | 3 | 1 | 22 | 2288 | 1682.2 | 2451.5 | 669.9 | 1197 | 2242.9 | 1749 | 480.4 | 898.2 | 6955.4 | 3467.3 | 2035 | 3 | 1 | 22 | 0 | 0 | 0 | 0 | 0 | 0 | 0 | 0 | 0 | 0 | 0
2035 | 3 | 1 | 23 | 2090.7 | 1554.1 | 2273.8 | 656.3 | 1109.2 | 2082.5 | 1613.3 | 445.8 | 836.6 | 6472.7 | 3179.9 | 2035 | 3 | 1 | 23 | 0 | 0 | 0 | 0 | 0 | 0 | 0 | 0 | 0 | 0 | 0
2035 | 3 | 1 | 24 | 1892.2 | 1430.2 | 2099.7 | 645.4 | 1023.2 | 1917.2 | 1469.5 | 410.1 | 765.8 | 5928.3 | 2879.4 | 2035 | 3 | 1 | 24 | 0 | 0 | 0 | 0 | 0 | 0 | 0 | 0 | 0 | 0 | 0
2035 | 3 | 2 | 1 | 1725.2 | 1316.5 | 1956.8 | 635 | 948.4 | 1773.5 | 1338.7 | 379.1 | 700 | 5448.7 | 2621.7 | 2035 | 3 | 2 | 1 | 0 | 0 | 0 | 0 | 0 | 0 | 0 | 0 | 0 | 0 | 0
2035 | 3 | 2 | 2 | 1637.5 | 1262.6 | 1878.9 | 629.6 | 908.3 | 1698.1 | 1264.8 | 360.1 | 657.6 | 5143.9 | 2475.7 | 2035 | 3 | 2 | 2 | 0 | 0 | 0 | 0 | 0 | 0 | 0 | 0 | 0 | 0 | 0
2035 | 3 | 2 | 3 | 1552.2 | 1213.5 | 1800.1 | 624.5 | 867.4 | 1626.6 | 1199.1 | 342 | 621.3 | 4885.7 | 2344.4 | 2035 | 3 | 2 | 3 | 0 | 0 | 0 | 0 | 0 | 0 | 0 | 0 | 0 | 0 | 0
2035 | 3 | 2 | 4 | 1593.6 | 1236.9 | 1837 | 626.5 | 881.6 | 1655 | 1209 | 347 | 628.4 | 4988.6 | 2361.5 | 2035 | 3 | 2 | 4 | 0 | 0 | 0 | 0 | 0 | 0 | 0 | 0 | 0 | 0 | 0
2035 | 3 | 2 | 5 | 1634.7 | 1265 | 1872.9 | 629.9 | 896.4 | 1684.6 | 1219.8 | 351.8 | 634.9 | 5077.1 | 2395.7 | 2035 | 3 | 2 | 5 | 0 | 0 | 0 | 0 | 0 | 0 | 0 | 0 | 0 | 0 | 0
2035 | 3 | 2 | 6 | 1774.8 | 1356.6 | 1998.7 | 638.8 | 953.4 | 1793 | 1293.6 | 374.5 | 673.9 | 5445.4 | 2551.4 | 2035 | 3 | 2 | 6 | 0 | 0 | 0 | 0 | 0 | 0 | 0 | 0 | 0 | 0 | 0
2035 | 3 | 2 | 7 | 2009.8 | 1501.6 | 2216.7 | 655.2 | 1056.6 | 1980.7 | 1423.9 | 414.8 | 743.1 | 6073 | 2818.9 | 2035 | 3 | 2 | 7 | 4.4 | 5.5 | 9.6 | 0.9 | 6.8 | 6.9 | 6.8 | 0.9 | 1.1 | 4.1 | 7.7
2035 | 3 | 2 | 8 | 2116 | 1591.6 | 2372.1 | 665.2 | 1159.5 | 2110.2 | 1517.9 | 443.6 | 814.6 | 6596.9 | 3012.4 | 2035 | 3 | 2 | 8 | 55.9 | 69.1 | 121.1 | 11.2 | 85.5 | 87.8 | 85.9 | 11.4 | 13.5 | 52 | 97.2
2035 | 3 | 2 | 9 | 2069.1 | 1626.5 | 2476.2 | 669.7 | 1280 | 2180.1 | 1570.7 | 455.7 | 866.7 | 6846.1 | 3096.4 | 2035 | 3 | 2 | 9 | 179.8 | 222.2 | 389.6 | 36 | 274.9 | 282.3 | 276.4 | 36.8 | 43.4 | 167.2 | 312.7
2035 | 3 | 2 | 10 | 2014.3 | 1649.9 | 2547.9 | 672 | 1373.6 | 2226.8 | 1596.9 | 463.4 | 916.1 | 7046.6 | 3133.6 | 2035 | 3 | 2 | 10 | 283.7 | 350.6 | 614.8 | 56.7 | 433.9 | 445.6 | 436.1 | 58 | 68.4 | 263.9 | 493.4
2035 | 3 | 2 | 11 | 1970.2 | 1656.2 | 2575.9 | 671.5 | 1420.5 | 2242.6 | 1598.3 | 465.2 | 942 | 7134 | 3134.5 | 2035 | 3 | 2 | 11 | 342.9 | 423.8 | 743 | 68.6 | 524.3 | 538.5 | 527.1 | 70.1 | 82.7 | 318.9 | 596.3
2035 | 3 | 2 | 12 | 1903.5 | 1652.5 | 2594.6 | 671.7 | 1467.1 | 2246.5 | 1590.3 | 462.3 | 952.4 | 7131.9 | 3116.2 | 2035 | 3 | 2 | 12 | 410.9 | 507.8 | 890.4 | 82.2 | 628.4 | 645.3 | 631.7 | 84 | 99.1 | 382.2 | 714.6
2035 | 3 | 2 | 13 | 1856.3 | 1643.2 | 2592.7 | 670.5 | 1488.1 | 2241.9 | 1578.3 | 459.2 | 954.5 | 7090.6 | 3098.3 | 2035 | 3 | 2 | 13 | 446.8 | 552.2 | 968.2 | 89.4 | 683.3 | 701.7 | 686.9 | 91.4 | 107.8 | 415.6 | 777
2035 | 3 | 2 | 14 | 1842.1 | 1632.5 | 2571.2 | 669 | 1476.9 | 2228.5 | 1569.5 | 455.9 | 946.4 | 7033.2 | 3088.3 | 2035 | 3 | 2 | 14 | 441.3 | 545.3 | 956.1 | 88.3 | 674.8 | 693 | 678.3 | 90.2 | 106.5 | 410.4 | 767.4
2035 | 3 | 2 | 15 | 1848.2 | 1603 | 2496.3 | 664.4 | 1406.2 | 2179.8 | 1548.1 | 448.7 | 918.3 | 6933.1 | 3063.3 | 2035 | 3 | 2 | 15 | 375 | 463.5 | 812.6 | 75 | 573.4 | 588.9 | 576.5 | 76.7 | 90.5 | 348.8 | 652.1
2035 | 3 | 2 | 16 | 1938.1 | 1601.7 | 2435.4 | 662.1 | 1317.2 | 2159.5 | 1561.9 | 451 | 899.7 | 6944.4 | 3109.9 | 2035 | 3 | 2 | 16 | 257.7 | 318.5 | 558.3 | 51.5 | 394 | 404.7 | 396.1 | 52.7 | 62.2 | 239.7 | 448.1
2035 | 3 | 2 | 17 | 2132.2 | 1654.8 | 2439.4 | 663.8 | 1249.2 | 2207.4 | 1639 | 468.8 | 914.5 | 7157.6 | 3283.6 | 2035 | 3 | 2 | 17 | 117.6 | 145.3 | 254.8 | 23.5 | 179.8 | 184.7 | 180.8 | 24 | 28.4 | 109.4 | 204.5
2035 | 3 | 2 | 18 | 2352.1 | 1748.8 | 2520.7 | 671.8 | 1242 | 2312.6 | 1759.1 | 494.8 | 945.8 | 7450.2 | 3542.8 | 2035 | 3 | 2 | 18 | 22.4 | 27.7 | 48.5 | 4.5 | 34.2 | 35.1 | 34.4 | 4.6 | 5.4 | 20.8 | 38.9
2035 | 3 | 2 | 19 | 2488.3 | 1819.8 | 2622.6 | 679.9 | 1282.2 | 2424.3 | 1916.9 | 515.6 | 977.7 | 7568.8 | 3798.4 | 2035 | 3 | 2 | 19 | 0 | 0 | 0 | 0 | 0 | 0 | 0 | 0 | 0 | 0 | 0
2035 | 3 | 2 | 20 | 2497.7 | 1818.2 | 2638.5 | 682.4 | 1287.2 | 2438.3 | 1953.4 | 517.4 | 974.8 | 7509.4 | 3855 | 2035 | 3 | 2 | 20 | 0 | 0 | 0 | 0 | 0 | 0 | 0 | 0 | 0 | 0 | 0
2035 | 3 | 2 | 21 | 2414.2 | 1763.5 | 2564.5 | 677.5 | 1253.4 | 2347.9 | 1859 | 502.9 | 939 | 7259.8 | 3680 | 2035 | 3 | 2 | 21 | 0 | 0 | 0 | 0 | 0 | 0 | 0 | 0 | 0 | 0 | 0
2035 | 3 | 2 | 22 | 2276.9 | 1673.2 | 2440.1 | 668.5 | 1192.1 | 2234.9 | 1751.3 | 478.7 | 897.6 | 6951.1 | 3486.7 | 2035 | 3 | 2 | 22 | 0 | 0 | 0 | 0 | 0 | 0 | 0 | 0 | 0 | 0 | 0
2035 | 3 | 2 | 23 | 2100.6 | 1555.9 | 2282.5 | 656.8 | 1113.4 | 2090.2 | 1631.2 | 447.9 | 841.7 | 6515 | 3231.7 | 2035 | 3 | 2 | 23 | 0 | 0 | 0 | 0 | 0 | 0 | 0 | 0 | 0 | 0 | 0
2035 | 3 | 2 | 24 | 1911.9 | 1436.2 | 2117.3 | 646.2 | 1031.4 | 1932.7 | 1496.4 | 414.5 | 776.6 | 6019.9 | 2953.6 | 2035 | 3 | 2 | 24 | 0 | 0 | 0 | 0 | 0 | 0 | 0 | 0 | 0 | 0 | 0
2035 | 3 | 3 | 1 | 1889.9 | 1423.3 | 2100.5 | 645.9 | 1016.6 | 1905.1 | 1452.9 | 406.2 | 752.8 | 5897.3 | 2869.3 | 2035 | 3 | 3 | 1 | 0 | 0 | 0 | 0 | 0 | 0 | 0 | 0 | 0 | 0 | 0
2035 | 3 | 3 | 2 | 1798.9 | 1368.7 | 2019.7 | 640.5 | 975.2 | 1827.1 | 1375.7 | 387 | 710.9 | 5597.9 | 2713.6 | 2035 | 3 | 3 | 2 | 0 | 0 | 0 | 0 | 0 | 0 | 0 | 0 | 0 | 0 | 0
2035 | 3 | 3 | 3 | 1711.5 | 1320 | 1939 | 635.3 | 933.4 | 1753.8 | 1308.1 | 368.6 | 673.7 | 5331.1 | 2578.9 | 2035 | 3 | 3 | 3 | 0 | 0 | 0 | 0 | 0 | 0 | 0 | 0 | 0 | 0 | 0
2035 | 3 | 3 | 4 | 1748.1 | 1339.3 | 1971.7 | 637 | 945.7 | 1778.6 | 1315.4 | 372.3 | 677.8 | 5408.2 | 2586.5 | 2035 | 3 | 3 | 4 | 0 | 0 | 0 | 0 | 0 | 0 | 0 | 0 | 0 | 0 | 0
2035 | 3 | 3 | 5 | 1767.6 | 1354.2 | 1987.5 | 638.7 | 951.2 | 1791.4 | 1316.9 | 373.1 | 676.9 | 5434.5 | 2594.1 | 2035 | 3 | 3 | 5 | 0 | 0 | 0 | 0 | 0 | 0 | 0 | 0 | 0 | 0 | 0
2035 | 3 | 3 | 6 | 1843.7 | 1405.6 | 2054.8 | 643.5 | 981.3 | 1849.8 | 1355.8 | 383.7 | 691.6 | 5596.1 | 2676 | 2035 | 3 | 3 | 6 | 0 | 0 | 0 | 0 | 0 | 0 | 0 | 0 | 0 | 0 | 0
2035 | 3 | 3 | 7 | 1978 | 1492.4 | 2179.1 | 652.8 | 1040.5 | 1957.7 | 1432.9 | 404.4 | 721.6 | 5891.3 | 2836.4 | 2035 | 3 | 3 | 7 | 3.2 | 3.9 | 6.8 | 0.6 | 4.8 | 5 | 4.9 | 0.6 | 0.8 | 2.9 | 5.5
2035 | 3 | 3 | 8 | 2067.1 | 1562.2 | 2303.3 | 660.9 | 1120 | 2060.1 | 1508.3 | 425.7 | 767.4 | 6213.8 | 2985.7 | 2035 | 3 | 3 | 8 | 39.3 | 48.6 | 85.2 | 7.9 | 60.1 | 61.8 | 60.4 | 8 | 9.5 | 36.6 | 68.4
2035 | 3 | 3 | 9 | 2088.3 | 1614 | 2430.6 | 668.6 | 1232.4 | 2155.9 | 1575.7 | 442.8 | 815.1 | 6463.8 | 3106.1 | 2035 | 3 | 3 | 9 | 129.6 | 160.2 | 280.8 | 25.9 | 198.2 | 203.5 | 199.2 | 26.5 | 31.3 | 120.5 | 225.4
2035 | 3 | 3 | 10 | 2066.1 | 1655.4 | 2537.1 | 673.1 | 1343.8 | 2230.4 | 1616.4 | 455.4 | 869.3 | 6700.1 | 3182.5 | 2035 | 3 | 3 | 10 | 237.2 | 293.1 | 514 | 47.4 | 362.7 | 372.5 | 364.6 | 48.5 | 57.2 | 220.6 | 412.5
2035 | 3 | 3 | 11 | 2008.4 | 1670.4 | 2596.3 | 674.2 | 1425.6 | 2266 | 1626 | 459.6 | 907.1 | 6847.3 | 3205 | 2035 | 3 | 3 | 11 | 333.3 | 411.9 | 722.2 | 66.7 | 509.6 | 523.4 | 512.3 | 68.2 | 80.4 | 310 | 579.6
2035 | 3 | 3 | 12 | 1946.6 | 1669.9 | 2613.5 | 675.1 | 1470 | 2271.5 | 1621.5 | 457.9 | 922.8 | 6893.5 | 3197.6 | 2035 | 3 | 3 | 12 | 397.8 | 491.6 | 861.9 | 79.6 | 608.2 | 624.7 | 611.5 | 81.3 | 96 | 369.9 | 691.7
2035 | 3 | 3 | 13 | 1909.6 | 1664.7 | 2607.5 | 673.5 | 1484 | 2267.1 | 1615 | 455.9 | 928.7 | 6896.3 | 3196.4 | 2035 | 3 | 3 | 13 | 423.6 | 523.5 | 917.8 | 84.7 | 647.7 | 665.2 | 651.1 | 86.6 | 102.2 | 393.9 | 736.6
2035 | 3 | 3 | 14 | 1889.7 | 1647.8 | 2568.5 | 670.7 | 1459.8 | 2242 | 1598.9 | 450.6 | 917.1 | 6820.9 | 3172.1 | 2035 | 3 | 3 | 14 | 408.5 | 504.9 | 885.2 | 81.7 | 624.7 | 641.5 | 628 | 83.5 | 98.6 | 379.9 | 710.4
2035 | 3 | 3 | 15 | 1888.1 | 1621.7 | 2505.8 | 666.4 | 1404.2 | 2201.2 | 1574.5 | 443.4 | 890.8 | 6716.6 | 3138 | 2035 | 3 | 3 | 15 | 359 | 443.6 | 777.8 | 71.8 | 548.9 | 563.7 | 551.8 | 73.4 | 86.6 | 333.8 | 624.2
2035 | 3 | 3 | 16 | 1982.8 | 1627.2 | 2459.3 | 664.8 | 1326 | 2191 | 1592.2 | 446 | 869.7 | 6698.1 | 3179 | 2035 | 3 | 3 | 16 | 249.7 | 308.6 | 541.1 | 49.9 | 381.8 | 392.1 | 383.9 | 51.1 | 60.2 | 232.2 | 434.3
2035 | 3 | 3 | 17 | 2194.5 | 1699.6 | 2492.2 | 668.5 | 1277 | 2260.9 | 1682.7 | 466.6 | 887 | 6921.6 | 3369 | 2035 | 3 | 3 | 17 | 120 | 148.3 | 260 | 24 | 183.5 | 188.4 | 184.4 | 24.5 | 28.9 | 111.6 | 208.7
2035 | 3 | 3 | 18 | 2448.6 | 1817.2 | 2603.1 | 678.7 | 1283.2 | 2392.7 | 1820.1 | 497.8 | 927 | 7289.1 | 3661.9 | 2035 | 3 | 3 | 18 | 24 | 29.7 | 52.1 | 4.8 | 36.7 | 37.7 | 36.9 | 4.9 | 5.8 | 22.3 | 41.8
2035 | 3 | 3 | 19 | 2607.6 | 1969.9 | 2770.8 | 687.9 | 1321.4 | 2598.5 | 1992.5 | 521.6 | 979 | 7575.1 | 3987.5 | 2035 | 3 | 3 | 19 | 0 | 0 | 0 | 0 | 0 | 0 | 0 | 0 | 0 | 0 | 0
2035 | 3 | 3 | 20 | 2625.8 | 1975 | 2802.7 | 690.7 | 1332.4 | 2610 | 2007.4 | 525.5 | 990.9 | 7602.7 | 4029.7 | 2035 | 3 | 3 | 20 | 0 | 0 | 0 | 0 | 0 | 0 | 0 | 0 | 0 | 0 | 0
2035 | 3 | 3 | 21 | 2554.3 | 1912.8 | 2704.5 | 686.6 | 1302 | 2528.7 | 1975.2 | 517.4 | 961.9 | 7454.5 | 3898.3 | 2035 | 3 | 3 | 21 | 0 | 0 | 0 | 0 | 0 | 0 | 0 | 0 | 0 | 0 | 0
2035 | 3 | 3 | 22 | 2420.2 | 1776.9 | 2560.9 | 677.9 | 1250.7 | 2351 | 1847.1 | 497 | 926.4 | 7195.5 | 3665.5 | 2035 | 3 | 3 | 22 | 0 | 0 | 0 | 0 | 0 | 0 | 0 | 0 | 0 | 0 | 0
2035 | 3 | 3 | 23 | 2250.7 | 1665.5 | 2410.4 | 666.4 | 1175.2 | 2211.6 | 1718.8 | 468.8 | 877.6 | 6820.7 | 3428.9 | 2035 | 3 | 3 | 23 | 0 | 0 | 0 | 0 | 0 | 0 | 0 | 0 | 0 | 0 | 0
2035 | 3 | 3 | 24 | 2072.6 | 1551.8 | 2254.6 | 656.7 | 1097.6 | 2062.4 | 1590.7 | 438.2 | 819.8 | 6387.3 | 3167.5 | 2035 | 3 | 3 | 24 | 0 | 0 | 0 | 0 | 0 | 0 | 0 | 0 | 0 | 0 | 0
2035 | 3 | 4 | 1 | 1929.4 | 1453 | 2134 | 647.7 | 1032.7 | 1937.1 | 1478.7 | 412.2 | 764.6 | 5998.1 | 2934.8 | 2035 | 3 | 4 | 1 | 0 | 0 | 0 | 0 | 0 | 0 | 0 | 0 | 0 | 0 | 0
2035 | 3 | 4 | 2 | 1866.6 | 1413.2 | 2078.4 | 644 | 1003.2 | 1881.4 | 1416.5 | 397.9 | 731.7 | 5774.5 | 2807.4 | 2035 | 3 | 4 | 2 | 0 | 0 | 0 | 0 | 0 | 0 | 0 | 0 | 0 | 0 | 0
2035 | 3 | 4 | 3 | 1727.5 | 1337.3 | 1950.2 | 635.7 | 939.7 | 1767.8 | 1318 | 370 | 677.3 | 5361.9 | 2617.1 | 2035 | 3 | 4 | 3 | 0 | 0 | 0 | 0 | 0 | 0 | 0 | 0 | 0 | 0 | 0
2035 | 3 | 4 | 4 | 1797.5 | 1374 | 2013.3 | 639.6 | 965.9 | 1818.6 | 1343 | 379.6 | 691.4 | 5524.3 | 2657.2 | 2035 | 3 | 4 | 4 | 0 | 0 | 0 | 0 | 0 | 0 | 0 | 0 | 0 | 0 | 0
2035 | 3 | 4 | 5 | 1813.9 | 1387.1 | 2026.2 | 641 | 970.1 | 1829.1 | 1343 | 379.8 | 690.1 | 5546.7 | 2661.9 | 2035 | 3 | 4 | 5 | 0 | 0 | 0 | 0 | 0 | 0 | 0 | 0 | 0 | 0 | 0
2035 | 3 | 4 | 6 | 1880.4 | 1432.3 | 2084.1 | 645.1 | 996.1 | 1880.2 | 1376.1 | 388.7 | 702.5 | 5688.2 | 2731.4 | 2035 | 3 | 4 | 6 | 0 | 0 | 0 | 0 | 0 | 0 | 0 | 0 | 0 | 0 | 0
2035 | 3 | 4 | 7 | 1995.6 | 1509.1 | 2194.2 | 653.6 | 1050.3 | 1975.5 | 1443.3 | 406.2 | 726.6 | 5931 | 2864.2 | 2035 | 3 | 4 | 7 | 5.9 | 7.3 | 12.9 | 1.2 | 9.1 | 9.3 | 9.1 | 1.2 | 1.4 | 5.5 | 10.3
2035 | 3 | 4 | 8 | 2058.6 | 1572.3 | 2320.2 | 660.9 | 1142.5 | 2074.9 | 1514.3 | 424.4 | 767.7 | 6189.5 | 2986.4 | 2035 | 3 | 4 | 8 | 63.6 | 78.6 | 137.8 | 12.7 | 97.3 | 99.9 | 97.8 | 13 | 15.3 | 59.1 | 110.6
2035 | 3 | 4 | 9 | 2054.3 | 1628.2 | 2480.7 | 670.4 | 1295.5 | 2188.3 | 1590.3 | 441.2 | 818.3 | 6410.7 | 3103.9 | 2035 | 3 | 4 | 9 | 200.7 | 248 | 434.8 | 40.1 | 306.8 | 315.1 | 308.5 | 41 | 48.4 | 186.6 | 348.9
2035 | 3 | 4 | 10 | 2027.2 | 1675.4 | 2612.3 | 676.3 | 1431.7 | 2278.8 | 1643.5 | 454.9 | 875.9 | 6648.3 | 3191.6 | 2035 | 3 | 4 | 10 | 332.7 | 411.1 | 720.8 | 66.5 | 508.7 | 522.4 | 511.4 | 68 | 80.3 | 309.4 | 578.5
2035 | 3 | 4 | 11 | 1988.3 | 1693.3 | 2670 | 677.8 | 1504 | 2316 | 1657.9 | 460.6 | 913.7 | 6814.8 | 3223.1 | 2035 | 3 | 4 | 11 | 412.9 | 510.3 | 894.8 | 82.6 | 631.4 | 648.5 | 634.8 | 84.4 | 99.6 | 384.1 | 718.1
2035 | 3 | 4 | 12 | 1948 | 1699.7 | 2693.4 | 679.5 | 1545.1 | 2329.1 | 1659.3 | 461.2 | 931 | 6887.8 | 3226.1 | 2035 | 3 | 4 | 12 | 466 | 576 | 1009.8 | 93.2 | 712.7 | 731.9 | 716.4 | 95.3 | 112.4 | 433.4 | 810.5
2035 | 3 | 4 | 13 | 1939 | 1703.4 | 2688.8 | 678.6 | 1548.8 | 2330.5 | 1660 | 461.6 | 937.9 | 6921.1 | 3240.6 | 2035 | 3 | 4 | 13 | 471.9 | 583.2 | 1022.4 | 94.4 | 721.5 | 741 | 725.4 | 96.5 | 113.8 | 438.9 | 820.6
2035 | 3 | 4 | 14 | 1949.1 | 1688 | 2631.5 | 674.9 | 1494.9 | 2297.5 | 1644.8 | 458.2 | 926.1 | 6886.1 | 3224.6 | 2035 | 3 | 4 | 14 | 418.1 | 516.8 | 906 | 83.6 | 639.4 | 656.6 | 642.8 | 85.5 | 100.9 | 388.9 | 727.1
2035 | 3 | 4 | 15 | 1977.6 | 1661.2 | 2546.2 | 669.6 | 1406.2 | 2246.5 | 1621.1 | 452.1 | 897.1 | 6806.3 | 3192.5 | 2035 | 3 | 4 | 15 | 327 | 404.1 | 708.5 | 65.4 | 500 | 513.5 | 502.6 | 66.9 | 78.9 | 304.1 | 568.6
2035 | 3 | 4 | 16 | 2085 | 1669.8 | 2499.6 | 668.5 | 1322.9 | 2238.7 | 1643.2 | 455.9 | 878.1 | 6816.9 | 3244.9 | 2035 | 3 | 4 | 16 | 208.2 | 257.4 | 451.2 | 41.6 | 318.4 | 327 | 320.1 | 42.6 | 50.2 | 193.7 | 362.1
2035 | 3 | 4 | 17 | 2301.2 | 1755.3 | 2561.7 | 674.5 | 1299.1 | 2329.7 | 1746.3 | 479.4 | 903.3 | 7081.9 | 3460.1 | 2035 | 3 | 4 | 17 | 99.9 | 123.4 | 216.4 | 20 | 152.7 | 156.9 | 153.5 | 20.4 | 24.1 | 92.9 | 173.7
2035 | 3 | 4 | 18 | 2565.2 | 1935.7 | 2709.9 | 686.3 | 1322.6 | 2539.1 | 1936.2 | 514.2 | 951.5 | 7501.6 | 3790.9 | 2035 | 3 | 4 | 18 | 20.5 | 25.3 | 44.4 | 4.1 | 31.3 | 32.2 | 31.5 | 4.2 | 4.9 | 19 | 35.6
2035 | 3 | 4 | 19 | 2728 | 2003.5 | 2866.8 | 695.9 | 1378 | 2632.2 | 2031.5 | 538.7 | 1017.7 | 7799.2 | 4082 | 2035 | 3 | 4 | 19 | 0 | 0 | 0 | 0 | 0 | 0 | 0 | 0 | 0 | 0 | 0
2035 | 3 | 4 | 20 | 2751.8 | 2007.3 | 2882.8 | 699 | 1393.8 | 2640.4 | 2054.5 | 547.1 | 1027.2 | 7849.6 | 4123.9 | 2035 | 3 | 4 | 20 | 0 | 0 | 0 | 0 | 0 | 0 | 0 | 0 | 0 | 0 | 0
2035 | 3 | 4 | 21 | 2676.5 | 1988.4 | 2845.1 | 694.3 | 1353.5 | 2624.4 | 2014.5 | 532.6 | 1008.9 | 7741 | 4056.6 | 2035 | 3 | 4 | 21 | 0 | 0 | 0 | 0 | 0 | 0 | 0 | 0 | 0 | 0 | 0
2035 | 3 | 4 | 22 | 2525.6 | 1881.5 | 2659 | 684.6 | 1289.7 | 2474.8 | 1945.7 | 513.8 | 960 | 7481.5 | 3825.3 | 2035 | 3 | 4 | 22 | 0 | 0 | 0 | 0 | 0 | 0 | 0 | 0 | 0 | 0 | 0
2035 | 3 | 4 | 23 | 2335.3 | 1726.1 | 2482.2 | 671.5 | 1209.9 | 2280.1 | 1763.9 | 482.2 | 905.2 | 7055.8 | 3525 | 2035 | 3 | 4 | 23 | 0 | 0 | 0 | 0 | 0 | 0 | 0 | 0 | 0 | 0 | 0
2035 | 3 | 4 | 24 | 2148.4 | 1607.7 | 2318.5 | 661 | 1128.6 | 2123.8 | 1625.6 | 449.1 | 840.3 | 6561.5 | 3236.9 | 2035 | 3 | 4 | 24 | 0 | 0 | 0 | 0 | 0 | 0 | 0 | 0 | 0 | 0 | 0
2035 | 3 | 5 | 1 | 2008.4 | 1467.2 | 2144 | 647.8 | 1038.2 | 1949.3 | 1469.5 | 412.5 | 763.5 | 5988.9 | 2907.9 | 2035 | 3 | 5 | 1 | 0 | 0 | 0 | 0 | 0 | 0 | 0 | 0 | 0 | 0 | 0
2035 | 3 | 5 | 2 | 1933.1 | 1421.1 | 2077.5 | 643.9 | 1003.4 | 1883.8 | 1401.9 | 396 | 726.3 | 5728.6 | 2775 | 2035 | 3 | 5 | 2 | 0 | 0 | 0 | 0 | 0 | 0 | 0 | 0 | 0 | 0 | 0
2035 | 3 | 5 | 3 | 1859.8 | 1381.6 | 2009.7 | 639.5 | 967.7 | 1821.5 | 1342.3 | 379.9 | 693 | 5495.5 | 2657.1 | 2035 | 3 | 5 | 3 | 0 | 0 | 0 | 0 | 0 | 0 | 0 | 0 | 0 | 0 | 0
2035 | 3 | 5 | 4 | 1913 | 1411.1 | 2057.5 | 642.2 | 986.9 | 1859.3 | 1358.9 | 386.7 | 702.9 | 5621.8 | 2687.2 | 2035 | 3 | 5 | 4 | 0 | 0 | 0 | 0 | 0 | 0 | 0 | 0 | 0 | 0 | 0
2035 | 3 | 5 | 5 | 1964.8 | 1447.1 | 2103.7 | 646.5 | 1006.1 | 1897 | 1375.5 | 393.5 | 712.9 | 5741.3 | 2734.2 | 2035 | 3 | 5 | 5 | 0 | 0 | 0 | 0 | 0 | 0 | 0 | 0 | 0 | 0 | 0
2035 | 3 | 5 | 6 | 2116.9 | 1548.1 | 2240.5 | 656.3 | 1068.3 | 2014.7 | 1454.7 | 418.1 | 754.7 | 6132.6 | 2900.5 | 2035 | 3 | 5 | 6 | 0 | 0 | 0 | 0 | 0 | 0 | 0 | 0 | 0 | 0 | 0
2035 | 3 | 5 | 7 | 2359.1 | 1699.1 | 2465.1 | 673.9 | 1173.7 | 2207.1 | 1585.3 | 459 | 822.5 | 6749.3 | 3173 | 2035 | 3 | 5 | 7 | 3.7 | 4.5 | 7.9 | 0.7 | 5.6 | 5.8 | 5.6 | 0.7 | 0.9 | 3.4 | 6.4
2035 | 3 | 5 | 8 | 2482.7 | 1790.5 | 2611.7 | 684.8 | 1261.5 | 2333.5 | 1678.9 | 488.3 | 891.5 | 7275.4 | 3365.4 | 2035 | 3 | 5 | 8 | 34.5 | 42.7 | 74.8 | 6.9 | 52.8 | 54.2 | 53.1 | 7.1 | 8.3 | 32.1 | 60
2035 | 3 | 5 | 9 | 2468.4 | 1822 | 2688.5 | 687.3 | 1343.5 | 2390.8 | 1728.4 | 500.7 | 938.2 | 7532 | 3441.7 | 2035 | 3 | 5 | 9 | 111 | 137.2 | 240.5 | 22.2 | 169.8 | 174.3 | 170.6 | 22.7 | 26.8 | 103.2 | 193.1
2035 | 3 | 5 | 10 | 2428 | 1845.4 | 2750.1 | 689.8 | 1421.8 | 2432.9 | 1752.4 | 509.1 | 986.7 | 7745.2 | 3477.5 | 2035 | 3 | 5 | 10 | 195.6 | 241.7 | 423.8 | 39.1 | 299.1 | 307.2 | 300.7 | 40 | 47.2 | 181.9 | 340.1
2035 | 3 | 5 | 11 | 2385.5 | 1854.6 | 2785.1 | 689.7 | 1474.9 | 2454.3 | 1754 | 511.6 | 1014.7 | 7845.6 | 3479.8 | 2035 | 3 | 5 | 11 | 259.8 | 321.1 | 563 | 52 | 397.3 | 408 | 399.4 | 53.1 | 62.7 | 241.7 | 451.8
2035 | 3 | 5 | 12 | 2324.9 | 1852.3 | 2801.5 | 690.2 | 1517.4 | 2458.3 | 1746.2 | 509.1 | 1024.9 | 7848.8 | 3458.4 | 2035 | 3 | 5 | 12 | 321.8 | 397.7 | 697.2 | 64.4 | 492.1 | 505.3 | 494.6 | 65.8 | 77.6 | 299.3 | 559.6
2035 | 3 | 5 | 13 | 2280.4 | 1843.6 | 2798.2 | 689.2 | 1536.4 | 2453.8 | 1735.6 | 505.8 | 1026.8 | 7808.2 | 3439.9 | 2035 | 3 | 5 | 13 | 355 | 438.8 | 769.3 | 71 | 542.9 | 557.5 | 545.8 | 72.6 | 85.7 | 330.2 | 617.4
2035 | 3 | 5 | 14 | 2275.5 | 1830.7 | 2762 | 686.9 | 1507.8 | 2432 | 1722.7 | 502.1 | 1015.9 | 7749.3 | 3418.7 | 2035 | 3 | 5 | 14 | 330 | 407.8 | 715 | 66 | 504.6 | 518.2 | 507.3 | 67.5 | 79.6 | 306.9 | 573.9
2035 | 3 | 5 | 15 | 2274.3 | 1804.3 | 2697.4 | 682.8 | 1449.9 | 2389.5 | 1703.3 | 495.3 | 991 | 7659.6 | 3395.1 | 2035 | 3 | 5 | 15 | 278.3 | 343.9 | 603 | 55.7 | 425.5 | 437 | 427.8 | 56.9 | 67.1 | 258.8 | 483.9
2035 | 3 | 5 | 16 | 2334.5 | 1814.9 | 2681.4 | 682.8 | 1415 | 2395.7 | 1729.6 | 498.7 | 982.7 | 7691.2 | 3465.8 | 2035 | 3 | 5 | 16 | 221.8 | 274.1 | 480.5 | 44.4 | 339.1 | 348.3 | 340.9 | 45.3 | 53.5 | 206.3 | 385.7
2035 | 3 | 5 | 17 | 2532 | 1888.9 | 2728.7 | 687.8 | 1386.4 | 2474.8 | 1827.7 | 520 | 1013.4 | 7930.9 | 3678.2 | 2035 | 3 | 5 | 17 | 116.3 | 143.8 | 252 | 23.3 | 177.9 | 182.7 | 178.8 | 23.8 | 28.1 | 108.2 | 202.3
2035 | 3 | 5 | 18 | 2790.6 | 2038.5 | 2906.2 | 698.4 | 1394.1 | 2667.5 | 2025.2 | 547.5 | 1051.3 | 8317.2 | 4069.1 | 2035 | 3 | 5 | 18 | 27.7 | 34.2 | 60 | 5.5 | 42.3 | 43.5 | 42.6 | 5.7 | 6.7 | 25.8 | 48.2
2035 | 3 | 5 | 19 | 2951.4 | 2089.6 | 2968.7 | 707.5 | 1448.9 | 2728.3 | 2099.7 | 577 | 1082.3 | 8487.8 | 4248.6 | 2035 | 3 | 5 | 19 | 0 | 0 | 0 | 0 | 0 | 0 | 0 | 0 | 0 | 0 | 0
2035 | 3 | 5 | 20 | 2958 | 2092.7 | 2991.6 | 710 | 1460.2 | 2739.9 | 2124.6 | 581.4 | 1083.6 | 8457.5 | 4289.4 | 2035 | 3 | 5 | 20 | 0 | 0 | 0 | 0 | 0 | 0 | 0 | 0 | 0 | 0 | 0
2035 | 3 | 5 | 21 | 2881.3 | 2040.3 | 2917.4 | 704.8 | 1419.8 | 2670.5 | 2068.9 | 564.5 | 1052.9 | 8213.3 | 4162.7 | 2035 | 3 | 5 | 21 | 0 | 0 | 0 | 0 | 0 | 0 | 0 | 0 | 0 | 0 | 0
2035 | 3 | 5 | 22 | 2717.3 | 1987.3 | 2825.3 | 694.1 | 1336.7 | 2616.6 | 1999.6 | 530.4 | 1020.6 | 7853.2 | 4007.2 | 2035 | 3 | 5 | 22 | 0 | 0 | 0 | 0 | 0 | 0 | 0 | 0 | 0 | 0 | 0
2035 | 3 | 5 | 23 | 2502.2 | 1793.5 | 2570.5 | 678.7 | 1252 | 2362 | 1812.6 | 499.1 | 939 | 7343.2 | 3616.7 | 2035 | 3 | 5 | 23 | 0 | 0 | 0 | 0 | 0 | 0 | 0 | 0 | 0 | 0 | 0
2035 | 3 | 5 | 24 | 2293.3 | 1661.6 | 2387.6 | 666.7 | 1161.6 | 2188.2 | 1662.1 | 461.4 | 863.3 | 6757.3 | 3298.5 | 2035 | 3 | 5 | 24 | 0 | 0 | 0 | 0 | 0 | 0 | 0 | 0 | 0 | 0 | 0
2035 | 3 | 6 | 1 | 1876.9 | 1375.4 | 2031.3 | 639.9 | 984.2 | 1843.4 | 1384.5 | 391.4 | 721 | 5626.6 | 2714.1 | 2035 | 3 | 6 | 1 | 0 | 0 | 0 | 0 | 0 | 0 | 0 | 0 | 0 | 0 | 0
2035 | 3 | 6 | 2 | 1794.8 | 1324.3 | 1958.5 | 635.9 | 946.4 | 1772.5 | 1314.1 | 373.5 | 680.4 | 5338.1 | 2575.3 | 2035 | 3 | 6 | 2 | 0 | 0 | 0 | 0 | 0 | 0 | 0 | 0 | 0 | 0 | 0
2035 | 3 | 6 | 3 | 1712.7 | 1277.8 | 1883.1 | 630.7 | 907 | 1703.2 | 1251 | 356 | 645.4 | 5090.8 | 2450.3 | 2035 | 3 | 6 | 3 | 0 | 0 | 0 | 0 | 0 | 0 | 0 | 0 | 0 | 0 | 0
2035 | 3 | 6 | 4 | 1756.9 | 1302.3 | 1922.3 | 633.4 | 922.4 | 1734 | 1262.6 | 361.5 | 653.5 | 5201.1 | 2471.9 | 2035 | 3 | 6 | 4 | 0 | 0 | 0 | 0 | 0 | 0 | 0 | 0 | 0 | 0 | 0
2035 | 3 | 6 | 5 | 1801.3 | 1333.3 | 1961.7 | 636.8 | 938.5 | 1765.9 | 1276.2 | 367.1 | 661.5 | 5303.6 | 2511.3 | 2035 | 3 | 6 | 5 | 0 | 0 | 0 | 0 | 0 | 0 | 0 | 0 | 0 | 0 | 0
2035 | 3 | 6 | 6 | 1948.2 | 1429.2 | 2094.1 | 646.3 | 998.5 | 1879.5 | 1353.6 | 391 | 702.3 | 5686.5 | 2673.2 | 2035 | 3 | 6 | 6 | 0 | 0 | 0 | 0 | 0 | 0 | 0 | 0 | 0 | 0 | 0
2035 | 3 | 6 | 7 | 2187.6 | 1578.8 | 2321.7 | 663.2 | 1108.1 | 2073.8 | 1485.9 | 432.4 | 773.2 | 6324.6 | 2945.8 | 2035 | 3 | 6 | 7 | 8.5 | 10.5 | 18.4 | 1.7 | 13 | 13.3 | 13 | 1.7 | 2 | 7.9 | 14.7
2035 | 3 | 6 | 8 | 2285.9 | 1670.7 | 2483.8 | 673.6 | 1220.4 | 2206.2 | 1581.3 | 461.4 | 847.5 | 6859.3 | 3141.4 | 2035 | 3 | 6 | 8 | 71.6 | 88.4 | 155.1 | 14.3 | 109.4 | 112.4 | 110 | 14.6 | 17.3 | 66.6 | 124.4
2035 | 3 | 6 | 9 | 2226.2 | 1706.3 | 2593.5 | 677.6 | 1351.3 | 2278.2 | 1633.8 | 473.3 | 902 | 7113.4 | 3223.5 | 2035 | 3 | 6 | 9 | 209.9 | 259.4 | 454.8 | 42 | 320.9 | 329.6 | 322.6 | 42.9 | 50.6 | 195.2 | 365
2035 | 3 | 6 | 10 | 2156.3 | 1730.4 | 2672.1 | 680.1 | 1457.5 | 2326.7 | 1657.6 | 480.6 | 953.2 | 7308.9 | 3261.4 | 2035 | 3 | 6 | 10 | 331 | 409.1 | 717.2 | 66.2 | 506.2 | 519.8 | 508.8 | 67.7 | 79.9 | 307.9 | 575.6
2035 | 3 | 6 | 11 | 2115.9 | 1737.3 | 2700.3 | 679.2 | 1503.4 | 2343.6 | 1654.9 | 482.4 | 978.4 | 7392.6 | 3260.8 | 2035 | 3 | 6 | 11 | 387.8 | 479.2 | 840.3 | 77.6 | 593 | 609 | 596.1 | 79.3 | 93.6 | 360.7 | 674.4
2035 | 3 | 6 | 12 | 2079.5 | 1729 | 2687.8 | 679 | 1509.1 | 2331.9 | 1640.3 | 479.4 | 982.2 | 7390 | 3230 | 2035 | 3 | 6 | 12 | 407.1 | 503.2 | 882.2 | 81.4 | 622.6 | 639.4 | 625.8 | 83.3 | 98.2 | 378.6 | 708
2035 | 3 | 6 | 13 | 2073.6 | 1712.2 | 2640.1 | 675.9 | 1470.9 | 2303.1 | 1621.3 | 476 | 975.3 | 7349.6 | 3197.7 | 2035 | 3 | 6 | 13 | 373.4 | 461.4 | 809 | 74.7 | 570.9 | 586.3 | 573.9 | 76.3 | 90.1 | 347.2 | 649.3
2035 | 3 | 6 | 14 | 2077.3 | 1700.4 | 2602.8 | 673.8 | 1437.2 | 2281.5 | 1607.7 | 473 | 964.2 | 7298.3 | 3176.6 | 2035 | 3 | 6 | 14 | 340.4 | 420.7 | 737.5 | 68.1 | 520.5 | 534.5 | 523.2 | 69.6 | 82.1 | 316.6 | 591.9
2035 | 3 | 6 | 15 | 2083.8 | 1674.8 | 2533.1 | 669.9 | 1372.1 | 2237.6 | 1586.4 | 466.4 | 938.4 | 7211.3 | 3154.5 | 2035 | 3 | 6 | 15 | 279 | 344.9 | 604.6 | 55.8 | 426.7 | 438.2 | 429 | 57.1 | 67.3 | 259.5 | 485.3
2035 | 3 | 6 | 16 | 2173.6 | 1679.6 | 2480.2 | 668.1 | 1290.3 | 2222.5 | 1605.8 | 469.4 | 922.3 | 7236.2 | 3211.6 | 2035 | 3 | 6 | 16 | 168.4 | 208.1 | 364.9 | 33.7 | 257.5 | 264.5 | 258.9 | 34.4 | 40.6 | 156.6 | 292.9
2035 | 3 | 6 | 17 | 2352.8 | 1748 | 2531.4 | 672.3 | 1272.2 | 2300.3 | 1700.9 | 489.7 | 946.9 | 7475.6 | 3414.2 | 2035 | 3 | 6 | 17 | 79.5 | 98.3 | 172.3 | 15.9 | 121.6 | 124.9 | 122.3 | 16.3 | 19.2 | 74 | 138.3
2035 | 3 | 6 | 18 | 2577 | 1879.6 | 2655.3 | 682.3 | 1302.2 | 2444.6 | 1839.1 | 518.1 | 994 | 7794.8 | 3708.1 | 2035 | 3 | 6 | 18 | 17.2 | 21.3 | 37.3 | 3.4 | 26.3 | 27 | 26.4 | 3.5 | 4.1 | 16 | 29.9
2035 | 3 | 6 | 19 | 2723.7 | 1986.9 | 2833.4 | 691.5 | 1345.8 | 2620.3 | 2001.2 | 537.2 | 1030 | 7918.3 | 4030.9 | 2035 | 3 | 6 | 19 | 0 | 0 | 0 | 0 | 0 | 0 | 0 | 0 | 0 | 0 | 0
2035 | 3 | 6 | 20 | 2742.5 | 1987.2 | 2848.9 | 694.8 | 1358.6 | 2624.2 | 2012 | 542.3 | 1030.5 | 7887.2 | 4062.6 | 2035 | 3 | 6 | 20 | 0 | 0 | 0 | 0 | 0 | 0 | 0 | 0 | 0 | 0 | 0
2035 | 3 | 6 | 21 | 2657.4 | 1948.4 | 2770.2 | 690.1 | 1316.4 | 2576.7 | 1983.9 | 525 | 998.3 | 7678.8 | 3937.6 | 2035 | 3 | 6 | 21 | 0 | 0 | 0 | 0 | 0 | 0 | 0 | 0 | 0 | 0 | 0
2035 | 3 | 6 | 22 | 2500 | 1783.7 | 2577.6 | 679.4 | 1257.6 | 2361.7 | 1836.1 | 503.6 | 944.1 | 7345.8 | 3654.7 | 2035 | 3 | 6 | 22 | 0 | 0 | 0 | 0 | 0 | 0 | 0 | 0 | 0 | 0 | 0
2035 | 3 | 6 | 23 | 2294.7 | 1650.4 | 2392.4 | 665.3 | 1166.4 | 2195 | 1687.8 | 467.5 | 879.6 | 6838.1 | 3355.7 | 2035 | 3 | 6 | 23 | 0 | 0 | 0 | 0 | 0 | 0 | 0 | 0 | 0 | 0 | 0
2035 | 3 | 6 | 24 | 2091.7 | 1523.5 | 2214.2 | 653.8 | 1078.5 | 2026.3 | 1540.3 | 430.6 | 806 | 6270.3 | 3046.6 | 2035 | 3 | 6 | 24 | 0 | 0 | 0 | 0 | 0 | 0 | 0 | 0 | 0 | 0 | 0
2035 | 3 | 7 | 1 | 1706.3 | 1260.4 | 1883.6 | 629.2 | 913.7 | 1706.6 | 1284.5 | 365.1 | 672.1 | 5211 | 2490.9 | 2035 | 3 | 7 | 1 | 0 | 0 | 0 | 0 | 0 | 0 | 0 | 0 | 0 | 0 | 0
2035 | 3 | 7 | 2 | 1622.8 | 1208.1 | 1809.6 | 624.4 | 875.3 | 1634.5 | 1213.4 | 346.8 | 630.9 | 4917 | 2352.4 | 2035 | 3 | 7 | 2 | 0 | 0 | 0 | 0 | 0 | 0 | 0 | 0 | 0 | 0 | 0
2035 | 3 | 7 | 3 | 1537.3 | 1158.5 | 1731.2 | 619 | 834.5 | 1562.6 | 1148.6 | 329 | 595.5 | 4665.8 | 2227.2 | 2035 | 3 | 7 | 3 | 0 | 0 | 0 | 0 | 0 | 0 | 0 | 0 | 0 | 0 | 0
2035 | 3 | 7 | 4 | 1574.3 | 1180.5 | 1764.6 | 621.1 | 847 | 1587.4 | 1157.6 | 333.7 | 602.2 | 4765.7 | 2244 | 2035 | 3 | 7 | 4 | 0 | 0 | 0 | 0 | 0 | 0 | 0 | 0 | 0 | 0 | 0
2035 | 3 | 7 | 5 | 1613.7 | 1208.9 | 1800.3 | 624.1 | 861.1 | 1615.1 | 1169 | 338.8 | 609.1 | 4858.3 | 2279.7 | 2035 | 3 | 7 | 5 | 0 | 0 | 0 | 0 | 0 | 0 | 0 | 0 | 0 | 0 | 0
2035 | 3 | 7 | 6 | 1754.8 | 1301.5 | 1927.1 | 632.8 | 918.7 | 1724.2 | 1243.4 | 361.8 | 648.7 | 5230.4 | 2437.4 | 2035 | 3 | 7 | 6 | 0 | 0 | 0 | 0 | 0 | 0 | 0 | 0 | 0 | 0 | 0
2035 | 3 | 7 | 7 | 1992.4 | 1449.5 | 2146.4 | 649.8 | 1023 | 1915 | 1375.2 | 402.2 | 719.5 | 5871.7 | 2708.7 | 2035 | 3 | 7 | 7 | 4.8 | 5.9 | 10.4 | 1 | 7.3 | 7.5 | 7.4 | 1 | 1.2 | 4.5 | 8.4
2035 | 3 | 7 | 8 | 2100.6 | 1537.4 | 2292.2 | 659.5 | 1117.2 | 2039.3 | 1466.9 | 430.6 | 790.5 | 6400.6 | 2897.1 | 2035 | 3 | 7 | 8 | 47.5 | 58.8 | 103 | 9.5 | 72.7 | 74.7 | 73.1 | 9.7 | 11.5 | 44.2 | 82.7
2035 | 3 | 7 | 9 | 2063.7 | 1565.7 | 2370.9 | 662.1 | 1210.2 | 2094.1 | 1510.9 | 441.6 | 838.2 | 6645.5 | 2964.6 | 2035 | 3 | 7 | 9 | 142.7 | 176.4 | 309.3 | 28.5 | 218.3 | 224.2 | 219.4 | 29.2 | 34.4 | 132.8 | 248.2
2035 | 3 | 7 | 10 | 2015.6 | 1583 | 2420.6 | 663.4 | 1280.9 | 2126.9 | 1527.4 | 448.2 | 882.9 | 6831.2 | 2985.6 | 2035 | 3 | 7 | 10 | 223.3 | 276 | 483.8 | 44.7 | 341.4 | 350.7 | 343.2 | 45.7 | 53.9 | 207.7 | 388.3
2035 | 3 | 7 | 11 | 1974.3 | 1589.4 | 2446.1 | 663 | 1324.8 | 2141.9 | 1522.7 | 449.5 | 906.6 | 6905.4 | 2977.5 | 2035 | 3 | 7 | 11 | 278.7 | 344.4 | 603.8 | 55.7 | 426.1 | 437.6 | 428.4 | 57 | 67.2 | 259.2 | 484.6
2035 | 3 | 7 | 12 | 1895.9 | 1592 | 2487.9 | 664.3 | 1397.9 | 2160.1 | 1519.5 | 447.4 | 921.4 | 6907.2 | 2965.4 | 2035 | 3 | 7 | 12 | 375.4 | 463.9 | 813.4 | 75.1 | 574 | 589.5 | 577.1 | 76.8 | 90.6 | 349.1 | 652.8
2035 | 3 | 7 | 13 | 1825.3 | 1593.5 | 2528.4 | 665.3 | 1467.2 | 2179.9 | 1520.7 | 445.6 | 932.3 | 6882.4 | 2967.5 | 2035 | 3 | 7 | 13 | 464.3 | 573.8 | 1006 | 92.9 | 709.9 | 729.1 | 713.7 | 94.9 | 112 | 431.8 | 807.4
2035 | 3 | 7 | 14 | 1822.2 | 1587.7 | 2510.2 | 664.2 | 1454.2 | 2170.3 | 1516.8 | 443.6 | 925.6 | 6843.2 | 2964.3 | 2035 | 3 | 7 | 14 | 452.6 | 559.4 | 980.8 | 90.5 | 692.2 | 710.8 | 695.8 | 92.6 | 109.2 | 421 | 787.2
2035 | 3 | 7 | 15 | 1827.4 | 1564.2 | 2448.7 | 660.4 | 1396.1 | 2130.4 | 1501.7 | 437.8 | 901.5 | 6763.1 | 2952.1 | 2035 | 3 | 7 | 15 | 398.1 | 492.1 | 862.7 | 79.6 | 608.8 | 625.3 | 612 | 81.4 | 96.1 | 370.3 | 692.4
2035 | 3 | 7 | 16 | 1918.9 | 1568.5 | 2396.2 | 658.7 | 1313.7 | 2115.3 | 1522.1 | 441.1 | 885.7 | 6792.4 | 3014.2 | 2035 | 3 | 7 | 16 | 286.3 | 353.8 | 620.3 | 57.3 | 437.7 | 449.5 | 440 | 58.5 | 69.1 | 266.2 | 497.8
2035 | 3 | 7 | 17 | 2115.1 | 1622.4 | 2403.4 | 661 | 1247.5 | 2165.3 | 1604.5 | 459.5 | 901.2 | 7011.4 | 3194.3 | 2035 | 3 | 7 | 17 | 146.8 | 181.4 | 318.1 | 29.4 | 224.5 | 230.5 | 225.7 | 30 | 35.4 | 136.5 | 255.3
2035 | 3 | 7 | 18 | 2347.7 | 1713.5 | 2478.8 | 668.9 | 1228.6 | 2267.4 | 1726.4 | 486 | 929.9 | 7299.8 | 3454.3 | 2035 | 3 | 7 | 18 | 35.9 | 44.4 | 77.8 | 7.2 | 54.9 | 56.4 | 55.2 | 7.3 | 8.7 | 33.4 | 62.4
2035 | 3 | 7 | 19 | 2498.3 | 1782.4 | 2578.2 | 677.2 | 1261.9 | 2365.9 | 1859.7 | 508.7 | 957.4 | 7422 | 3689.2 | 2035 | 3 | 7 | 19 | 0 | 0 | 0 | 0 | 0 | 0 | 0 | 0 | 0 | 0 | 0
2035 | 3 | 7 | 20 | 2519.1 | 1788.1 | 2604.4 | 680.2 | 1273.6 | 2382.1 | 1914.4 | 512.9 | 958.5 | 7388.7 | 3742.7 | 2035 | 3 | 7 | 20 | 0 | 0 | 0 | 0 | 0 | 0 | 0 | 0 | 0 | 0 | 0
2035 | 3 | 7 | 21 | 2439.6 | 1736.5 | 2534.4 | 675.8 | 1237.9 | 2314.6 | 1819 | 497.9 | 927.8 | 7163.5 | 3615.9 | 2035 | 3 | 7 | 21 | 0 | 0 | 0 | 0 | 0 | 0 | 0 | 0 | 0 | 0 | 0
2035 | 3 | 7 | 22 | 2290.5 | 1639.8 | 2397.6 | 665.5 | 1171.2 | 2193 | 1715.3 | 471.8 | 884.6 | 6840.6 | 3408 | 2035 | 3 | 7 | 22 | 0 | 0 | 0 | 0 | 0 | 0 | 0 | 0 | 0 | 0 | 0
2035 | 3 | 7 | 23 | 2094.3 | 1512.6 | 2220.5 | 652.1 | 1083.9 | 2033.5 | 1578.9 | 437.2 | 822.7 | 6354.1 | 3120.6 | 2035 | 3 | 7 | 23 | 0 | 0 | 0 | 0 | 0 | 0 | 0 | 0 | 0 | 0 | 0
2035 | 3 | 7 | 24 | 1895.8 | 1390 | 2046.1 | 640.8 | 997.9 | 1868.4 | 1435.4 | 401.3 | 751.5 | 5806.3 | 2819.3 | 2035 | 3 | 7 | 24 | 0 | 0 | 0 | 0 | 0 | 0 | 0 | 0 | 0 | 0 | 0
2035 | 3 | 8 | 1 | 1540.6 | 1148.4 | 1740.9 | 618.1 | 845.4 | 1573.4 | 1190.8 | 343.5 | 640.3 | 4940.4 | 2330 | 2035 | 3 | 8 | 1 | 0 | 0 | 0 | 0 | 0 | 0 | 0 | 0 | 0 | 0 | 0
2035 | 3 | 8 | 2 | 1454.5 | 1095.2 | 1664.6 | 612.8 | 806 | 1499.3 | 1117.8 | 325.6 | 601.6 | 4667.7 | 2180.3 | 2035 | 3 | 8 | 2 | 0 | 0 | 0 | 0 | 0 | 0 | 0 | 0 | 0 | 0 | 0
2035 | 3 | 8 | 3 | 1365 | 1041 | 1582.6 | 607.3 | 763.5 | 1424.2 | 1050.1 | 306.8 | 563.4 | 4393.2 | 2047.3 | 2035 | 3 | 8 | 3 | 0 | 0 | 0 | 0 | 0 | 0 | 0 | 0 | 0 | 0 | 0
2035 | 3 | 8 | 4 | 1397.7 | 1060.2 | 1611.9 | 608.8 | 774.1 | 1445.6 | 1055 | 309.6 | 564.8 | 4447.2 | 2049.4 | 2035 | 3 | 8 | 4 | 0 | 0 | 0 | 0 | 0 | 0 | 0 | 0 | 0 | 0 | 0
2035 | 3 | 8 | 5 | 1434.5 | 1085.9 | 1644.8 | 611.6 | 787.1 | 1471.4 | 1063.3 | 314 | 570.1 | 4525.8 | 2077.2 | 2035 | 3 | 8 | 5 | 0 | 0 | 0 | 0 | 0 | 0 | 0 | 0 | 0 | 0 | 0
2035 | 3 | 8 | 6 | 1572.5 | 1175.7 | 1769.8 | 620.3 | 843.5 | 1577.8 | 1134.8 | 336.5 | 607.9 | 4883.2 | 2227.7 | 2035 | 3 | 8 | 6 | 0 | 0 | 0 | 0 | 0 | 0 | 0 | 0 | 0 | 0 | 0
2035 | 3 | 8 | 7 | 1809.5 | 1323.8 | 1993.9 | 637.3 | 951.6 | 1770.5 | 1267.8 | 377.2 | 678.1 | 5515.5 | 2495.2 | 2035 | 3 | 8 | 7 | 8.3 | 10.3 | 18.1 | 1.7 | 12.8 | 13.1 | 12.8 | 1.7 | 2 | 7.8 | 14.5
2035 | 3 | 8 | 8 | 1912.7 | 1415.4 | 2152.3 | 647.7 | 1059.4 | 1902.4 | 1362.5 | 405.9 | 750.9 | 6043.5 | 2691.7 | 2035 | 3 | 8 | 8 | 65.4 | 80.8 | 141.6 | 13.1 | 100 | 102.7 | 100.5 | 13.4 | 15.8 | 60.8 | 113.7
2035 | 3 | 8 | 9 | 1863.5 | 1447.7 | 2249.9 | 651.6 | 1175 | 1968 | 1411.6 | 417.4 | 802.5 | 6293.7 | 2778.6 | 2035 | 3 | 8 | 9 | 185.9 | 229.7 | 402.7 | 37.2 | 284.2 | 291.9 | 285.7 | 38 | 44.8 | 172.9 | 323.2
2035 | 3 | 8 | 10 | 1812.6 | 1468.3 | 2311.4 | 653.2 | 1257.6 | 2008.4 | 1431 | 424.8 | 850.4 | 6492.8 | 2817.9 | 2035 | 3 | 8 | 10 | 278.4 | 344.1 | 603.3 | 55.7 | 425.7 | 437.2 | 428 | 56.9 | 67.2 | 258.9 | 484.2
2035 | 3 | 8 | 11 | 1779.9 | 1473.6 | 2331.8 | 652.8 | 1293.3 | 2021.5 | 1427.9 | 426.6 | 873.8 | 6576 | 2814.7 | 2035 | 3 | 8 | 11 | 322.9 | 399.1 | 699.7 | 64.6 | 493.8 | 507.1 | 496.4 | 66 | 77.9 | 300.3 | 561.6
2035 | 3 | 8 | 12 | 1729.7 | 1470.7 | 2342.8 | 653 | 1326.3 | 2023.3 | 1418.9 | 424.4 | 882.5 | 6580.8 | 2798.6 | 2035 | 3 | 8 | 12 | 372.4 | 460.2 | 806.8 | 74.5 | 569.4 | 584.7 | 572.4 | 76.1 | 89.8 | 346.3 | 647.5
2035 | 3 | 8 | 13 | 1702.8 | 1462.5 | 2331.6 | 651.7 | 1330.1 | 2015.5 | 1409.6 | 422.1 | 882.9 | 6550 | 2782.9 | 2035 | 3 | 8 | 13 | 384.9 | 475.7 | 833.9 | 77 | 588.5 | 604.4 | 591.6 | 78.7 | 92.9 | 357.9 | 669.3
2035 | 3 | 8 | 14 | 1689.1 | 1461.2 | 2329.6 | 650.9 | 1336.6 | 2015.5 | 1410.6 | 420.4 | 879.3 | 6514.6 | 2783.5 | 2035 | 3 | 8 | 14 | 395.1 | 488.3 | 856.1 | 79 | 604.2 | 620.5 | 607.4 | 80.8 | 95.3 | 367.5 | 687.1
2035 | 3 | 8 | 15 | 1685.4 | 1440.3 | 2277.5 | 647.3 | 1291.5 | 1981.3 | 1396.9 | 414.3 | 857 | 6432.1 | 2772 | 2035 | 3 | 8 | 15 | 355.9 | 439.9 | 771.2 | 71.2 | 544.3 | 558.9 | 547.1 | 72.8 | 85.9 | 331 | 618.9
2035 | 3 | 8 | 16 | 1776.3 | 1443.3 | 2217.8 | 644.9 | 1202.8 | 1961.8 | 1414.7 | 416.8 | 839 | 6448.6 | 2822.1 | 2035 | 3 | 8 | 16 | 238.6 | 294.9 | 517 | 47.7 | 364.8 | 374.7 | 366.8 | 48.8 | 57.6 | 221.9 | 414.9
2035 | 3 | 8 | 17 | 1948.4 | 1493.6 | 2228.6 | 646.7 | 1149.6 | 2009.4 | 1489.7 | 433.6 | 854.2 | 6641 | 2981 | 2035 | 3 | 8 | 17 | 120.2 | 148.6 | 260.5 | 24 | 183.9 | 188.8 | 184.8 | 24.6 | 29 | 111.8 | 209.1
2035 | 3 | 8 | 18 | 2153.6 | 1575.8 | 2302.4 | 653.9 | 1140.9 | 2106.2 | 1602.2 | 457.6 | 882 | 6900.4 | 3221.5 | 2035 | 3 | 8 | 18 | 29.1 | 35.9 | 63 | 5.8 | 44.5 | 45.7 | 44.7 | 5.9 | 7 | 27 | 50.6
2035 | 3 | 8 | 19 | 2294.4 | 1641 | 2400.9 | 662.3 | 1177.5 | 2202.6 | 1717.3 | 479.4 | 909.2 | 7011.2 | 3450.9 | 2035 | 3 | 8 | 19 | 0 | 0 | 0 | 0 | 0 | 0 | 0 | 0 | 0 | 0 | 0
2035 | 3 | 8 | 20 | 2314.5 | 1645.1 | 2426.2 | 665.7 | 1189.1 | 2218.4 | 1749 | 483.6 | 909.6 | 6973.3 | 3496.9 | 2035 | 3 | 8 | 20 | 0 | 0 | 0 | 0 | 0 | 0 | 0 | 0 | 0 | 0 | 0
2035 | 3 | 8 | 21 | 2235.2 | 1594.3 | 2356.9 | 661.4 | 1153.2 | 2150.8 | 1694.5 | 468.4 | 877.9 | 6739.8 | 3373.6 | 2035 | 3 | 8 | 21 | 0 | 0 | 0 | 0 | 0 | 0 | 0 | 0 | 0 | 0 | 0
2035 | 3 | 8 | 22 | 2088.4 | 1500.6 | 2222.6 | 651.3 | 1087.7 | 2030.9 | 1595.5 | 442.6 | 835.1 | 6419 | 3169.4 | 2035 | 3 | 8 | 22 | 0 | 0 | 0 | 0 | 0 | 0 | 0 | 0 | 0 | 0 | 0
2035 | 3 | 8 | 23 | 1901.6 | 1380.6 | 2053.9 | 638.7 | 1004.3 | 1879 | 1465.8 | 409.6 | 776.4 | 5960.3 | 2893.9 | 2035 | 3 | 8 | 23 | 0 | 0 | 0 | 0 | 0 | 0 | 0 | 0 | 0 | 0 | 0
2035 | 3 | 8 | 24 | 1709.6 | 1261.6 | 1884.9 | 628 | 920.9 | 1719 | 1325.8 | 374.8 | 707.4 | 5430.9 | 2601.9 | 2035 | 3 | 8 | 24 | 0 | 0 | 0 | 0 | 0 | 0 | 0 | 0 | 0 | 0 | 0
2035 | 3 | 9 | 1 | 1641.7 | 1216.5 | 1827.9 | 624.1 | 887 | 1654.8 | 1253.1 | 357.4 | 662.6 | 5129.7 | 2441.2 | 2035 | 3 | 9 | 1 | 0 | 0 | 0 | 0 | 0 | 0 | 0 | 0 | 0 | 0 | 0
2035 | 3 | 9 | 2 | 1556.5 | 1163.8 | 1752.4 | 618.7 | 848 | 1581.2 | 1180.3 | 339.2 | 622.1 | 4842.6 | 2297.9 | 2035 | 3 | 9 | 2 | 0 | 0 | 0 | 0 | 0 | 0 | 0 | 0 | 0 | 0 | 0
2035 | 3 | 9 | 3 | 1467.5 | 1111.4 | 1670.6 | 613.3 | 805.7 | 1506.7 | 1112.6 | 320.5 | 584.7 | 4573.7 | 2162.6 | 2035 | 3 | 9 | 3 | 0 | 0 | 0 | 0 | 0 | 0 | 0 | 0 | 0 | 0 | 0
2035 | 3 | 9 | 4 | 1501.7 | 1131.1 | 1700.9 | 614.9 | 816.9 | 1529.5 | 1118 | 324.1 | 588.7 | 4650.4 | 2171.1 | 2035 | 3 | 9 | 4 | 0 | 0 | 0 | 0 | 0 | 0 | 0 | 0 | 0 | 0 | 0
2035 | 3 | 9 | 5 | 1539.4 | 1156.9 | 1734.1 | 618 | 830.2 | 1556.2 | 1127.1 | 328.3 | 594.2 | 4731.4 | 2201.2 | 2035 | 3 | 9 | 5 | 0 | 0 | 0 | 0 | 0 | 0 | 0 | 0 | 0 | 0 | 0
2035 | 3 | 9 | 6 | 1674.9 | 1245.2 | 1856 | 626.4 | 885.3 | 1661 | 1198.1 | 350.4 | 632.1 | 5088.8 | 2350.9 | 2035 | 3 | 9 | 6 | 0 | 0 | 0 | 0 | 0 | 0 | 0 | 0 | 0 | 0 | 0
2035 | 3 | 9 | 7 | 1903.9 | 1388.6 | 2074.2 | 642.8 | 991.2 | 1847.9 | 1327.4 | 390.1 | 701.1 | 5710.5 | 2614.5 | 2035 | 3 | 9 | 7 | 9.2 | 11.4 | 20 | 1.8 | 14.1 | 14.5 | 14.2 | 1.9 | 2.2 | 8.6 | 16.1
2035 | 3 | 9 | 8 | 2008.3 | 1479.3 | 2233.5 | 653 | 1098.6 | 1979.7 | 1422.4 | 418.8 | 772.7 | 6230.4 | 2809.2 | 2035 | 3 | 9 | 8 | 65.2 | 80.6 | 141.4 | 13 | 99.8 | 102.5 | 100.3 | 13.3 | 15.7 | 60.7 | 113.5
2035 | 3 | 9 | 9 | 1971.1 | 1513.7 | 2329.4 | 657.5 | 1207.3 | 2045.7 | 1473.8 | 431.1 | 823.2 | 6480.9 | 2893 | 2035 | 3 | 9 | 9 | 174.9 | 216.1 | 378.9 | 35 | 267.4 | 274.6 | 268.8 | 35.8 | 42.2 | 162.6 | 304.1
2035 | 3 | 9 | 10 | 1915.2 | 1538.3 | 2405.3 | 660.1 | 1305.3 | 2094.9 | 1501.2 | 439.1 | 873.4 | 6683.3 | 2934.7 | 2035 | 3 | 9 | 10 | 283.2 | 350 | 613.7 | 56.6 | 433.1 | 444.8 | 435.4 | 57.9 | 68.3 | 263.4 | 492.5
2035 | 3 | 9 | 11 | 1865.9 | 1547.4 | 2443.7 | 660.1 | 1364.1 | 2116.9 | 1505.6 | 441.2 | 901.2 | 6772.8 | 2941.3 | 2035 | 3 | 9 | 11 | 355.2 | 438.9 | 769.6 | 71 | 543.1 | 557.7 | 546 | 72.6 | 85.7 | 330.3 | 617.6
2035 | 3 | 9 | 12 | 1818.3 | 1540.9 | 2443.5 | 659.3 | 1385.2 | 2111.1 | 1494.4 | 438.4 | 907.7 | 6772.5 | 2919.7 | 2035 | 3 | 9 | 12 | 392.7 | 485.3 | 850.9 | 78.5 | 600.5 | 616.7 | 603.7 | 80.3 | 94.7 | 365.2 | 682.9
2035 | 3 | 9 | 13 | 1774.8 | 1532.7 | 2442.5 | 658.3 | 1405.4 | 2107.5 | 1484.1 | 435.7 | 910 | 6734.1 | 2903 | 2035 | 3 | 9 | 13 | 426.5 | 527.1 | 924.1 | 85.3 | 652.1 | 669.7 | 655.6 | 87.2 | 102.9 | 396.6 | 741.6
2035 | 3 | 9 | 14 | 1768.6 | 1521.8 | 2415 | 656.8 | 1385.4 | 2091.5 | 1476 | 432.5 | 900.7 | 6680.3 | 2891.8 | 2035 | 3 | 9 | 14 | 409.8 | 506.4 | 887.9 | 82 | 626.6 | 643.5 | 629.9 | 83.8 | 98.9 | 381.1 | 712.6
2035 | 3 | 9 | 15 | 1773 | 1492.8 | 2341.9 | 652.3 | 1317.1 | 2043.7 | 1454.8 | 425.4 | 873.1 | 6580.5 | 2866.9 | 2035 | 3 | 9 | 15 | 346.3 | 428 | 750.4 | 69.3 | 529.6 | 543.8 | 532.4 | 70.8 | 83.5 | 322.1 | 602.2
2035 | 3 | 9 | 16 | 1864.7 | 1489.9 | 2275 | 649.3 | 1221.7 | 2019.6 | 1466.3 | 427.4 | 853.5 | 6589.7 | 2910.1 | 2035 | 3 | 9 | 16 | 222.5 | 275 | 482.2 | 44.5 | 340.3 | 349.5 | 342.1 | 45.5 | 53.7 | 207 | 387
2035 | 3 | 9 | 17 | 2033 | 1539.2 | 2287.2 | 651.2 | 1171.8 | 2068.4 | 1539.9 | 443.7 | 868.7 | 6778.2 | 3074.1 | 2035 | 3 | 9 | 17 | 108.7 | 134.4 | 235.6 | 21.7 | 166.3 | 170.8 | 167.2 | 22.2 | 26.2 | 101.1 | 189.1
2035 | 3 | 9 | 18 | 2228.7 | 1623.3 | 2364.2 | 658.5 | 1170.4 | 2166.2 | 1651.8 | 467.3 | 897.8 | 7036.2 | 3314.1 | 2035 | 3 | 9 | 18 | 27.9 | 34.5 | 60.5 | 5.6 | 42.7 | 43.9 | 43 | 5.7 | 6.7 | 26 | 48.6
2035 | 3 | 9 | 19 | 2362 | 1686.5 | 2456.9 | 666.1 | 1205 | 2257.9 | 1764.1 | 488.1 | 924.4 | 7140.4 | 3541 | 2035 | 3 | 9 | 19 | 0 | 0 | 0 | 0 | 0 | 0 | 0 | 0 | 0 | 0 | 0
2035 | 3 | 9 | 20 | 2374.1 | 1687.3 | 2474.7 | 668.7 | 1213.2 | 2267.4 | 1793.3 | 491 | 923.2 | 7088.4 | 3582.4 | 2035 | 3 | 9 | 20 | 0 | 0 | 0 | 0 | 0 | 0 | 0 | 0 | 0 | 0 | 0
2035 | 3 | 9 | 21 | 2295.5 | 1637.3 | 2406 | 664.4 | 1177.7 | 2200.6 | 1738 | 475.6 | 890.7 | 6848.1 | 3454.6 | 2035 | 3 | 9 | 21 | 0 | 0 | 0 | 0 | 0 | 0 | 0 | 0 | 0 | 0 | 0
2035 | 3 | 9 | 22 | 2164.8 | 1551.7 | 2287.4 | 655.7 | 1119 | 2092.7 | 1649.9 | 452.5 | 850.7 | 6551.8 | 3269.3 | 2035 | 3 | 9 | 22 | 0 | 0 | 0 | 0 | 0 | 0 | 0 | 0 | 0 | 0 | 0
2035 | 3 | 9 | 23 | 1995.8 | 1440.1 | 2136.3 | 644.7 | 1043.4 | 1954.1 | 1534.2 | 422.9 | 797.1 | 6135.5 | 3025.1 | 2035 | 3 | 9 | 23 | 0 | 0 | 0 | 0 | 0 | 0 | 0 | 0 | 0 | 0 | 0
2035 | 3 | 9 | 24 | 1811.3 | 1323.8 | 1974.3 | 634.3 | 963.1 | 1800.1 | 1401.9 | 390.1 | 733.6 | 5654.2 | 2753.8 | 2035 | 3 | 9 | 24 | 0 | 0 | 0 | 0 | 0 | 0 | 0 | 0 | 0 | 0 | 0
2035 | 3 | 10 | 1 | 1555.4 | 1153 | 1754.1 | 618.2 | 851.4 | 1585 | 1218.6 | 346.9 | 648.8 | 5012.4 | 2391.6 | 2035 | 3 | 10 | 1 | 0 | 0 | 0 | 0 | 0 | 0 | 0 | 0 | 0 | 0 | 0
2035 | 3 | 10 | 2 | 1463.8 | 1097.5 | 1673.1 | 612.4 | 809.9 | 1506.5 | 1141 | 328.4 | 609.7 | 4737.1 | 2233 | 2035 | 3 | 10 | 2 | 0 | 0 | 0 | 0 | 0 | 0 | 0 | 0 | 0 | 0 | 0
2035 | 3 | 10 | 3 | 1368.7 | 1041.1 | 1585.9 | 606.5 | 765 | 1427.1 | 1069.2 | 308.7 | 570.3 | 4451 | 2092 | 2035 | 3 | 10 | 3 | 0 | 0 | 0 | 0 | 0 | 0 | 0 | 0 | 0 | 0 | 0
2035 | 3 | 10 | 4 | 1391 | 1053.5 | 1605.6 | 607.4 | 771.2 | 1440.4 | 1067.6 | 309.7 | 568.2 | 4476.3 | 2079.8 | 2035 | 3 | 10 | 4 | 0 | 0 | 0 | 0 | 0 | 0 | 0 | 0 | 0 | 0 | 0
2035 | 3 | 10 | 5 | 1402.2 | 1062.4 | 1614.5 | 608.1 | 773.3 | 1446.5 | 1064.4 | 309.4 | 565.1 | 4483.9 | 2076.3 | 2035 | 3 | 10 | 5 | 0 | 0 | 0 | 0 | 0 | 0 | 0 | 0 | 0 | 0 | 0
2035 | 3 | 10 | 6 | 1468.9 | 1107.5 | 1673.8 | 612.2 | 799.6 | 1497.4 | 1098 | 318.5 | 577.5 | 4624.4 | 2145.4 | 2035 | 3 | 10 | 6 | 0 | 0 | 0 | 0 | 0 | 0 | 0 | 0 | 0 | 0 | 0
2035 | 3 | 10 | 7 | 1595.7 | 1193.1 | 1799.7 | 621.3 | 864.2 | 1606.1 | 1175 | 338.6 | 607.9 | 4914.8 | 2301 | 2035 | 3 | 10 | 7 | 11 | 13.6 | 23.8 | 2.2 | 16.8 | 17.3 | 16.9 | 2.2 | 2.7 | 10.2 | 19.1
2035 | 3 | 10 | 8 | 1669 | 1267.8 | 1947.2 | 630.4 | 971.9 | 1722.2 | 1255.4 | 360.1 | 657.3 | 5232.2 | 2459.8 | 2035 | 3 | 10 | 8 | 79 | 97.7 | 171.2 | 15.8 | 120.8 | 124.1 | 121.5 | 16.2 | 19.1 | 73.5 | 137.4
2035 | 3 | 10 | 9 | 1664.3 | 1326.7 | 2108.4 | 639.6 | 1126.3 | 1836.8 | 1329.5 | 377.7 | 711.9 | 5486.8 | 2602.4 | 2035 | 3 | 10 | 9 | 217.5 | 268.8 | 471.2 | 43.5 | 332.5 | 341.5 | 334.3 | 44.5 | 52.5 | 202.3 | 378.2
2035 | 3 | 10 | 10 | 1625.1 | 1373.2 | 2241.3 | 645.8 | 1269.1 | 1926.8 | 1375.5 | 390.8 | 771.2 | 5727 | 2698.1 | 2035 | 3 | 10 | 10 | 360.2 | 445.2 | 780.5 | 72 | 550.8 | 565.7 | 553.7 | 73.7 | 86.9 | 335 | 626.4
2035 | 3 | 10 | 11 | 1567.7 | 1391.3 | 2308.7 | 647.8 | 1358.6 | 1967.9 | 1388.7 | 395.3 | 809.9 | 5874.5 | 2730.5 | 2035 | 3 | 10 | 11 | 463.3 | 572.5 | 1003.8 | 92.7 | 708.4 | 727.5 | 712.1 | 94.7 | 111.8 | 430.9 | 805.6
2035 | 3 | 10 | 12 | 1515.6 | 1393 | 2325.9 | 648.2 | 1398.9 | 1975.1 | 1385.7 | 394.4 | 825.3 | 5928.1 | 2732.1 | 2035 | 3 | 10 | 12 | 520.3 | 643 | 1127.4 | 104.1 | 795.6 | 817.1 | 799.8 | 106.4 | 125.5 | 483.9 | 904.8
2035 | 3 | 10 | 13 | 1497.7 | 1389.1 | 2311.1 | 646.6 | 1396.7 | 1967.7 | 1380.5 | 393.2 | 829.1 | 5937.5 | 2731.1 | 2035 | 3 | 10 | 13 | 524.1 | 647.7 | 1135.6 | 104.8 | 801.4 | 823 | 805.6 | 107.2 | 126.4 | 487.4 | 911.4
2035 | 3 | 10 | 14 | 1507 | 1371.5 | 2250 | 643.3 | 1340.1 | 1932.7 | 1364.1 | 388.5 | 813.5 | 5872.7 | 2703.9 | 2035 | 3 | 10 | 14 | 468.3 | 578.8 | 1014.8 | 93.7 | 716.1 | 735.5 | 719.9 | 95.8 | 113 | 435.6 | 814.4
2035 | 3 | 10 | 15 | 1529.5 | 1341 | 2158.9 | 637.8 | 1248.3 | 1876.4 | 1333.7 | 381.2 | 781.6 | 5768.2 | 2658.4 | 2035 | 3 | 10 | 15 | 376.5 | 465.3 | 815.9 | 75.3 | 575.8 | 591.3 | 578.8 | 77 | 90.8 | 350.2 | 654.8
2035 | 3 | 10 | 16 | 1628.7 | 1343.8 | 2101.1 | 635.3 | 1157.9 | 1859.3 | 1347.4 | 383.2 | 758.4 | 5744.9 | 2687.9 | 2035 | 3 | 10 | 16 | 254.4 | 314.4 | 551.2 | 50.9 | 389 | 399.5 | 391.1 | 52 | 61.4 | 236.6 | 442.4
2035 | 3 | 10 | 17 | 1816.2 | 1399.4 | 2112.1 | 637.3 | 1097.6 | 1908.5 | 1422.5 | 400.3 | 768.6 | 5909.4 | 2837.5 | 2035 | 3 | 10 | 17 | 123.5 | 152.7 | 267.7 | 24.7 | 188.9 | 194 | 189.9 | 25.3 | 29.8 | 114.9 | 214.8
2035 | 3 | 10 | 18 | 2029 | 1489.6 | 2192.3 | 645.1 | 1091.8 | 2011 | 1536.9 | 425.7 | 799.3 | 6194.3 | 3080.2 | 2035 | 3 | 10 | 18 | 32.1 | 39.7 | 69.6 | 6.4 | 49.1 | 50.4 | 49.4 | 6.6 | 7.7 | 29.9 | 55.8
2035 | 3 | 10 | 19 | 2176.5 | 1562.1 | 2291.3 | 653.2 | 1127.5 | 2111.2 | 1654.4 | 451.3 | 842.8 | 6446.3 | 3310.9 | 2035 | 3 | 10 | 19 | 0 | 0 | 0 | 0 | 0 | 0 | 0 | 0 | 0 | 0 | 0
2035 | 3 | 10 | 20 | 2195.8 | 1569.4 | 2315.3 | 656.3 | 1138.7 | 2126.6 | 1684.9 | 457.3 | 851.8 | 6481 | 3358.6 | 2035 | 3 | 10 | 20 | 0 | 0 | 0 | 0 | 0 | 0 | 0 | 0 | 0 | 0 | 0
2035 | 3 | 10 | 21 | 2129.4 | 1527.6 | 2257.5 | 652.6 | 1108.2 | 2069.2 | 1637.3 | 445.9 | 831.3 | 6342.9 | 3254.3 | 2035 | 3 | 10 | 21 | 0 | 0 | 0 | 0 | 0 | 0 | 0 | 0 | 0 | 0 | 0
2035 | 3 | 10 | 22 | 2004.7 | 1447.7 | 2145.4 | 644.6 | 1052.4 | 1965.7 | 1555.4 | 425.2 | 798.1 | 6104.2 | 3087.5 | 2035 | 3 | 10 | 22 | 0 | 0 | 0 | 0 | 0 | 0 | 0 | 0 | 0 | 0 | 0
2035 | 3 | 10 | 23 | 1853.8 | 1350.4 | 2010.9 | 634.6 | 984.4 | 1841.2 | 1450.5 | 399.9 | 754.5 | 5774.3 | 2875.1 | 2035 | 3 | 10 | 23 | 0 | 0 | 0 | 0 | 0 | 0 | 0 | 0 | 0 | 0 | 0
2035 | 3 | 10 | 24 | 1687.3 | 1246 | 1864.8 | 625.5 | 911.6 | 1701.5 | 1329 | 370.9 | 700.5 | 5373.2 | 2630.7 | 2035 | 3 | 10 | 24 | 0 | 0 | 0 | 0 | 0 | 0 | 0 | 0 | 0 | 0 | 0
2035 | 3 | 11 | 1 | 1457.5 | 1091.3 | 1669 | 611 | 810.8 | 1506.9 | 1168.8 | 333.2 | 627.1 | 4828.1 | 2305.1 | 2035 | 3 | 11 | 1 | 0 | 0 | 0 | 0 | 0 | 0 | 0 | 0 | 0 | 0 | 0
2035 | 3 | 11 | 2 | 1392.4 | 1049.5 | 1611.7 | 606.8 | 780.4 | 1449.1 | 1104.7 | 319.6 | 598.1 | 4638 | 2170.3 | 2035 | 3 | 11 | 2 | 0 | 0 | 0 | 0 | 0 | 0 | 0 | 0 | 0 | 0 | 0
2035 | 3 | 11 | 3 | 1243.7 | 963.5 | 1475.3 | 597.5 | 713 | 1327.7 | 1000.3 | 290.3 | 540.6 | 4198.9 | 1973 | 2035 | 3 | 11 | 3 | 0 | 0 | 0 | 0 | 0 | 0 | 0 | 0 | 0 | 0 | 0
2035 | 3 | 11 | 4 | 1295.1 | 991.3 | 1521.6 | 600.2 | 731.4 | 1364 | 1014.4 | 296 | 546.3 | 4290.1 | 1986.3 | 2035 | 3 | 11 | 4 | 0 | 0 | 0 | 0 | 0 | 0 | 0 | 0 | 0 | 0 | 0
2035 | 3 | 11 | 5 | 1300.6 | 996.6 | 1525.2 | 600.5 | 731.1 | 1365.4 | 1008.2 | 294.7 | 542.1 | 4287.6 | 1975.6 | 2035 | 3 | 11 | 5 | 0 | 0 | 0 | 0 | 0 | 0 | 0 | 0 | 0 | 0 | 0
2035 | 3 | 11 | 6 | 1355.1 | 1033.6 | 1572.9 | 603.8 | 752.2 | 1406.8 | 1034.4 | 301.8 | 551.3 | 4401.5 | 2028.4 | 2035 | 3 | 11 | 6 | 0 | 0 | 0 | 0 | 0 | 0 | 0 | 0 | 0 | 0 | 0
2035 | 3 | 11 | 7 | 1466.4 | 1108.5 | 1679.9 | 611.8 | 806.1 | 1500.8 | 1100.6 | 318.6 | 575 | 4639.2 | 2153.5 | 2035 | 3 | 11 | 7 | 7.3 | 9.1 | 15.9 | 1.5 | 11.2 | 11.5 | 11.3 | 1.5 | 1.8 | 6.8 | 12.8
2035 | 3 | 11 | 8 | 1538.2 | 1170.9 | 1799.6 | 618.8 | 889.1 | 1598 | 1170.4 | 336.5 | 613.5 | 4888.7 | 2276.5 | 2035 | 3 | 11 | 8 | 53.5 | 66.1 | 115.9 | 10.7 | 81.8 | 84 | 82.2 | 10.9 | 12.9 | 49.7 | 93
2035 | 3 | 11 | 9 | 1553.6 | 1222.4 | 1935.2 | 627.2 | 1011.2 | 1697.9 | 1241.3 | 353 | 659.4 | 5110.7 | 2402.2 | 2035 | 3 | 11 | 9 | 154.8 | 191.3 | 335.3 | 31 | 236.6 | 243 | 237.9 | 31.6 | 37.3 | 143.9 | 269.1
2035 | 3 | 11 | 10 | 1537 | 1268.2 | 2060.3 | 633.3 | 1137.5 | 1786.3 | 1293.5 | 367 | 715.6 | 5351.7 | 2504.1 | 2035 | 3 | 11 | 10 | 273.7 | 338.3 | 593.1 | 54.7 | 418.6 | 429.9 | 420.8 | 56 | 66 | 254.6 | 476
2035 | 3 | 11 | 11 | 1502 | 1289.2 | 2123.8 | 635.9 | 1213.7 | 1828.3 | 1311.8 | 373.2 | 754 | 5519.2 | 2549.2 | 2035 | 3 | 11 | 11 | 356 | 440 | 771.5 | 71.2 | 544.4 | 559.1 | 547.3 | 72.8 | 85.9 | 331.1 | 619.2
2035 | 3 | 11 | 12 | 1494.5 | 1293.6 | 2122 | 636 | 1218 | 1829.8 | 1310.4 | 374.4 | 766.1 | 5599.8 | 2555.1 | 2035 | 3 | 11 | 12 | 363.1 | 448.8 | 786.8 | 72.6 | 555.3 | 570.3 | 558.2 | 74.3 | 87.6 | 337.7 | 631.5
2035 | 3 | 11 | 13 | 1517.2 | 1297.6 | 2098.4 | 634.6 | 1190.8 | 1823.2 | 1310.9 | 375.7 | 768.7 | 5641.5 | 2567.9 | 2035 | 3 | 11 | 13 | 328.6 | 406.1 | 712 | 65.7 | 502.5 | 516 | 505.1 | 67.2 | 79.3 | 305.6 | 571.5
2035 | 3 | 11 | 14 | 1533.3 | 1289.9 | 2053.9 | 632.2 | 1146.4 | 1800.2 | 1303.7 | 373.7 | 759.7 | 5625 | 2563.7 | 2035 | 3 | 11 | 14 | 281.3 | 347.7 | 609.6 | 56.3 | 430.2 | 441.8 | 432.5 | 57.5 | 67.9 | 261.6 | 489.2
2035 | 3 | 11 | 15 | 1548.2 | 1268.7 | 1988.8 | 627.8 | 1081.7 | 1760.4 | 1284.8 | 368.1 | 735.1 | 5551 | 2536.3 | 2035 | 3 | 11 | 15 | 217.2 | 268.5 | 470.7 | 43.4 | 332.2 | 341.1 | 333.9 | 44.4 | 52.4 | 202 | 377.7
2035 | 3 | 11 | 16 | 1612.8 | 1285.8 | 1989.5 | 628.2 | 1059.7 | 1777.8 | 1314.6 | 372.2 | 725.7 | 5561 | 2592.9 | 2035 | 3 | 11 | 16 | 170.7 | 211 | 369.9 | 34.1 | 261 | 268.1 | 262.4 | 34.9 | 41.2 | 158.7 | 296.8
2035 | 3 | 11 | 17 | 1775.9 | 1354.8 | 2050.4 | 633.1 | 1055.4 | 1856.8 | 1403.1 | 391.2 | 746.9 | 5750.4 | 2762.1 | 2035 | 3 | 11 | 17 | 100.1 | 123.8 | 217 | 20 | 153.1 | 157.3 | 153.9 | 20.5 | 24.2 | 93.1 | 174.1
2035 | 3 | 11 | 18 | 1985.7 | 1452.2 | 2149.9 | 641.7 | 1067.6 | 1970.5 | 1525.6 | 418.5 | 783.2 | 6063.1 | 3020.7 | 2035 | 3 | 11 | 18 | 26 | 32.2 | 56.4 | 5.2 | 39.8 | 40.9 | 40 | 5.3 | 6.3 | 24.2 | 45.3
2035 | 3 | 11 | 19 | 2130.2 | 1525.4 | 2253.6 | 650.1 | 1108.8 | 2073 | 1642.7 | 444.8 | 829.5 | 6333.7 | 3252.7 | 2035 | 3 | 11 | 19 | 0 | 0 | 0 | 0 | 0 | 0 | 0 | 0 | 0 | 0 | 0
2035 | 3 | 11 | 20 | 2154.3 | 1535.5 | 2282.2 | 653.6 | 1122 | 2091.9 | 1672.8 | 452.2 | 842 | 6397.9 | 3312.3 | 2035 | 3 | 11 | 20 | 0 | 0 | 0 | 0 | 0 | 0 | 0 | 0 | 0 | 0 | 0
2035 | 3 | 11 | 21 | 2084 | 1493.3 | 2220.8 | 649.4 | 1089.9 | 2031.7 | 1619.9 | 441.1 | 824.3 | 6283.8 | 3214.5 | 2035 | 3 | 11 | 21 | 0 | 0 | 0 | 0 | 0 | 0 | 0 | 0 | 0 | 0 | 0
2035 | 3 | 11 | 22 | 1944.3 | 1407.5 | 2094 | 640.3 | 1027.5 | 1916.9 | 1524 | 418.5 | 790.6 | 6040.2 | 3031.1 | 2035 | 3 | 11 | 22 | 0 | 0 | 0 | 0 | 0 | 0 | 0 | 0 | 0 | 0 | 0
2035 | 3 | 11 | 23 | 1778.5 | 1304 | 1944.5 | 629.1 | 953.1 | 1781.4 | 1407 | 390.2 | 742.6 | 5672 | 2791.2 | 2035 | 3 | 11 | 23 | 0 | 0 | 0 | 0 | 0 | 0 | 0 | 0 | 0 | 0 | 0
2035 | 3 | 11 | 24 | 1607.2 | 1197.8 | 1793.8 | 619.7 | 878.2 | 1637.9 | 1277.5 | 359.2 | 682.4 | 5218.5 | 2525 | 2035 | 3 | 11 | 24 | 0 | 0 | 0 | 0 | 0 | 0 | 0 | 0 | 0 | 0 | 0
2035 | 3 | 12 | 1 | 1610 | 1155.1 | 1743 | 615.9 | 846.8 | 1578 | 1199.3 | 343.4 | 640.3 | 4940.1 | 2347.5 | 2035 | 3 | 12 | 1 | 0 | 0 | 0 | 0 | 0 | 0 | 0 | 0 | 0 | 0 | 0
2035 | 3 | 12 | 2 | 1533.5 | 1107.7 | 1675.6 | 611.4 | 811.6 | 1511.1 | 1131 | 327.3 | 605.2 | 4698 | 2211.6 | 2035 | 3 | 12 | 2 | 0 | 0 | 0 | 0 | 0 | 0 | 0 | 0 | 0 | 0 | 0
2035 | 3 | 12 | 3 | 1451.6 | 1059.2 | 1600.5 | 606.3 | 772.3 | 1442 | 1066.5 | 310 | 569.7 | 4446.4 | 2085.7 | 2035 | 3 | 12 | 3 | 0 | 0 | 0 | 0 | 0 | 0 | 0 | 0 | 0 | 0 | 0
2035 | 3 | 12 | 4 | 1488.6 | 1081 | 1633.7 | 607.9 | 784.7 | 1467 | 1073.2 | 313.7 | 573.5 | 4521.3 | 2095.1 | 2035 | 3 | 12 | 4 | 0 | 0 | 0 | 0 | 0 | 0 | 0 | 0 | 0 | 0 | 0
2035 | 3 | 12 | 5 | 1530.9 | 1110.3 | 1672 | 611.3 | 800 | 1496.9 | 1084.4 | 319.3 | 581.1 | 4619.9 | 2129.4 | 2035 | 3 | 12 | 5 | 0 | 0 | 0 | 0 | 0 | 0 | 0 | 0 | 0 | 0 | 0
2035 | 3 | 12 | 6 | 1672.5 | 1204.1 | 1799.7 | 620.4 | 857.9 | 1606.2 | 1157.8 | 342.3 | 620.2 | 4988.3 | 2281.7 | 2035 | 3 | 12 | 6 | 0 | 0 | 0 | 0 | 0 | 0 | 0 | 0 | 0 | 0 | 0
2035 | 3 | 12 | 7 | 1909 | 1353.7 | 2023.5 | 637.6 | 965.7 | 1798.2 | 1287.9 | 382.6 | 688.1 | 5600.3 | 2548.6 | 2035 | 3 | 12 | 7 | 8.1 | 10 | 17.5 | 1.6 | 12.4 | 12.7 | 12.4 | 1.7 | 2 | 7.5 | 14.1
2035 | 3 | 12 | 8 | 2024.7 | 1448 | 2184.1 | 649 | 1069.9 | 1933.1 | 1384.5 | 411.8 | 758.7 | 6119.1 | 2746.3 | 2035 | 3 | 12 | 8 | 57 | 70.5 | 123.6 | 11.4 | 87.2 | 89.5 | 87.7 | 11.7 | 13.8 | 53 | 99.2
2035 | 3 | 12 | 9 | 2004.7 | 1481.3 | 2268.2 | 651.8 | 1160.9 | 1994.6 | 1435.2 | 424.3 | 806.5 | 6374.6 | 2833.2 | 2035 | 3 | 12 | 9 | 144 | 178 | 312 | 28.8 | 220.2 | 226.2 | 221.4 | 29.4 | 34.7 | 133.9 | 250.4
2035 | 3 | 12 | 10 | 1973 | 1503.3 | 2324 | 654.7 | 1230.8 | 2034.6 | 1457.7 | 432.6 | 853.2 | 6585.8 | 2875.6 | 2035 | 3 | 12 | 10 | 217.6 | 268.9 | 471.5 | 43.5 | 332.7 | 341.7 | 334.5 | 44.5 | 52.5 | 202.4 | 378.4
2035 | 3 | 12 | 11 | 1926.8 | 1516.8 | 2372.8 | 655.8 | 1298.2 | 2065 | 1464.1 | 435.6 | 883 | 6684.4 | 2889.2 | 2035 | 3 | 12 | 11 | 296.2 | 366.1 | 641.9 | 59.2 | 453 | 465.2 | 455.4 | 60.6 | 71.5 | 275.5 | 515.2
2035 | 3 | 12 | 12 | 1865.9 | 1519.7 | 2403.4 | 656.4 | 1353.8 | 2078.7 | 1461.1 | 433.9 | 895.8 | 6695.6 | 2882.4 | 2035 | 3 | 12 | 12 | 370.3 | 457.7 | 802.4 | 74.1 | 566.3 | 581.6 | 569.3 | 75.7 | 89.3 | 344.4 | 644
2035 | 3 | 12 | 13 | 1843.6 | 1512.5 | 2390.1 | 655.3 | 1354.2 | 2070.7 | 1451.7 | 431.5 | 895.2 | 6663.5 | 2864.3 | 2035 | 3 | 12 | 13 | 378 | 467.2 | 819.2 | 75.6 | 578.1 | 593.7 | 581.1 | 77.3 | 91.2 | 351.6 | 657.4
2035 | 3 | 12 | 14 | 1837.3 | 1507.8 | 2373.1 | 654.4 | 1344.1 | 2062 | 1447.5 | 429.3 | 888.7 | 6621.5 | 2856.1 | 2035 | 3 | 12 | 14 | 370.5 | 457.8 | 802.7 | 74.1 | 566.5 | 581.8 | 569.5 | 75.8 | 89.4 | 344.5 | 644.2
2035 | 3 | 12 | 15 | 1824.3 | 1486.1 | 2325.6 | 651.1 | 1306.7 | 2029.1 | 1431.8 | 422.9 | 867.4 | 6536.3 | 2837.6 | 2035 | 3 | 12 | 15 | 341.9 | 422.5 | 740.8 | 68.4 | 522.8 | 536.9 | 525.6 | 69.9 | 82.5 | 318 | 594.5
2035 | 3 | 12 | 16 | 1902.3 | 1490.7 | 2281.5 | 649.3 | 1238.5 | 2019 | 1450.3 | 425.7 | 853.5 | 6561.6 | 2891.5 | 2035 | 3 | 12 | 16 | 248.2 | 306.7 | 537.8 | 49.6 | 379.5 | 389.8 | 381.5 | 50.8 | 59.9 | 230.8 | 431.6
2035 | 3 | 12 | 17 | 2076.3 | 1544.7 | 2299.6 | 652.2 | 1191.6 | 2072.5 | 1530.1 | 442.8 | 869.5 | 6755.8 | 3059.1 | 2035 | 3 | 12 | 17 | 134.9 | 166.7 | 292.3 | 27 | 206.3 | 211.9 | 207.4 | 27.6 | 32.5 | 125.5 | 234.6
2035 | 3 | 12 | 18 | 2296.3 | 1633.6 | 2376 | 659.7 | 1179.7 | 2174 | 1648.2 | 468 | 898.1 | 7029.9 | 3312.8 | 2035 | 3 | 12 | 18 | 35.3 | 43.6 | 76.4 | 7.1 | 53.9 | 55.4 | 54.2 | 7.2 | 8.5 | 32.8 | 61.3
2035 | 3 | 12 | 19 | 2442.5 | 1700.4 | 2471.9 | 667.4 | 1211.9 | 2270.2 | 1765.1 | 490.1 | 926 | 7154.5 | 3544.8 | 2035 | 3 | 12 | 19 | 0.1 | 0.2 | 0.3 | 0 | 0.2 | 0.2 | 0.2 | 0 | 0 | 0.1 | 0.2
2035 | 3 | 12 | 20 | 2461.5 | 1704.5 | 2496 | 670.4 | 1222.8 | 2284.9 | 1797.4 | 494.7 | 928.2 | 7131.3 | 3593.4 | 2035 | 3 | 12 | 20 | 0 | 0 | 0 | 0 | 0 | 0 | 0 | 0 | 0 | 0 | 0
2035 | 3 | 12 | 21 | 2378.5 | 1651.7 | 2422.9 | 665.7 | 1185.4 | 2214.7 | 1739.6 | 479.3 | 897.8 | 6908.4 | 3466.6 | 2035 | 3 | 12 | 21 | 0 | 0 | 0 | 0 | 0 | 0 | 0 | 0 | 0 | 0 | 0
2035 | 3 | 12 | 22 | 2224.9 | 1554.3 | 2282.4 | 655.7 | 1117 | 2089.3 | 1637.2 | 452.8 | 854.7 | 6585.9 | 3254.4 | 2035 | 3 | 12 | 22 | 0 | 0 | 0 | 0 | 0 | 0 | 0 | 0 | 0 | 0 | 0
2035 | 3 | 12 | 23 | 2031.2 | 1429.5 | 2107.5 | 641.9 | 1030.7 | 1931.8 | 1502 | 418.5 | 793.4 | 6104.6 | 2968.4 | 2035 | 3 | 12 | 23 | 0 | 0 | 0 | 0 | 0 | 0 | 0 | 0 | 0 | 0 | 0
2035 | 3 | 12 | 24 | 1835.8 | 1308.2 | 1935.7 | 630.8 | 945.9 | 1769.2 | 1360.1 | 382.9 | 722.2 | 5557.3 | 2670.2 | 2035 | 3 | 12 | 24 | 0 | 0 | 0 | 0 | 0 | 0 | 0 | 0 | 0 | 0 | 0
2035 | 3 | 13 | 1 | 1754.9 | 1248.7 | 1868.7 | 626.3 | 906.8 | 1693.9 | 1277.6 | 362.8 | 669.4 | 5187.6 | 2488.1 | 2035 | 3 | 13 | 1 | 0 | 0 | 0 | 0 | 0 | 0 | 0 | 0 | 0 | 0 | 0
2035 | 3 | 13 | 2 | 1674.8 | 1198.3 | 1798.1 | 622.1 | 870 | 1624.4 | 1208.1 | 345.3 | 629.4 | 4904.5 | 2351.5 | 2035 | 3 | 13 | 2 | 0 | 0 | 0 | 0 | 0 | 0 | 0 | 0 | 0 | 0 | 0
2035 | 3 | 13 | 3 | 1588.3 | 1147.8 | 1719 | 616.7 | 828.8 | 1551.7 | 1142.6 | 327.4 | 593.7 | 4650.7 | 2221.9 | 2035 | 3 | 13 | 3 | 0 | 0 | 0 | 0 | 0 | 0 | 0 | 0 | 0 | 0 | 0
2035 | 3 | 13 | 4 | 1624.3 | 1168 | 1750.7 | 618.8 | 840.7 | 1576 | 1149.1 | 331.5 | 599.4 | 4742.2 | 2233.9 | 2035 | 3 | 13 | 4 | 0 | 0 | 0 | 0 | 0 | 0 | 0 | 0 | 0 | 0 | 0
2035 | 3 | 13 | 5 | 1664.5 | 1196.1 | 1786.8 | 621.8 | 855.1 | 1604.5 | 1160.6 | 336.6 | 606.6 | 4836.3 | 2268.4 | 2035 | 3 | 13 | 5 | 0 | 0 | 0 | 0 | 0 | 0 | 0 | 0 | 0 | 0 | 0
2035 | 3 | 13 | 6 | 1806.2 | 1288.4 | 1914.6 | 630.9 | 913 | 1713.8 | 1234.8 | 359.7 | 646 | 5208 | 2423.3 | 2035 | 3 | 13 | 6 | 0 | 0 | 0 | 0 | 0 | 0 | 0 | 0 | 0 | 0 | 0
2035 | 3 | 13 | 7 | 2039.2 | 1436.4 | 2142.6 | 647.8 | 1025.8 | 1907.6 | 1366.3 | 400.6 | 717.1 | 5840.4 | 2692.2 | 2035 | 3 | 13 | 7 | 13.9 | 17.2 | 30.1 | 2.8 | 21.3 | 21.8 | 21.4 | 2.8 | 3.4 | 12.9 | 24.2
2035 | 3 | 13 | 8 | 2132 | 1530 | 2313.5 | 658.6 | 1148.6 | 2045.2 | 1463.7 | 429.7 | 792.4 | 6370.3 | 2890.5 | 2035 | 3 | 13 | 8 | 88.6 | 109.5 | 192 | 17.7 | 135.5 | 139.2 | 136.2 | 18.1 | 21.4 | 82.4 | 154.1
2035 | 3 | 13 | 9 | 2073.8 | 1566.7 | 2424.9 | 662.8 | 1280.3 | 2118.3 | 1516.8 | 441.6 | 846.7 | 6623.2 | 2975.6 | 2035 | 3 | 13 | 9 | 227.1 | 280.6 | 492 | 45.4 | 347.2 | 356.6 | 349.1 | 46.4 | 54.8 | 211.2 | 394.9
2035 | 3 | 13 | 10 | 1998.3 | 1593.2 | 2513.5 | 665.9 | 1398 | 2172.7 | 1542.7 | 449 | 899.4 | 6817.2 | 3019.8 | 2035 | 3 | 13 | 10 | 360.8 | 446 | 781.9 | 72.2 | 551.8 | 566.7 | 554.7 | 73.8 | 87.1 | 335.6 | 627.5
2035 | 3 | 13 | 11 | 1939.4 | 1606.3 | 2569.2 | 666.5 | 1476.9 | 2205.4 | 1546.7 | 451.4 | 929.5 | 6901.4 | 3031 | 2035 | 3 | 13 | 11 | 454.9 | 562.2 | 985.7 | 91 | 695.6 | 714.4 | 699.3 | 93 | 109.8 | 423.1 | 791.1
2035 | 3 | 13 | 12 | 1884.7 | 1604.8 | 2586.1 | 667.4 | 1517.1 | 2210.5 | 1538.9 | 449.1 | 939.1 | 6904.1 | 3014.6 | 2035 | 3 | 13 | 12 | 512.6 | 633.5 | 1110.7 | 102.5 | 783.8 | 804.9 | 787.9 | 104.8 | 123.7 | 476.7 | 891.4
2035 | 3 | 13 | 13 | 1860.8 | 1595 | 2568.2 | 665.7 | 1513.8 | 2198.8 | 1527.8 | 446.5 | 938 | 6870.9 | 2994.3 | 2035 | 3 | 13 | 13 | 517.4 | 639.4 | 1121.1 | 103.5 | 791.1 | 812.5 | 795.3 | 105.8 | 124.8 | 481.2 | 899.7
2035 | 3 | 13 | 14 | 1874.1 | 1583.4 | 2524.7 | 663.5 | 1470.5 | 2174.7 | 1515.2 | 443.9 | 926 | 6824.9 | 2972.6 | 2035 | 3 | 13 | 14 | 472 | 583.3 | 1022.7 | 94.4 | 721.7 | 741.2 | 725.5 | 96.5 | 113.9 | 439 | 820.8
2035 | 3 | 13 | 15 | 1889.3 | 1556.3 | 2444.5 | 659 | 1392 | 2125 | 1491.6 | 437 | 898 | 6737 | 2946.1 | 2035 | 3 | 13 | 15 | 395.2 | 488.5 | 856.4 | 79 | 604.4 | 620.7 | 607.6 | 80.8 | 95.4 | 367.6 | 687.3
2035 | 3 | 13 | 16 | 1983 | 1558.8 | 2382.2 | 656.6 | 1299.9 | 2104.1 | 1507.8 | 439.7 | 880 | 6758.9 | 2998.4 | 2035 | 3 | 13 | 16 | 273.6 | 338.1 | 592.9 | 54.7 | 418.4 | 429.7 | 420.6 | 55.9 | 66 | 254.5 | 475.8
2035 | 3 | 13 | 17 | 2175.1 | 1612 | 2388.9 | 658.6 | 1235.2 | 2153.4 | 1587.8 | 457.6 | 894.6 | 6966.2 | 3171 | 2035 | 3 | 13 | 17 | 137.3 | 169.7 | 297.5 | 27.5 | 210 | 215.6 | 211.1 | 28.1 | 33.1 | 127.7 | 238.8
2035 | 3 | 13 | 18 | 2400.9 | 1702.8 | 2468.5 | 666.2 | 1224.2 | 2258.6 | 1707.6 | 483.4 | 924.1 | 7249.8 | 3428.4 | 2035 | 3 | 13 | 18 | 36.3 | 44.8 | 78.6 | 7.3 | 55.5 | 57 | 55.8 | 7.4 | 8.8 | 33.7 | 63.1
2035 | 3 | 13 | 19 | 2550.5 | 1770.8 | 2565.8 | 674.3 | 1256.5 | 2356.4 | 1829.1 | 505.6 | 951.1 | 7368.3 | 3663.1 | 2035 | 3 | 13 | 19 | 0 | 0 | 0 | 0 | 0 | 0 | 0 | 0 | 0 | 0 | 0
2035 | 3 | 13 | 20 | 2571.9 | 1777 | 2592.3 | 677.9 | 1268.6 | 2373.1 | 1887.4 | 510.2 | 953 | 7341.9 | 3715.8 | 2035 | 3 | 13 | 20 | 0 | 0 | 0 | 0 | 0 | 0 | 0 | 0 | 0 | 0 | 0
2035 | 3 | 13 | 21 | 2491.8 | 1725.8 | 2522 | 673.6 | 1232.4 | 2305.1 | 1802.5 | 495.1 | 922.5 | 7119.1 | 3591.7 | 2035 | 3 | 13 | 21 | 0 | 0 | 0 | 0 | 0 | 0 | 0 | 0 | 0 | 0 | 0
2035 | 3 | 13 | 22 | 2341.4 | 1629.4 | 2384.3 | 663.4 | 1165.3 | 2182.5 | 1701.8 | 469.1 | 880 | 6801.1 | 3382.4 | 2035 | 3 | 13 | 22 | 0 | 0 | 0 | 0 | 0 | 0 | 0 | 0 | 0 | 0 | 0
2035 | 3 | 13 | 23 | 2145.2 | 1503.2 | 2207.1 | 650.1 | 1077.9 | 2023 | 1566.2 | 434.6 | 818.5 | 6318.5 | 3096.6 | 2035 | 3 | 13 | 23 | 0 | 0 | 0 | 0 | 0 | 0 | 0 | 0 | 0 | 0 | 0
2035 | 3 | 13 | 24 | 1947.7 | 1380.7 | 2033 | 638.8 | 992.2 | 1858.8 | 1421.9 | 398.5 | 747.2 | 5770.2 | 2795.9 | 2035 | 3 | 13 | 24 | 0 | 0 | 0 | 0 | 0 | 0 | 0 | 0 | 0 | 0 | 0
2035 | 3 | 14 | 1 | 1757.5 | 1251.8 | 1870.4 | 627.1 | 907.8 | 1696.3 | 1277.9 | 363 | 670 | 5193 | 2482.6 | 2035 | 3 | 14 | 1 | 0 | 0 | 0 | 0 | 0 | 0 | 0 | 0 | 0 | 0 | 0
2035 | 3 | 14 | 2 | 1678.2 | 1201.7 | 1800.4 | 622.4 | 871.3 | 1627.4 | 1208.8 | 345.5 | 630.1 | 4910.2 | 2348.5 | 2035 | 3 | 14 | 2 | 0 | 0 | 0 | 0 | 0 | 0 | 0 | 0 | 0 | 0 | 0
2035 | 3 | 14 | 3 | 1591.1 | 1151 | 1720.5 | 617 | 829.8 | 1554.2 | 1143.1 | 327.5 | 594.2 | 4654.5 | 2221.6 | 2035 | 3 | 14 | 3 | 0 | 0 | 0 | 0 | 0 | 0 | 0 | 0 | 0 | 0 | 0
2035 | 3 | 14 | 4 | 1624.5 | 1171 | 1750.8 | 618.9 | 840.8 | 1576.2 | 1149.9 | 331.5 | 599.6 | 4743.8 | 2234.3 | 2035 | 3 | 14 | 4 | 0 | 0 | 0 | 0 | 0 | 0 | 0 | 0 | 0 | 0 | 0
2035 | 3 | 14 | 5 | 1663.3 | 1198.8 | 1786 | 621.8 | 854.6 | 1603.4 | 1160.9 | 336.5 | 606.4 | 4834.9 | 2269.4 | 2035 | 3 | 14 | 5 | 0 | 0 | 0 | 0 | 0 | 0 | 0 | 0 | 0 | 0 | 0
2035 | 3 | 14 | 6 | 1794.9 | 1291.8 | 1920.2 | 630.7 | 922.8 | 1715.7 | 1235.7 | 359.3 | 647.3 | 5202.8 | 2427.8 | 2035 | 3 | 14 | 6 | 13.1 | 16.3 | 28.5 | 2.6 | 20.1 | 20.6 | 20.2 | 2.7 | 3.2 | 12.2 | 22.9
2035 | 3 | 14 | 7 | 1995.6 | 1445.5 | 2178.5 | 649.2 | 1078.3 | 1926.7 | 1374.3 | 399.9 | 725.7 | 5841.4 | 2709.3 | 2035 | 3 | 14 | 7 | 78.6 | 97.2 | 170.4 | 15.7 | 120.3 | 123.5 | 120.9 | 16.1 | 19 | 73.1 | 136.8
2035 | 3 | 14 | 8 | 2066.7 | 1542.7 | 2372.2 | 661.2 | 1231.7 | 2077 | 1476 | 428.8 | 805.9 | 6372.2 | 2914.9 | 2035 | 3 | 14 | 8 | 189.7 | 234.4 | 410.9 | 37.9 | 290 | 297.8 | 291.5 | 38.8 | 45.8 | 176.4 | 329.8
2035 | 3 | 14 | 9 | 2037.9 | 1571.5 | 2446.5 | 664.2 | 1317.2 | 2130 | 1519.9 | 440.1 | 852.6 | 6619.4 | 2983.4 | 2035 | 3 | 14 | 9 | 274.9 | 339.7 | 595.6 | 55 | 420.3 | 431.7 | 422.5 | 56.2 | 66.3 | 255.6 | 478
2035 | 3 | 14 | 10 | 2000.5 | 1587.3 | 2484.7 | 664.7 | 1372.8 | 2156.7 | 1534.4 | 446.7 | 894.9 | 6805.7 | 3002.6 | 2035 | 3 | 14 | 10 | 337.6 | 417.2 | 731.5 | 67.5 | 516.2 | 530.1 | 518.9 | 69 | 81.4 | 314 | 587.1
2035 | 3 | 14 | 11 | 1965.2 | 1593.1 | 2504.2 | 664 | 1408.6 | 2168.6 | 1528.9 | 448.2 | 917.7 | 6880.8 | 2993.3 | 2035 | 3 | 14 | 11 | 383.2 | 473.6 | 830.4 | 76.6 | 586 | 601.8 | 589.1 | 78.4 | 92.5 | 356.4 | 666.4
2035 | 3 | 14 | 12 | 1937 | 1583.7 | 2484.2 | 662.6 | 1403.9 | 2153 | 1513.3 | 445.2 | 919.8 | 6878 | 2960.3 | 2035 | 3 | 14 | 12 | 389.8 | 481.7 | 844.6 | 78 | 596.1 | 612.1 | 599.2 | 79.7 | 94 | 362.5 | 677.9
2035 | 3 | 14 | 13 | 1942 | 1566.6 | 2430 | 659.7 | 1354.7 | 2120.8 | 1495.9 | 442.4 | 911.7 | 6844.4 | 2928.2 | 2035 | 3 | 14 | 13 | 341.8 | 422.4 | 740.5 | 68.4 | 522.6 | 536.7 | 525.4 | 69.9 | 82.5 | 317.9 | 594.3
2035 | 3 | 14 | 14 | 1977.2 | 1550.5 | 2362.4 | 656.4 | 1280.2 | 2083.9 | 1482.6 | 439.7 | 895 | 6800 | 2906.1 | 2035 | 3 | 14 | 14 | 259.6 | 320.8 | 562.4 | 51.9 | 396.9 | 407.6 | 399 | 53.1 | 62.6 | 241.4 | 451.4
2035 | 3 | 14 | 15 | 1991.2 | 1524.3 | 2288.2 | 652.1 | 1206.7 | 2037 | 1464.6 | 433.6 | 868.3 | 6717.4 | 2888.7 | 2035 | 3 | 14 | 15 | 187.6 | 231.9 | 406.6 | 37.5 | 286.9 | 294.7 | 288.4 | 38.4 | 45.3 | 174.5 | 326.3
2035 | 3 | 14 | 16 | 2065.3 | 1531.7 | 2253.9 | 650.9 | 1148.4 | 2031.6 | 1487.8 | 436.9 | 856.3 | 6747.1 | 2956.9 | 2035 | 3 | 14 | 16 | 104.3 | 128.9 | 226 | 20.9 | 159.5 | 163.8 | 160.3 | 21.3 | 25.2 | 97 | 181.4
2035 | 3 | 14 | 17 | 2223 | 1591.7 | 2300.6 | 654.9 | 1134.7 | 2102.1 | 1576.2 | 455.2 | 879.6 | 6961.4 | 3146.6 | 2035 | 3 | 14 | 17 | 27.6 | 34.1 | 59.7 | 5.5 | 42.1 | 43.3 | 42.4 | 5.6 | 6.6 | 25.6 | 47.9
2035 | 3 | 14 | 18 | 2405.4 | 1691 | 2429.9 | 665.1 | 1186.4 | 2232.7 | 1706.8 | 481.6 | 918.7 | 7245.1 | 3420.7 | 2035 | 3 | 14 | 18 | 0.1 | 0.2 | 0.3 | 0 | 0.2 | 0.2 | 0.2 | 0 | 0 | 0.1 | 0.2
2035 | 3 | 14 | 19 | 2535.7 | 1764.3 | 2553.4 | 674.4 | 1250.4 | 2344.4 | 1837.1 | 504.3 | 950.9 | 7365.9 | 3662.9 | 2035 | 3 | 14 | 19 | 0 | 0 | 0 | 0 | 0 | 0 | 0 | 0 | 0 | 0 | 0
2035 | 3 | 14 | 20 | 2560.1 | 1772.1 | 2582.9 | 677.5 | 1263.8 | 2363.4 | 1894.9 | 509.3 | 952.7 | 7339.7 | 3719 | 2035 | 3 | 14 | 20 | 0 | 0 | 0 | 0 | 0 | 0 | 0 | 0 | 0 | 0 | 0
2035 | 3 | 14 | 21 | 2485.4 | 1723.1 | 2517.2 | 673.4 | 1229.8 | 2299.7 | 1808 | 495 | 923 | 7123.5 | 3600.9 | 2035 | 3 | 14 | 21 | 0 | 0 | 0 | 0 | 0 | 0 | 0 | 0 | 0 | 0 | 0
2035 | 3 | 14 | 22 | 2341.1 | 1629.6 | 2384.9 | 663.5 | 1165.3 | 2181.8 | 1708.6 | 469.6 | 881 | 6809.2 | 3398 | 2035 | 3 | 14 | 22 | 0 | 0 | 0 | 0 | 0 | 0 | 0 | 0 | 0 | 0 | 0
2035 | 3 | 14 | 23 | 2146.4 | 1503.6 | 2209 | 650.4 | 1078.5 | 2023.5 | 1573.1 | 435.3 | 819.7 | 6328.7 | 3113 | 2035 | 3 | 14 | 23 | 0 | 0 | 0 | 0 | 0 | 0 | 0 | 0 | 0 | 0 | 0
2035 | 3 | 14 | 24 | 1948.2 | 1381.2 | 2034.5 | 638.9 | 992.5 | 1858.7 | 1429.7 | 399.3 | 749 | 5785.3 | 2812.5 | 2035 | 3 | 14 | 24 | 0 | 0 | 0 | 0 | 0 | 0 | 0 | 0 | 0 | 0 | 0
2035 | 3 | 15 | 1 | 1677.2 | 1197.4 | 1802.1 | 621.5 | 874.8 | 1631.4 | 1234 | 353.2 | 656.4 | 5077.6 | 2406.8 | 2035 | 3 | 15 | 1 | 0 | 0 | 0 | 0 | 0 | 0 | 0 | 0 | 0 | 0 | 0
2035 | 3 | 15 | 2 | 1596.4 | 1147.1 | 1730.8 | 616.6 | 837.7 | 1561.3 | 1163.9 | 335.7 | 617.2 | 4800.9 | 2265.6 | 2035 | 3 | 15 | 2 | 0 | 0 | 0 | 0 | 0 | 0 | 0 | 0 | 0 | 0 | 0
2035 | 3 | 15 | 3 | 1506.7 | 1093.3 | 1648.5 | 611 | 795.1 | 1486 | 1096.2 | 317.1 | 579.6 | 4530.1 | 2130.4 | 2035 | 3 | 15 | 3 | 0 | 0 | 0 | 0 | 0 | 0 | 0 | 0 | 0 | 0 | 0
2035 | 3 | 15 | 4 | 1538.3 | 1111.7 | 1676.9 | 612.7 | 805.3 | 1506.8 | 1100.3 | 320.1 | 582 | 4594 | 2134.2 | 2035 | 3 | 15 | 4 | 0 | 0 | 0 | 0 | 0 | 0 | 0 | 0 | 0 | 0 | 0
2035 | 3 | 15 | 5 | 1576.2 | 1138.2 | 1710.9 | 615.4 | 818.8 | 1533.4 | 1109.3 | 324.6 | 587.7 | 4675.9 | 2164.3 | 2035 | 3 | 15 | 5 | 0 | 0 | 0 | 0 | 0 | 0 | 0 | 0 | 0 | 0 | 0
2035 | 3 | 15 | 6 | 1713.7 | 1227.6 | 1835.4 | 624.1 | 875 | 1639.3 | 1180.3 | 347.1 | 625.5 | 5033 | 2314.7 | 2035 | 3 | 15 | 6 | 0 | 0 | 0 | 0 | 0 | 0 | 0 | 0 | 0 | 0 | 0
2035 | 3 | 15 | 7 | 1946.3 | 1373.4 | 2057.9 | 641.1 | 983 | 1829.6 | 1311.6 | 387.4 | 695.1 | 5658.5 | 2579.3 | 2035 | 3 | 15 | 7 | 9.9 | 12.2 | 21.4 | 2 | 15.1 | 15.5 | 15.2 | 2 | 2.4 | 9.2 | 17.2
2035 | 3 | 15 | 8 | 2055.2 | 1463.4 | 2209.3 | 651.4 | 1081.6 | 1957.2 | 1405 | 416 | 766.1 | 6183 | 2771.2 | 2035 | 3 | 15 | 8 | 56.4 | 69.7 | 122.2 | 11.3 | 86.2 | 88.6 | 86.7 | 11.5 | 13.6 | 52.4 | 98.1
2035 | 3 | 15 | 9 | 2030.4 | 1492.2 | 2282.1 | 654.6 | 1164.1 | 2009.8 | 1449.5 | 427.5 | 812.1 | 6429.5 | 2844.1 | 2035 | 3 | 15 | 9 | 137.3 | 169.7 | 297.5 | 27.5 | 210 | 215.6 | 211.1 | 28.1 | 33.1 | 127.7 | 238.8
2035 | 3 | 15 | 10 | 1988.9 | 1511.3 | 2332.2 | 655.6 | 1232.2 | 2043.8 | 1466.7 | 434.7 | 857.2 | 6624.1 | 2874.7 | 2035 | 3 | 15 | 10 | 212.9 | 263.1 | 461.4 | 42.6 | 325.6 | 334.4 | 327.3 | 43.5 | 51.4 | 198 | 370.3
2035 | 3 | 15 | 11 | 1951.6 | 1517.8 | 2358.4 | 655.3 | 1275.2 | 2060.1 | 1465 | 436.6 | 881.6 | 6706.6 | 2870.3 | 2035 | 3 | 15 | 11 | 265.9 | 328.6 | 576.1 | 53.2 | 406.6 | 417.6 | 408.7 | 54.4 | 64.1 | 247.3 | 462.4
2035 | 3 | 15 | 12 | 1910.1 | 1512.3 | 2357.3 | 654.8 | 1293.1 | 2054.8 | 1453.4 | 434.2 | 887.8 | 6708.8 | 2848.8 | 2035 | 3 | 15 | 12 | 298.1 | 368.5 | 646 | 59.6 | 455.9 | 468.2 | 458.3 | 61 | 71.9 | 277.3 | 518.5
2035 | 3 | 15 | 13 | 1885.1 | 1502.1 | 2340.8 | 653.4 | 1291.3 | 2043.6 | 1443.4 | 431.6 | 887.1 | 6676.9 | 2829.7 | 2035 | 3 | 15 | 13 | 304.8 | 376.7 | 660.5 | 61 | 466.1 | 478.7 | 468.6 | 62.3 | 73.5 | 283.5 | 530.1
2035 | 3 | 15 | 14 | 1886.8 | 1494.8 | 2315 | 651.5 | 1269.4 | 2029.9 | 1439.3 | 429.5 | 878.9 | 6636.1 | 2819.4 | 2035 | 3 | 15 | 14 | 283.5 | 350.3 | 614.2 | 56.7 | 433.5 | 445.2 | 435.8 | 58 | 68.4 | 263.6 | 493
2035 | 3 | 15 | 15 | 1884.6 | 1472.4 | 2258.8 | 647.8 | 1220.1 | 1993.3 | 1424.5 | 423.1 | 855.7 | 6550.9 | 2806.8 | 2035 | 3 | 15 | 15 | 239.9 | 296.4 | 519.7 | 48 | 366.8 | 376.7 | 368.7 | 49 | 57.9 | 223.1 | 417.1
2035 | 3 | 15 | 16 | 1948.2 | 1481.5 | 2230.8 | 646.4 | 1172 | 1990.8 | 1448 | 425.9 | 844.2 | 6570.4 | 2872.8 | 2035 | 3 | 15 | 16 | 169.8 | 209.9 | 367.9 | 34 | 259.7 | 266.7 | 261 | 34.7 | 41 | 157.9 | 295.3
2035 | 3 | 15 | 17 | 2099 | 1538 | 2269.4 | 649.7 | 1153.6 | 2054.6 | 1528.7 | 443.1 | 865.7 | 6770.8 | 3048 | 2035 | 3 | 15 | 17 | 91.4 | 113 | 198.1 | 18.3 | 139.8 | 143.6 | 140.5 | 18.7 | 22.1 | 85 | 159
2035 | 3 | 15 | 18 | 2293.6 | 1626.2 | 2363.6 | 657.8 | 1168.3 | 2163.9 | 1646.2 | 467.7 | 897.5 | 7035.5 | 3296.9 | 2035 | 3 | 15 | 18 | 25.8 | 31.9 | 55.9 | 5.2 | 39.4 | 40.5 | 39.6 | 5.3 | 6.2 | 24 | 44.9
2035 | 3 | 15 | 19 | 2435.2 | 1694 | 2466.6 | 666.4 | 1209 | 2263.9 | 1763.2 | 489.6 | 925 | 7145.7 | 3528 | 2035 | 3 | 15 | 19 | 0.1 | 0.2 | 0.3 | 0 | 0.2 | 0.2 | 0.2 | 0 | 0 | 0.1 | 0.2
2035 | 3 | 15 | 20 | 2459.7 | 1700.6 | 2495.5 | 670 | 1222.3 | 2283.1 | 1797.8 | 494.3 | 926.3 | 7115.1 | 3582.5 | 2035 | 3 | 15 | 20 | 0 | 0 | 0 | 0 | 0 | 0 | 0 | 0 | 0 | 0 | 0
2035 | 3 | 15 | 21 | 2385.1 | 1652.2 | 2430.5 | 666 | 1188.4 | 2219.2 | 1745.9 | 479.9 | 895.7 | 6891.4 | 3464.6 | 2035 | 3 | 15 | 21 | 0 | 0 | 0 | 0 | 0 | 0 | 0 | 0 | 0 | 0 | 0
2035 | 3 | 15 | 22 | 2242.3 | 1560.7 | 2299.8 | 656.2 | 1124.5 | 2102.3 | 1648.8 | 454.7 | 854 | 6579.3 | 3265.2 | 2035 | 3 | 15 | 22 | 0 | 0 | 0 | 0 | 0 | 0 | 0 | 0 | 0 | 0 | 0
2035 | 3 | 15 | 23 | 2053.3 | 1439.1 | 2129 | 643.4 | 1040.2 | 1948.6 | 1518 | 421.6 | 795.2 | 6120.1 | 2989.4 | 2035 | 3 | 15 | 23 | 0 | 0 | 0 | 0 | 0 | 0 | 0 | 0 | 0 | 0 | 0
2035 | 3 | 15 | 24 | 1858.9 | 1318.6 | 1957.8 | 632.5 | 955.8 | 1786.9 | 1376.8 | 386.4 | 726.3 | 5591.7 | 2695.5 | 2035 | 3 | 15 | 24 | 0 | 0 | 0 | 0 | 0 | 0 | 0 | 0 | 0 | 0 | 0
2035 | 3 | 16 | 1 | 1658.5 | 1184.1 | 1784.9 | 619.6 | 867 | 1616.8 | 1226 | 350.7 | 654 | 5057.1 | 2401.9 | 2035 | 3 | 16 | 1 | 0 | 0 | 0 | 0 | 0 | 0 | 0 | 0 | 0 | 0 | 0
2035 | 3 | 16 | 2 | 1577 | 1133.2 | 1713 | 614.5 | 829.6 | 1546.1 | 1155 | 333.5 | 615.8 | 4788.5 | 2260.8 | 2035 | 3 | 16 | 2 | 0 | 0 | 0 | 0 | 0 | 0 | 0 | 0 | 0 | 0 | 0
2035 | 3 | 16 | 3 | 1485.8 | 1079.1 | 1629.3 | 608.8 | 786.3 | 1469.7 | 1086.1 | 314.4 | 577.4 | 4511.3 | 2124.2 | 2035 | 3 | 16 | 3 | 0 | 0 | 0 | 0 | 0 | 0 | 0 | 0 | 0 | 0 | 0
2035 | 3 | 16 | 4 | 1515.3 | 1096.2 | 1655.5 | 610.3 | 795.5 | 1488.9 | 1088.6 | 316.9 | 579 | 4567.7 | 2125.9 | 2035 | 3 | 16 | 4 | 0 | 0 | 0 | 0 | 0 | 0 | 0 | 0 | 0 | 0 | 0
2035 | 3 | 16 | 5 | 1551.7 | 1120.9 | 1687.7 | 613.1 | 808.3 | 1514.6 | 1097 | 321.1 | 584.1 | 4645.4 | 2154.1 | 2035 | 3 | 16 | 5 | 0 | 0 | 0 | 0 | 0 | 0 | 0 | 0 | 0 | 0 | 0
2035 | 3 | 16 | 6 | 1684.4 | 1207.3 | 1807.2 | 621.3 | 862.4 | 1617 | 1166.1 | 342.7 | 621.1 | 4995.4 | 2300.1 | 2035 | 3 | 16 | 6 | 0 | 0 | 0 | 0 | 0 | 0 | 0 | 0 | 0 | 0 | 0
2035 | 3 | 16 | 7 | 1909.2 | 1348.5 | 2023.1 | 637.6 | 967.6 | 1801.5 | 1293.8 | 382 | 689.5 | 5610.3 | 2558.5 | 2035 | 3 | 16 | 7 | 10.2 | 12.7 | 22.2 | 2 | 15.7 | 16.1 | 15.7 | 2.1 | 2.5 | 9.5 | 17.8
2035 | 3 | 16 | 8 | 2019.4 | 1438.2 | 2176.7 | 647.8 | 1067.4 | 1930.2 | 1387.8 | 410.7 | 759.5 | 6127.2 | 2752.8 | 2035 | 3 | 16 | 8 | 57.3 | 70.8 | 124.1 | 11.5 | 87.6 | 89.9 | 88 | 11.7 | 13.8 | 53.3 | 99.6
2035 | 3 | 16 | 9 | 2000.9 | 1470.4 | 2254.7 | 651.8 | 1151.8 | 1987.1 | 1436.3 | 423.1 | 806.5 | 6381.5 | 2837 | 2035 | 3 | 16 | 9 | 137.4 | 169.9 | 297.8 | 27.5 | 210.2 | 215.8 | 211.3 | 28.1 | 33.2 | 127.8 | 239
2035 | 3 | 16 | 10 | 1964.1 | 1491.7 | 2309.1 | 653.3 | 1221.9 | 2024.8 | 1459.6 | 431 | 852.7 | 6586.4 | 2877.1 | 2035 | 3 | 16 | 10 | 213.2 | 263.5 | 461.9 | 42.6 | 326 | 334.8 | 327.7 | 43.6 | 51.4 | 198.3 | 370.7
2035 | 3 | 16 | 11 | 1925 | 1499.5 | 2337.1 | 653 | 1267 | 2041.6 | 1462.6 | 433.2 | 878.6 | 6678.1 | 2883.5 | 2035 | 3 | 16 | 11 | 268.7 | 332.1 | 582.2 | 53.7 | 410.8 | 421.9 | 413 | 54.9 | 64.8 | 249.9 | 467.2
2035 | 3 | 16 | 12 | 1879.3 | 1493.3 | 2337 | 652.1 | 1287.3 | 2035.9 | 1452 | 430.8 | 885.4 | 6680.9 | 2864 | 2035 | 3 | 16 | 12 | 304.7 | 376.6 | 660.3 | 60.9 | 465.9 | 478.5 | 468.4 | 62.3 | 73.5 | 283.4 | 529.9
2035 | 3 | 16 | 13 | 1851.9 | 1481.5 | 2317.4 | 650.4 | 1283.6 | 2022.1 | 1438.8 | 427.9 | 883.8 | 6641.4 | 2840.7 | 2035 | 3 | 16 | 13 | 310.4 | 383.6 | 672.6 | 62.1 | 474.7 | 487.5 | 477.2 | 63.5 | 74.9 | 288.7 | 539.8
2035 | 3 | 16 | 14 | 1846.1 | 1470.5 | 2289.8 | 648.8 | 1263.1 | 2006.1 | 1431.8 | 424.7 | 874.6 | 6588.3 | 2828.6 | 2035 | 3 | 16 | 14 | 293.3 | 362.5 | 635.6 | 58.7 | 448.5 | 460.7 | 450.9 | 60 | 70.8 | 272.8 | 510.1
2035 | 3 | 16 | 15 | 1838.9 | 1443.9 | 2229.9 | 644.9 | 1211.9 | 1965.5 | 1413.1 | 417.7 | 849.7 | 6488.8 | 2807.1 | 2035 | 3 | 16 | 15 | 249.8 | 308.8 | 541.4 | 50 | 382 | 392.3 | 384.1 | 51.1 | 60.3 | 232.4 | 434.5
2035 | 3 | 16 | 16 | 1900.9 | 1447.1 | 2196.6 | 643.1 | 1159.9 | 1959.2 | 1430.3 | 419.9 | 836.8 | 6499.4 | 2859 | 2035 | 3 | 16 | 16 | 176.9 | 218.6 | 383.3 | 35.4 | 270.5 | 277.8 | 271.9 | 36.2 | 42.7 | 164.5 | 307.6
2035 | 3 | 16 | 17 | 2047.1 | 1496.2 | 2223.2 | 645.6 | 1132.5 | 2014.3 | 1503.7 | 435.3 | 854.3 | 6674.5 | 3018.5 | 2035 | 3 | 16 | 17 | 92.2 | 113.9 | 199.7 | 18.4 | 140.9 | 144.7 | 141.7 | 18.8 | 22.2 | 85.7 | 160.3
2035 | 3 | 16 | 18 | 2226.1 | 1577.4 | 2305.2 | 652.7 | 1142.6 | 2112.7 | 1613 | 458 | 884 | 6918 | 3252.8 | 2035 | 3 | 16 | 18 | 28.2 | 34.8 | 61.1 | 5.6 | 43.1 | 44.3 | 43.3 | 5.8 | 6.8 | 26.2 | 49
2035 | 3 | 16 | 19 | 2357.4 | 1638.9 | 2395.9 | 660.4 | 1176.3 | 2202.8 | 1724.6 | 478.4 | 909.9 | 7017.7 | 3477.3 | 2035 | 3 | 16 | 19 | 0.1 | 0.2 | 0.3 | 0 | 0.2 | 0.2 | 0.2 | 0 | 0 | 0.1 | 0.2
2035 | 3 | 16 | 20 | 2372.9 | 1641.7 | 2416.5 | 663.3 | 1185.8 | 2214.9 | 1756.4 | 481.8 | 909.6 | 6972.7 | 3522.6 | 2035 | 3 | 16 | 20 | 0 | 0 | 0 | 0 | 0 | 0 | 0 | 0 | 0 | 0 | 0
2035 | 3 | 16 | 21 | 2299.2 | 1594.4 | 2352.2 | 659.2 | 1152.3 | 2151.9 | 1703.9 | 467.2 | 878 | 6740.7 | 3400.6 | 2035 | 3 | 16 | 21 | 0 | 0 | 0 | 0 | 0 | 0 | 0 | 0 | 0 | 0 | 0
2035 | 3 | 16 | 22 | 2173.6 | 1512.4 | 2238.5 | 650.8 | 1095.9 | 2048.1 | 1618.7 | 444.8 | 839 | 6452.7 | 3219.9 | 2035 | 3 | 16 | 22 | 0 | 0 | 0 | 0 | 0 | 0 | 0 | 0 | 0 | 0 | 0
2035 | 3 | 16 | 23 | 2007.6 | 1403.1 | 2089.9 | 640.2 | 1021.4 | 1911.8 | 1504.7 | 415.6 | 786.4 | 6044.7 | 2978.8 | 2035 | 3 | 16 | 23 | 0 | 0 | 0 | 0 | 0 | 0 | 0 | 0 | 0 | 0 | 0
2035 | 3 | 16 | 24 | 1824.4 | 1287.9 | 1928.6 | 629.7 | 941.6 | 1758.9 | 1373.2 | 383 | 723.6 | 5568.7 | 2709.3 | 2035 | 3 | 16 | 24 | 0 | 0 | 0 | 0 | 0 | 0 | 0 | 0 | 0 | 0 | 0
2035 | 3 | 17 | 1 | 1591.4 | 1135 | 1727.9 | 615 | 839.4 | 1562.5 | 1204.3 | 343 | 644.6 | 4976.8 | 2373.2 | 2035 | 3 | 17 | 1 | 0 | 0 | 0 | 0 | 0 | 0 | 0 | 0 | 0 | 0 | 0
2035 | 3 | 17 | 2 | 1503.7 | 1081.6 | 1650.6 | 609.5 | 799.4 | 1486.9 | 1128.7 | 325.5 | 607.4 | 4717.1 | 2217.9 | 2035 | 3 | 17 | 2 | 0 | 0 | 0 | 0 | 0 | 0 | 0 | 0 | 0 | 0 | 0
2035 | 3 | 17 | 3 | 1406.8 | 1023.9 | 1561.9 | 603.5 | 753.8 | 1406 | 1055.8 | 305.5 | 567.1 | 4424.4 | 2075.4 | 2035 | 3 | 17 | 3 | 0 | 0 | 0 | 0 | 0 | 0 | 0 | 0 | 0 | 0 | 0
2035 | 3 | 17 | 4 | 1425 | 1034.1 | 1577.9 | 604.1 | 758.3 | 1416.3 | 1051.8 | 305.6 | 563.2 | 4434.1 | 2058 | 2035 | 3 | 17 | 4 | 0 | 0 | 0 | 0 | 0 | 0 | 0 | 0 | 0 | 0 | 0
2035 | 3 | 17 | 5 | 1435.2 | 1042.3 | 1586.1 | 604.7 | 760 | 1421.4 | 1048.1 | 305.1 | 559.9 | 4439.6 | 2053.4 | 2035 | 3 | 17 | 5 | 0 | 0 | 0 | 0 | 0 | 0 | 0 | 0 | 0 | 0 | 0
2035 | 3 | 17 | 6 | 1499.6 | 1085.7 | 1643.4 | 608.6 | 785.4 | 1470.3 | 1080.1 | 314 | 571.5 | 4573.9 | 2119.4 | 2035 | 3 | 17 | 6 | 0 | 0 | 0 | 0 | 0 | 0 | 0 | 0 | 0 | 0 | 0
2035 | 3 | 17 | 7 | 1619.3 | 1169.7 | 1770.7 | 617.8 | 854 | 1578.5 | 1156.1 | 333.5 | 602 | 4857.8 | 2271.5 | 2035 | 3 | 17 | 7 | 17.3 | 21.4 | 37.5 | 3.5 | 26.5 | 27.2 | 26.6 | 3.5 | 4.2 | 16.1 | 30.1
2035 | 3 | 17 | 8 | 1690.3 | 1245.2 | 1922.6 | 627.2 | 966.5 | 1697.1 | 1237.6 | 355.1 | 651.8 | 5173 | 2432.8 | 2035 | 3 | 17 | 8 | 90.7 | 112 | 196.4 | 18.1 | 138.6 | 142.4 | 139.4 | 18.5 | 21.9 | 84.3 | 157.7
2035 | 3 | 17 | 9 | 1695.9 | 1304 | 2076.3 | 636.4 | 1109.7 | 1808.1 | 1310.9 | 372.9 | 705 | 5431.1 | 2577.2 | 2035 | 3 | 17 | 9 | 214.8 | 265.5 | 465.5 | 43 | 328.5 | 337.3 | 330.2 | 43.9 | 51.8 | 199.8 | 373.6
2035 | 3 | 17 | 10 | 1673.6 | 1347.8 | 2190.3 | 641.7 | 1228.2 | 1888 | 1353.5 | 386 | 760.7 | 5672.8 | 2670.3 | 2035 | 3 | 17 | 10 | 329 | 406.6 | 712.9 | 65.8 | 503.1 | 516.6 | 505.7 | 67.3 | 79.4 | 306 | 572.1
2035 | 3 | 17 | 11 | 1641.9 | 1360.4 | 2227.1 | 642.4 | 1278.6 | 1912.8 | 1361.2 | 390.5 | 793.3 | 5819.9 | 2694.2 | 2035 | 3 | 17 | 11 | 386.6 | 477.8 | 837.8 | 77.3 | 591.2 | 607.2 | 594.4 | 79.1 | 93.3 | 359.6 | 672.4
2035 | 3 | 17 | 12 | 1604.8 | 1359 | 2227.7 | 642.1 | 1297.3 | 1910.7 | 1355 | 389.5 | 805.6 | 5874.1 | 2691 | 2035 | 3 | 17 | 12 | 418.3 | 516.9 | 906.3 | 83.7 | 639.6 | 656.8 | 642.9 | 85.5 | 100.9 | 389 | 727.3
2035 | 3 | 17 | 13 | 1583.3 | 1356.2 | 2218.3 | 640.8 | 1301.6 | 1906.4 | 1351.8 | 388.4 | 810.5 | 5884.4 | 2691.7 | 2035 | 3 | 17 | 13 | 429.3 | 530.5 | 930.1 | 85.9 | 656.4 | 674.1 | 659.9 | 87.8 | 103.6 | 399.2 | 746.5
2035 | 3 | 17 | 14 | 1583.6 | 1340.4 | 2168.1 | 637.9 | 1258.7 | 1877.3 | 1338.5 | 383.8 | 797.1 | 5820.9 | 2667.4 | 2035 | 3 | 17 | 14 | 389.4 | 481.3 | 843.8 | 77.9 | 595.5 | 611.6 | 598.6 | 79.6 | 94 | 362.2 | 677.2
2035 | 3 | 17 | 15 | 1594.7 | 1312.3 | 2090.1 | 632.9 | 1183.7 | 1828 | 1310.5 | 376.6 | 767.8 | 5716.8 | 2625.5 | 2035 | 3 | 17 | 15 | 317.4 | 392.2 | 687.7 | 63.5 | 485.3 | 498.4 | 487.8 | 64.9 | 76.6 | 295.2 | 551.9
2035 | 3 | 17 | 16 | 1668.3 | 1320 | 2060.5 | 631.4 | 1129.9 | 1825.9 | 1329 | 378.6 | 750.2 | 5694.3 | 2663.4 | 2035 | 3 | 17 | 16 | 238.3 | 294.5 | 516.4 | 47.7 | 364.4 | 374.3 | 366.4 | 48.7 | 57.5 | 221.7 | 414.5
2035 | 3 | 17 | 17 | 1840.3 | 1375.1 | 2080.1 | 633.8 | 1084.2 | 1878.7 | 1403.2 | 395 | 761.8 | 5848.1 | 2809.2 | 2035 | 3 | 17 | 17 | 126.7 | 156.6 | 274.5 | 25.3 | 193.7 | 199 | 194.7 | 25.9 | 30.6 | 117.8 | 220.3
2035 | 3 | 17 | 18 | 2051.2 | 1460.5 | 2150.4 | 641 | 1070.1 | 1974.3 | 1512.9 | 419.6 | 790.3 | 6120.6 | 3042.6 | 2035 | 3 | 17 | 18 | 28.4 | 35.2 | 61.6 | 5.7 | 43.5 | 44.7 | 43.7 | 5.8 | 6.9 | 26.5 | 49.5
2035 | 3 | 17 | 19 | 2195.4 | 1532.6 | 2250.8 | 649.1 | 1108.5 | 2074.9 | 1630.6 | 444.8 | 833.7 | 6369.2 | 3272.4 | 2035 | 3 | 17 | 19 | 0.1 | 0.2 | 0.3 | 0 | 0.2 | 0.2 | 0.2 | 0 | 0 | 0.1 | 0.2
2035 | 3 | 17 | 20 | 2218.3 | 1541.9 | 2277.8 | 652.4 | 1121.1 | 2092.9 | 1663.5 | 451.4 | 843.6 | 6410.9 | 3324.9 | 2035 | 3 | 17 | 20 | 0 | 0 | 0 | 0 | 0 | 0 | 0 | 0 | 0 | 0 | 0
2035 | 3 | 17 | 21 | 2156.6 | 1502.7 | 2224.4 | 649.1 | 1092.7 | 2039.2 | 1618.8 | 440.7 | 824.1 | 6281.4 | 3226.3 | 2035 | 3 | 17 | 21 | 0 | 0 | 0 | 0 | 0 | 0 | 0 | 0 | 0 | 0 | 0
2035 | 3 | 17 | 22 | 2037 | 1426.1 | 2117 | 641.4 | 1038.9 | 1939.8 | 1539.5 | 420.9 | 791.8 | 6050.9 | 3064.3 | 2035 | 3 | 17 | 22 | 0 | 0 | 0 | 0 | 0 | 0 | 0 | 0 | 0 | 0 | 0
2035 | 3 | 17 | 23 | 1888.1 | 1330.5 | 1984.2 | 631.7 | 971.8 | 1816.8 | 1435.7 | 395.9 | 749.1 | 5727.8 | 2854.3 | 2035 | 3 | 17 | 23 | 0 | 0 | 0 | 0 | 0 | 0 | 0 | 0 | 0 | 0 | 0
2035 | 3 | 17 | 24 | 1722.4 | 1226.6 | 1838.2 | 622.5 | 899.2 | 1677.9 | 1314.7 | 367 | 695.6 | 5331.1 | 2611 | 2035 | 3 | 17 | 24 | 0 | 0 | 0 | 0 | 0 | 0 | 0 | 0 | 0 | 0 | 0
2035 | 3 | 18 | 1 | 1587.6 | 1134.8 | 1723.8 | 614.1 | 837.6 | 1559.7 | 1203.9 | 341.8 | 641.7 | 4951.7 | 2375 | 2035 | 3 | 18 | 1 | 0 | 0 | 0 | 0 | 0 | 0 | 0 | 0 | 0 | 0 | 0
2035 | 3 | 18 | 2 | 1527.6 | 1096 | 1671.5 | 610.1 | 809.4 | 1506.1 | 1143 | 328.8 | 612.6 | 4761.3 | 2248.5 | 2035 | 3 | 18 | 2 | 0 | 0 | 0 | 0 | 0 | 0 | 0 | 0 | 0 | 0 | 0
2035 | 3 | 18 | 3 | 1378.4 | 1010.2 | 1534.8 | 600.8 | 741.7 | 1384.3 | 1038.8 | 299.5 | 555.3 | 4324.4 | 2048.9 | 2035 | 3 | 18 | 3 | 0 | 0 | 0 | 0 | 0 | 0 | 0 | 0 | 0 | 0 | 0
2035 | 3 | 18 | 4 | 1428.8 | 1037.1 | 1580 | 603.6 | 759.7 | 1419.8 | 1051.8 | 305.3 | 561.8 | 4421.6 | 2063.8 | 2035 | 3 | 18 | 4 | 0 | 0 | 0 | 0 | 0 | 0 | 0 | 0 | 0 | 0 | 0
2035 | 3 | 18 | 5 | 1435.1 | 1043 | 1584.5 | 603.8 | 759.7 | 1421.9 | 1046.2 | 304.2 | 557.8 | 4421.8 | 2055.2 | 2035 | 3 | 18 | 5 | 0 | 0 | 0 | 0 | 0 | 0 | 0 | 0 | 0 | 0 | 0
2035 | 3 | 18 | 6 | 1489 | 1079.5 | 1631.8 | 607 | 780.5 | 1462.7 | 1071.9 | 311.2 | 566.9 | 4534.8 | 2107.9 | 2035 | 3 | 18 | 6 | 0 | 0 | 0 | 0 | 0 | 0 | 0 | 0 | 0 | 0 | 0
2035 | 3 | 18 | 7 | 1592.8 | 1153 | 1741.1 | 615 | 839.4 | 1556.6 | 1137.4 | 327.6 | 590.9 | 4766.4 | 2231.4 | 2035 | 3 | 18 | 7 | 14.7 | 18.1 | 31.8 | 2.9 | 22.4 | 23 | 22.5 | 3 | 3.5 | 13.6 | 25.5
2035 | 3 | 18 | 8 | 1652.2 | 1218.3 | 1876.4 | 623.1 | 941.8 | 1662.1 | 1210.7 | 345.8 | 632.2 | 5014.8 | 2357.9 | 2035 | 3 | 18 | 8 | 83.1 | 102.7 | 180 | 16.6 | 127 | 130.5 | 127.7 | 17 | 20 | 77.3 | 144.5
2035 | 3 | 18 | 9 | 1647.5 | 1277 | 2043.5 | 633.2 | 1101 | 1779.6 | 1288.2 | 363 | 683.8 | 5238.9 | 2489.8 | 2035 | 3 | 18 | 9 | 225.8 | 279.1 | 489.3 | 45.2 | 345.3 | 354.6 | 347.1 | 46.2 | 54.5 | 210 | 392.7
2035 | 3 | 18 | 10 | 1605.9 | 1329.9 | 2200.4 | 640.6 | 1266.8 | 1885.3 | 1346.7 | 377.2 | 746.2 | 5480.2 | 2598.6 | 2035 | 3 | 18 | 10 | 390.3 | 482.4 | 845.7 | 78.1 | 596.8 | 612.9 | 600 | 79.8 | 94.2 | 363 | 678.8
2035 | 3 | 18 | 11 | 1573 | 1350.5 | 2261.4 | 643 | 1339.7 | 1925.9 | 1364.5 | 383.5 | 783.8 | 5646.1 | 2639.3 | 2035 | 3 | 18 | 11 | 468.8 | 579.4 | 1015.9 | 93.8 | 716.9 | 736.2 | 720.7 | 95.9 | 113.1 | 436 | 815.3
2035 | 3 | 18 | 12 | 1576.8 | 1351.7 | 2244.5 | 642.3 | 1325.3 | 1918.7 | 1359.6 | 384.3 | 792.7 | 5724.1 | 2638.6 | 2035 | 3 | 18 | 12 | 454.5 | 561.8 | 984.9 | 90.9 | 695.1 | 713.8 | 698.7 | 92.9 | 109.7 | 422.7 | 790.5
2035 | 3 | 18 | 13 | 1615.4 | 1350.4 | 2198.2 | 640 | 1270.5 | 1899.4 | 1355.9 | 385.3 | 790.8 | 5763 | 2641.8 | 2035 | 3 | 18 | 13 | 388.8 | 480.5 | 842.4 | 77.8 | 594.5 | 610.6 | 597.7 | 79.5 | 93.8 | 361.6 | 676.1
2035 | 3 | 18 | 14 | 1640.9 | 1338.2 | 2137.4 | 636.8 | 1207.3 | 1866.7 | 1345.5 | 382.9 | 778.7 | 5742.4 | 2629.5 | 2035 | 3 | 18 | 14 | 320.8 | 396.4 | 695 | 64.2 | 490.5 | 503.7 | 493.1 | 65.6 | 77.4 | 298.3 | 557.8
2035 | 3 | 18 | 15 | 1653.4 | 1316.8 | 2073.3 | 632.4 | 1144.5 | 1827.3 | 1325.9 | 377.2 | 754.2 | 5666.4 | 2603 | 2035 | 3 | 18 | 15 | 259.3 | 320.5 | 561.9 | 51.9 | 396.5 | 407.2 | 398.6 | 53 | 62.6 | 241.2 | 451
2035 | 3 | 18 | 16 | 1727.6 | 1330.8 | 2059.2 | 631.9 | 1105 | 1836.2 | 1351.8 | 380.9 | 742 | 5674.9 | 2659.1 | 2035 | 3 | 18 | 16 | 193.2 | 238.8 | 418.6 | 38.6 | 295.4 | 303.4 | 297 | 39.5 | 46.6 | 179.7 | 336
2035 | 3 | 18 | 17 | 1899.7 | 1398 | 2108.9 | 636.5 | 1087.1 | 1909.8 | 1438 | 399.8 | 761.5 | 5867.1 | 2830.1 | 2035 | 3 | 18 | 17 | 106.8 | 132 | 231.5 | 21.4 | 163.4 | 167.8 | 164.2 | 21.8 | 25.8 | 99.4 | 185.8
2035 | 3 | 18 | 18 | 2115 | 1496.7 | 2207.1 | 645.2 | 1096.2 | 2024.1 | 1560.6 | 427.3 | 797.4 | 6181.4 | 3088.9 | 2035 | 3 | 18 | 18 | 27.9 | 34.5 | 60.5 | 5.6 | 42.7 | 43.9 | 43 | 5.7 | 6.7 | 26 | 48.6
2035 | 3 | 18 | 19 | 2262.8 | 1571.6 | 2311.5 | 653.5 | 1136.8 | 2127.9 | 1678.4 | 453.6 | 843.3 | 6450.9 | 3321.1 | 2035 | 3 | 18 | 19 | 0.1 | 0.2 | 0.3 | 0 | 0.2 | 0.2 | 0.2 | 0 | 0 | 0.1 | 0.2
2035 | 3 | 18 | 20 | 2291.2 | 1584.1 | 2343.8 | 657.2 | 1151.7 | 2150.2 | 1711.9 | 461.6 | 856.6 | 6522.6 | 3389.1 | 2035 | 3 | 18 | 20 | 0 | 0 | 0 | 0 | 0 | 0 | 0 | 0 | 0 | 0 | 0
2035 | 3 | 18 | 21 | 2225.8 | 1544.4 | 2286.7 | 653.4 | 1121.6 | 2093.7 | 1661.8 | 451.3 | 840.1 | 6418.1 | 3296.8 | 2035 | 3 | 18 | 21 | 0 | 0 | 0 | 0 | 0 | 0 | 0 | 0 | 0 | 0 | 0
2035 | 3 | 18 | 22 | 2090.1 | 1460.9 | 2163.5 | 644.5 | 1060.9 | 1982.1 | 1568.2 | 429.3 | 807.4 | 6183.3 | 3118.3 | 2035 | 3 | 18 | 22 | 0 | 0 | 0 | 0 | 0 | 0 | 0 | 0 | 0 | 0 | 0
2035 | 3 | 18 | 23 | 1922.4 | 1356.2 | 2012.3 | 633.4 | 985.6 | 1845 | 1450.6 | 400.9 | 759.4 | 5815.3 | 2878.5 | 2035 | 3 | 18 | 23 | 0 | 0 | 0 | 0 | 0 | 0 | 0 | 0 | 0 | 0 | 0
2035 | 3 | 18 | 24 | 1749 | 1248.6 | 1859.6 | 623.6 | 909.9 | 1700 | 1320.2 | 369.7 | 699.3 | 5362.9 | 2610.6 | 2035 | 3 | 18 | 24 | 0 | 0 | 0 | 0 | 0 | 0 | 0 | 0 | 0 | 0 | 0
2035 | 3 | 19 | 1 | 1648 | 1137 | 1717.9 | 612.9 | 835.4 | 1557.1 | 1184.6 | 339.6 | 636.3 | 4906.5 | 2329.7 | 2035 | 3 | 19 | 1 | 0 | 0 | 0 | 0 | 0 | 0 | 0 | 0 | 0 | 0 | 0
2035 | 3 | 19 | 2 | 1575.4 | 1091.6 | 1654.5 | 608.7 | 801.9 | 1493.3 | 1118.3 | 324.4 | 603 | 4679.5 | 2197 | 2035 | 3 | 19 | 2 | 0 | 0 | 0 | 0 | 0 | 0 | 0 | 0 | 0 | 0 | 0
2035 | 3 | 19 | 3 | 1491.7 | 1041.8 | 1577.8 | 603.4 | 761.9 | 1422.7 | 1052.8 | 306.7 | 566.8 | 4421.6 | 2069.7 | 2035 | 3 | 19 | 3 | 0 | 0 | 0 | 0 | 0 | 0 | 0 | 0 | 0 | 0 | 0
2035 | 3 | 19 | 4 | 1524.7 | 1061.4 | 1607.3 | 604.9 | 772.6 | 1444.5 | 1056.9 | 309.7 | 568.8 | 4481.1 | 2073.5 | 2035 | 3 | 19 | 4 | 0 | 0 | 0 | 0 | 0 | 0 | 0 | 0 | 0 | 0 | 0
2035 | 3 | 19 | 5 | 1566 | 1089.9 | 1644.9 | 608 | 787.5 | 1473.7 | 1067.8 | 315.1 | 576.1 | 4577.4 | 2106.8 | 2035 | 3 | 19 | 5 | 0 | 0 | 0 | 0 | 0 | 0 | 0 | 0 | 0 | 0 | 0
2035 | 3 | 19 | 6 | 1705.1 | 1181.9 | 1770.7 | 616.9 | 844.4 | 1580.9 | 1139.5 | 337.8 | 614.5 | 4939.7 | 2255.9 | 2035 | 3 | 19 | 6 | 0 | 0 | 0 | 0 | 0 | 0 | 0 | 0 | 0 | 0 | 0
2035 | 3 | 19 | 7 | 1931.8 | 1330.7 | 1999.5 | 634.3 | 960.9 | 1774.6 | 1269.4 | 377.7 | 683.2 | 5545.5 | 2520.6 | 2035 | 3 | 19 | 7 | 19.7 | 24.4 | 42.7 | 3.9 | 30.2 | 31 | 30.3 | 4 | 4.8 | 18.3 | 34.3
2035 | 3 | 19 | 8 | 2031.4 | 1429.3 | 2181.4 | 646.9 | 1091.4 | 1921.3 | 1370.7 | 407.2 | 757.7 | 6064 | 2726.8 | 2035 | 3 | 19 | 8 | 98.9 | 122.2 | 214.2 | 19.8 | 151.2 | 155.3 | 152 | 20.2 | 23.9 | 92 | 171.9
2035 | 3 | 19 | 9 | 1997.4 | 1468.4 | 2289 | 651 | 1209.6 | 1996.1 | 1426.8 | 420.3 | 810.3 | 6326 | 2827.2 | 2035 | 3 | 19 | 9 | 215.8 | 266.7 | 467.7 | 43.2 | 330 | 338.9 | 331.8 | 44.1 | 52.1 | 200.7 | 375.3
2035 | 3 | 19 | 10 | 1950.4 | 1495.5 | 2366.2 | 654.8 | 1305.5 | 2048.2 | 1454.1 | 429.2 | 861.6 | 6542.4 | 2881.5 | 2035 | 3 | 19 | 10 | 319 | 394.2 | 691.2 | 63.8 | 487.8 | 501 | 490.4 | 65.2 | 77 | 296.7 | 554.7
2035 | 3 | 19 | 11 | 1908.6 | 1508.8 | 2411.4 | 655.8 | 1367.9 | 2076.8 | 1460.4 | 432.3 | 890.7 | 6642.9 | 2896.2 | 2035 | 3 | 19 | 11 | 391.3 | 483.6 | 847.9 | 78.3 | 598.4 | 614.5 | 601.5 | 80 | 94.4 | 363.9 | 680.5
2035 | 3 | 19 | 12 | 1882 | 1503.9 | 2401 | 654.4 | 1371.2 | 2068.1 | 1449.3 | 430.3 | 895.3 | 6652.5 | 2876.3 | 2035 | 3 | 19 | 12 | 404.7 | 500.2 | 877 | 80.9 | 618.9 | 635.6 | 622.1 | 82.8 | 97.6 | 376.4 | 703.8
2035 | 3 | 19 | 13 | 1899.8 | 1487.1 | 2338.2 | 651.3 | 1309.4 | 2032.9 | 1430.6 | 427.4 | 884.7 | 6616.3 | 2840.5 | 2035 | 3 | 19 | 13 | 340.4 | 420.7 | 737.5 | 68.1 | 520.5 | 534.5 | 523.2 | 69.6 | 82.1 | 316.6 | 591.9
2035 | 3 | 19 | 14 | 1932.7 | 1472.2 | 2271.3 | 648.3 | 1236.8 | 1996.8 | 1417.2 | 424.4 | 868.2 | 6569.8 | 2813.4 | 2035 | 3 | 19 | 14 | 261 | 322.5 | 565.5 | 52.2 | 399.1 | 409.8 | 401.2 | 53.4 | 63 | 242.7 | 453.8
2035 | 3 | 19 | 15 | 1932.8 | 1447 | 2205.9 | 644.1 | 1177.8 | 1953.9 | 1397.4 | 417.8 | 843.2 | 6481.9 | 2787.5 | 2035 | 3 | 19 | 15 | 207.6 | 256.6 | 449.9 | 41.5 | 317.5 | 326 | 319.1 | 42.5 | 50.1 | 193.1 | 361
2035 | 3 | 19 | 16 | 1988.1 | 1455.9 | 2186.6 | 643.2 | 1141.8 | 1957 | 1420.1 | 420.5 | 834.5 | 6507.6 | 2848.3 | 2035 | 3 | 19 | 16 | 152 | 187.8 | 329.3 | 30.4 | 232.4 | 238.7 | 233.6 | 31.1 | 36.7 | 141.3 | 264.3
2035 | 3 | 19 | 17 | 2128.8 | 1513.7 | 2235.6 | 647.4 | 1137.2 | 2026 | 1503.5 | 437.4 | 856.4 | 6693.5 | 3019.7 | 2035 | 3 | 19 | 17 | 89.9 | 111.1 | 194.8 | 18 | 137.5 | 141.2 | 138.2 | 18.4 | 21.7 | 83.6 | 156.3
2035 | 3 | 19 | 18 | 2322.9 | 1603.7 | 2332.8 | 655.6 | 1155.2 | 2137.7 | 1623.2 | 461.9 | 888.6 | 6958.1 | 3274.8 | 2035 | 3 | 19 | 18 | 27.6 | 34.1 | 59.7 | 5.5 | 42.1 | 43.3 | 42.4 | 5.6 | 6.6 | 25.6 | 47.9
2035 | 3 | 19 | 19 | 2463.7 | 1670.5 | 2432.6 | 663.5 | 1193.6 | 2235.8 | 1740.6 | 483.9 | 917.2 | 7079.2 | 3507.1 | 2035 | 3 | 19 | 19 | 0.1 | 0.2 | 0.3 | 0 | 0.2 | 0.2 | 0.2 | 0 | 0 | 0.1 | 0.2
2035 | 3 | 19 | 20 | 2486.1 | 1676.6 | 2459.9 | 666.6 | 1206 | 2253.1 | 1775.7 | 488.9 | 920.1 | 7062.8 | 3560.3 | 2035 | 3 | 19 | 20 | 0 | 0 | 0 | 0 | 0 | 0 | 0 | 0 | 0 | 0 | 0
2035 | 3 | 19 | 21 | 2407.9 | 1626.4 | 2391.2 | 662.4 | 1170.6 | 2186.7 | 1720.6 | 474.3 | 890.8 | 6848.8 | 3439.1 | 2035 | 3 | 19 | 21 | 0 | 0 | 0 | 0 | 0 | 0 | 0 | 0 | 0 | 0 | 0
2035 | 3 | 19 | 22 | 2259.3 | 1532.4 | 2255.3 | 652.7 | 1104.3 | 2065.4 | 1621 | 448.5 | 848.7 | 6534.5 | 3231.7 | 2035 | 3 | 19 | 22 | 0 | 0 | 0 | 0 | 0 | 0 | 0 | 0 | 0 | 0 | 0
2035 | 3 | 19 | 23 | 2067.6 | 1409.3 | 2082.1 | 639.2 | 1018.8 | 1909.5 | 1486.8 | 414.6 | 788.2 | 6060.1 | 2948.1 | 2035 | 3 | 19 | 23 | 0 | 0 | 0 | 0 | 0 | 0 | 0 | 0 | 0 | 0 | 0
2035 | 3 | 19 | 24 | 1872.9 | 1288.7 | 1910.5 | 627.9 | 934.2 | 1747.4 | 1345.4 | 379 | 717.6 | 5517.2 | 2650.9 | 2035 | 3 | 19 | 24 | 0 | 0 | 0 | 0 | 0 | 0 | 0 | 0 | 0 | 0 | 0
2035 | 3 | 20 | 1 | 1748.8 | 1201.7 | 1806.4 | 620.4 | 877.4 | 1637.5 | 1236.7 | 353 | 655.1 | 5066.2 | 2409.7 | 2035 | 3 | 20 | 1 | 0 | 0 | 0 | 0 | 0 | 0 | 0 | 0 | 0 | 0 | 0
2035 | 3 | 20 | 2 | 1672.1 | 1153.2 | 1739 | 616.4 | 842.1 | 1570.5 | 1168.9 | 336.5 | 617.9 | 4807 | 2276 | 2035 | 3 | 20 | 2 | 0 | 0 | 0 | 0 | 0 | 0 | 0 | 0 | 0 | 0 | 0
2035 | 3 | 20 | 3 | 1583.2 | 1100.5 | 1657.8 | 610.8 | 799.8 | 1495.9 | 1102 | 318.2 | 580.9 | 4542.3 | 2144.2 | 2035 | 3 | 20 | 3 | 0 | 0 | 0 | 0 | 0 | 0 | 0 | 0 | 0 | 0 | 0
2035 | 3 | 20 | 4 | 1613.9 | 1118 | 1684.8 | 612.6 | 809.5 | 1516.1 | 1105.3 | 320.9 | 583.7 | 4607.7 | 2149.5 | 2035 | 3 | 20 | 4 | 0 | 0 | 0 | 0 | 0 | 0 | 0 | 0 | 0 | 0 | 0
2035 | 3 | 20 | 5 | 1652.4 | 1144.9 | 1719.4 | 615.3 | 823.3 | 1543 | 1115.7 | 325.8 | 590.2 | 4697.4 | 2181.5 | 2035 | 3 | 20 | 5 | 0 | 0 | 0 | 0 | 0 | 0 | 0 | 0 | 0 | 0 | 0
2035 | 3 | 20 | 6 | 1790.8 | 1234.8 | 1844.6 | 624.1 | 879.7 | 1649.7 | 1188 | 348.5 | 628.7 | 5060.4 | 2332.3 | 2035 | 3 | 20 | 6 | 0 | 0 | 0 | 0 | 0 | 0 | 0 | 0 | 0 | 0 | 0
2035 | 3 | 20 | 7 | 2015.3 | 1381.8 | 2075.7 | 641.1 | 998.9 | 1844.1 | 1318.9 | 389 | 700.1 | 5686.5 | 2598.2 | 2035 | 3 | 20 | 7 | 22.9 | 28.3 | 49.6 | 4.6 | 35 | 35.9 | 35.2 | 4.7 | 5.5 | 21.3 | 39.8
2035 | 3 | 20 | 8 | 2099.4 | 1477.8 | 2259.1 | 652.7 | 1136.7 | 1988.6 | 1419.1 | 418.2 | 777.4 | 6214.5 | 2801.5 | 2035 | 3 | 20 | 8 | 114.6 | 141.6 | 248.2 | 22.9 | 175.2 | 179.9 | 176.1 | 23.4 | 27.6 | 106.5 | 199.2
2035 | 3 | 20 | 9 | 2040.2 | 1517 | 2376.8 | 657.4 | 1274.6 | 2065.7 | 1474 | 430.6 | 833.4 | 6473.3 | 2893.3 | 2035 | 3 | 20 | 9 | 258.9 | 320 | 561.1 | 51.8 | 396 | 406.6 | 398.1 | 52.9 | 62.5 | 240.8 | 450.3
2035 | 3 | 20 | 10 | 1966.1 | 1544.2 | 2465.9 | 660.6 | 1392.2 | 2120.8 | 1500.4 | 438.3 | 886.4 | 6672.2 | 2942 | 2035 | 3 | 20 | 10 | 392.2 | 484.7 | 849.8 | 78.4 | 599.7 | 615.9 | 602.9 | 80.2 | 94.6 | 364.8 | 682.1
2035 | 3 | 20 | 11 | 1912.4 | 1557.3 | 2517.8 | 661.1 | 1465.4 | 2151.7 | 1504.3 | 440.7 | 915.8 | 6759.1 | 2954.2 | 2035 | 3 | 20 | 11 | 478.9 | 591.9 | 1037.8 | 95.8 | 732.4 | 752.1 | 736.2 | 97.9 | 115.5 | 445.4 | 832.9
2035 | 3 | 20 | 12 | 1865.1 | 1554.9 | 2528.5 | 661.7 | 1496.8 | 2153.7 | 1495.8 | 438.7 | 924.6 | 6765.1 | 2937.9 | 2035 | 3 | 20 | 12 | 525.8 | 649.9 | 1139.4 | 105.2 | 804.1 | 825.8 | 808.3 | 107.5 | 126.9 | 489.1 | 914.5
2035 | 3 | 20 | 13 | 1854.1 | 1543 | 2497.2 | 659.4 | 1475.6 | 2134.9 | 1483.1 | 436.1 | 920.6 | 6731.9 | 2913 | 2035 | 3 | 20 | 13 | 509.4 | 629.6 | 1103.8 | 101.9 | 779 | 800 | 783.1 | 104.2 | 122.9 | 473.8 | 885.9
2035 | 3 | 20 | 14 | 1879.5 | 1528.7 | 2439.9 | 656.7 | 1414.6 | 2103.4 | 1469 | 433.3 | 905.9 | 6686.4 | 2886.2 | 2035 | 3 | 20 | 14 | 443.3 | 547.8 | 960.5 | 88.7 | 677.9 | 696.1 | 681.4 | 90.6 | 106.9 | 412.3 | 770.9
2035 | 3 | 20 | 15 | 1890.6 | 1502.2 | 2363.6 | 652.4 | 1341.5 | 2055.6 | 1445.9 | 426.6 | 878.8 | 6598.3 | 2860.1 | 2035 | 3 | 20 | 15 | 373 | 461 | 808.2 | 74.6 | 570.4 | 585.7 | 573.4 | 76.3 | 90 | 346.9 | 648.6
2035 | 3 | 20 | 16 | 1972.3 | 1506.5 | 2312.6 | 650.1 | 1264.8 | 2040.6 | 1463.3 | 429.1 | 863.2 | 6619.3 | 2914.4 | 2035 | 3 | 20 | 16 | 270.1 | 333.8 | 585.2 | 54 | 413 | 424.1 | 415.2 | 55.2 | 65.2 | 251.2 | 469.7
2035 | 3 | 20 | 17 | 2148.2 | 1557.2 | 2324 | 652.2 | 1211.1 | 2090.2 | 1540.7 | 445.9 | 877.9 | 6809.6 | 3079.3 | 2035 | 3 | 20 | 17 | 150 | 185.3 | 324.9 | 30 | 229.3 | 235.5 | 230.5 | 30.7 | 36.2 | 139.5 | 260.8
2035 | 3 | 20 | 18 | 2365.3 | 1641.3 | 2394.5 | 659.2 | 1195.2 | 2187.8 | 1654.3 | 470.3 | 904.8 | 7073.6 | 3323 | 2035 | 3 | 20 | 18 | 47.8 | 59.1 | 103.6 | 9.6 | 73.1 | 75.1 | 73.5 | 9.8 | 11.5 | 44.4 | 83.1
2035 | 3 | 20 | 19 | 2517.8 | 1705.6 | 2481.5 | 666.8 | 1216.8 | 2279.2 | 1768.5 | 491.9 | 929.8 | 7185.7 | 3551.1 | 2035 | 3 | 20 | 19 | 0.6 | 0.8 | 1.4 | 0.1 | 1 | 1 | 1 | 0.1 | 0.2 | 0.6 | 1.1
2035 | 3 | 20 | 20 | 2542.8 | 1713.6 | 2510.3 | 670.6 | 1229.7 | 2298.1 | 1804 | 497.1 | 932.4 | 7166.7 | 3609 | 2035 | 3 | 20 | 20 | 0 | 0 | 0 | 0 | 0 | 0 | 0 | 0 | 0 | 0 | 0
2035 | 3 | 20 | 21 | 2467.5 | 1665 | 2444.5 | 666.6 | 1195.5 | 2233.8 | 1751.7 | 482.7 | 902.8 | 6952 | 3490.5 | 2035 | 3 | 20 | 21 | 0 | 0 | 0 | 0 | 0 | 0 | 0 | 0 | 0 | 0 | 0
2035 | 3 | 20 | 22 | 2322.8 | 1572.5 | 2312 | 656.8 | 1130.8 | 2115.5 | 1654.2 | 457.5 | 861.4 | 6642.5 | 3287.2 | 2035 | 3 | 20 | 22 | 0 | 0 | 0 | 0 | 0 | 0 | 0 | 0 | 0 | 0 | 0
2035 | 3 | 20 | 23 | 2130.5 | 1449.3 | 2138.2 | 643.9 | 1045.1 | 1959.3 | 1520.9 | 423.6 | 801.1 | 6170.6 | 3007 | 2035 | 3 | 20 | 23 | 0 | 0 | 0 | 0 | 0 | 0 | 0 | 0 | 0 | 0 | 0
2035 | 3 | 20 | 24 | 1935 | 1328.5 | 1965.4 | 632.6 | 960.1 | 1796.8 | 1377.8 | 387.9 | 730.6 | 5628.8 | 2709.5 | 2035 | 3 | 20 | 24 | 0 | 0 | 0 | 0 | 0 | 0 | 0 | 0 | 0 | 0 | 0
2035 | 3 | 21 | 1 | 1668.3 | 1147.8 | 1736.1 | 615.8 | 844 | 1573.2 | 1187.5 | 341.8 | 637.7 | 4918 | 2318.2 | 2035 | 3 | 21 | 1 | 0 | 0 | 0 | 0 | 0 | 0 | 0 | 0 | 0 | 0 | 0
2035 | 3 | 21 | 2 | 1591.1 | 1098.6 | 1668.5 | 611 | 808.5 | 1505.8 | 1119.5 | 325.6 | 601.9 | 4670.3 | 2183.2 | 2035 | 3 | 21 | 2 | 0 | 0 | 0 | 0 | 0 | 0 | 0 | 0 | 0 | 0 | 0
2035 | 3 | 21 | 3 | 1500.4 | 1044.4 | 1585.4 | 605.4 | 765.5 | 1429.7 | 1051.8 | 306.7 | 563.8 | 4396.8 | 2054.4 | 2035 | 3 | 21 | 3 | 0 | 0 | 0 | 0 | 0 | 0 | 0 | 0 | 0 | 0 | 0
2035 | 3 | 21 | 4 | 1526.1 | 1060.5 | 1608.8 | 606.9 | 773.2 | 1445.7 | 1053.6 | 308.8 | 564.3 | 4443.1 | 2054.7 | 2035 | 3 | 21 | 4 | 0 | 0 | 0 | 0 | 0 | 0 | 0 | 0 | 0 | 0 | 0
2035 | 3 | 21 | 5 | 1561.4 | 1085.8 | 1641.1 | 609.3 | 785.7 | 1469.8 | 1062.7 | 313.3 | 570 | 4525.4 | 2084.8 | 2035 | 3 | 21 | 5 | 0 | 0 | 0 | 0 | 0 | 0 | 0 | 0 | 0 | 0 | 0
2035 | 3 | 21 | 6 | 1695.5 | 1173.6 | 1762.2 | 617.6 | 840.4 | 1573.3 | 1132.8 | 335.3 | 607.4 | 4879.1 | 2232.9 | 2035 | 3 | 21 | 6 | 0 | 0 | 0 | 0 | 0 | 0 | 0 | 0 | 0 | 0 | 0
2035 | 3 | 21 | 7 | 1917.9 | 1318.9 | 1985.5 | 634.5 | 954.8 | 1764.3 | 1263.2 | 374.8 | 678.7 | 5507.9 | 2496.8 | 2035 | 3 | 21 | 7 | 19.7 | 24.4 | 42.7 | 3.9 | 30.2 | 31 | 30.3 | 4 | 4.8 | 18.3 | 34.3
2035 | 3 | 21 | 8 | 2012.9 | 1410.7 | 2151.3 | 645.5 | 1072.7 | 1899.8 | 1359.4 | 403.4 | 752.7 | 6033 | 2695.3 | 2035 | 3 | 21 | 8 | 89.3 | 110.3 | 193.4 | 17.9 | 136.5 | 140.2 | 137.2 | 18.3 | 21.5 | 83 | 155.2
2035 | 3 | 21 | 9 | 1977.2 | 1443.4 | 2239 | 649.2 | 1173.4 | 1960.7 | 1406.5 | 415.3 | 802.8 | 6290.5 | 2780.1 | 2035 | 3 | 21 | 9 | 190.8 | 235.8 | 413.4 | 38.2 | 291.8 | 299.6 | 293.3 | 39 | 46 | 177.4 | 331.8
2035 | 3 | 21 | 10 | 1928.1 | 1463.6 | 2295.4 | 650.6 | 1250.7 | 1997.8 | 1425.1 | 422.6 | 849.6 | 6487.4 | 2816.3 | 2035 | 3 | 21 | 10 | 277.8 | 343.3 | 601.9 | 55.6 | 424.8 | 436.2 | 427 | 56.8 | 67 | 258.3 | 483.1
2035 | 3 | 21 | 11 | 1898.9 | 1469.7 | 2311.9 | 650 | 1281.3 | 2009 | 1420.3 | 424.3 | 872.1 | 6568.1 | 2812.4 | 2035 | 3 | 21 | 11 | 316.5 | 391.1 | 685.7 | 63.3 | 483.9 | 497 | 486.5 | 64.7 | 76.4 | 294.3 | 550.3
2035 | 3 | 21 | 12 | 1865 | 1463.8 | 2304.8 | 648.9 | 1290.6 | 2000.9 | 1408.1 | 421.9 | 877.1 | 6573 | 2788.6 | 2035 | 3 | 21 | 12 | 338 | 417.7 | 732.3 | 67.6 | 516.8 | 530.7 | 519.5 | 69.1 | 81.5 | 314.3 | 587.7
2035 | 3 | 21 | 13 | 1846.3 | 1454.5 | 2286 | 647.6 | 1283.6 | 1988.6 | 1399.4 | 419.9 | 876 | 6545.1 | 2770.2 | 2035 | 3 | 21 | 13 | 337.3 | 416.9 | 730.9 | 67.5 | 515.8 | 529.7 | 518.6 | 69 | 81.4 | 313.7 | 586.6
2035 | 3 | 21 | 14 | 1845.3 | 1449.2 | 2268.6 | 646.7 | 1270.5 | 1980 | 1398.5 | 418.1 | 869.4 | 6509.6 | 2767.2 | 2035 | 3 | 21 | 14 | 324.9 | 401.6 | 704.1 | 65 | 496.9 | 510.3 | 499.5 | 66.4 | 78.4 | 302.2 | 565.1
2035 | 3 | 21 | 15 | 1847.3 | 1426.3 | 2209.2 | 642.9 | 1215.7 | 1941.2 | 1383.5 | 412.2 | 845.9 | 6429.1 | 2753 | 2035 | 3 | 21 | 15 | 274.7 | 339.6 | 595.3 | 54.9 | 420.1 | 431.5 | 422.3 | 56.2 | 66.3 | 255.5 | 477.8
2035 | 3 | 21 | 16 | 1919.3 | 1432.5 | 2172.8 | 641.3 | 1156.1 | 1933.9 | 1404.8 | 415.3 | 833.5 | 6455.4 | 2813.6 | 2035 | 3 | 21 | 16 | 191 | 236.1 | 414 | 38.2 | 292.1 | 300 | 293.7 | 39.1 | 46.1 | 177.7 | 332.2
2035 | 3 | 21 | 17 | 2066.1 | 1484.1 | 2207.4 | 644.6 | 1135.6 | 1993.9 | 1485.1 | 431.5 | 852.8 | 6637.8 | 2979.4 | 2035 | 3 | 21 | 17 | 112.1 | 138.6 | 243 | 22.4 | 171.5 | 176.1 | 172.4 | 22.9 | 27.1 | 104.3 | 195
2035 | 3 | 21 | 18 | 2259.4 | 1564.6 | 2287.1 | 652.1 | 1136.9 | 2092 | 1598 | 455.2 | 880.9 | 6885 | 3219 | 2035 | 3 | 21 | 18 | 34.5 | 42.7 | 74.8 | 6.9 | 52.8 | 54.2 | 53.1 | 7.1 | 8.3 | 32.1 | 60
2035 | 3 | 21 | 19 | 2402 | 1628.4 | 2381.5 | 660.1 | 1168.8 | 2185.9 | 1712.3 | 476.7 | 907.2 | 6994.2 | 3446.3 | 2035 | 3 | 21 | 19 | 0.5 | 0.6 | 1.1 | 0.1 | 0.8 | 0.8 | 0.8 | 0.1 | 0.1 | 0.5 | 0.9
2035 | 3 | 21 | 20 | 2429.3 | 1637.9 | 2412.9 | 663.5 | 1183 | 2206.8 | 1748 | 482.1 | 909.8 | 6975 | 3504.9 | 2035 | 3 | 21 | 20 | 0 | 0 | 0 | 0 | 0 | 0 | 0 | 0 | 0 | 0 | 0
2035 | 3 | 21 | 21 | 2359.5 | 1591.6 | 2351.9 | 659.9 | 1151 | 2146.9 | 1696.8 | 468.5 | 881.1 | 6766.5 | 3393 | 2035 | 3 | 21 | 21 | 0 | 0 | 0 | 0 | 0 | 0 | 0 | 0 | 0 | 0 | 0
2035 | 3 | 21 | 22 | 2221.8 | 1502.9 | 2225.6 | 650.3 | 1089.2 | 2034.1 | 1601.6 | 443.9 | 840 | 6461 | 3196.1 | 2035 | 3 | 21 | 22 | 0 | 0 | 0 | 0 | 0 | 0 | 0 | 0 | 0 | 0 | 0
2035 | 3 | 21 | 23 | 2034.6 | 1382.7 | 2056.2 | 637.8 | 1005.6 | 1881.9 | 1470.5 | 410.9 | 780.9 | 5997.8 | 2919.5 | 2035 | 3 | 21 | 23 | 0 | 0 | 0 | 0 | 0 | 0 | 0 | 0 | 0 | 0 | 0
2035 | 3 | 21 | 24 | 1840.8 | 1263.9 | 1885.2 | 626.5 | 921.3 | 1720.8 | 1329.7 | 375.5 | 711.3 | 5464.6 | 2624.8 | 2035 | 3 | 21 | 24 | 0 | 0 | 0 | 0 | 0 | 0 | 0 | 0 | 0 | 0 | 0
2035 | 3 | 22 | 1 | 1733.4 | 1192.2 | 1792.9 | 619.6 | 871 | 1625.2 | 1230.9 | 351.9 | 656.2 | 5075.8 | 2406.9 | 2035 | 3 | 22 | 1 | 0 | 0 | 0 | 0 | 0 | 0 | 0 | 0 | 0 | 0 | 0
2035 | 3 | 22 | 2 | 1656.8 | 1144.1 | 1725.6 | 614.9 | 835.7 | 1558.4 | 1162.8 | 335.3 | 618.5 | 4811.5 | 2269.9 | 2035 | 3 | 22 | 2 | 0 | 0 | 0 | 0 | 0 | 0 | 0 | 0 | 0 | 0 | 0
2035 | 3 | 22 | 3 | 1565.6 | 1089.4 | 1642.1 | 609.3 | 792.5 | 1481.8 | 1094.3 | 316.4 | 580.3 | 4535.9 | 2133.3 | 2035 | 3 | 22 | 3 | 0 | 0 | 0 | 0 | 0 | 0 | 0 | 0 | 0 | 0 | 0
2035 | 3 | 22 | 4 | 1593.8 | 1105.7 | 1667.4 | 610.9 | 801.2 | 1499.9 | 1096.3 | 318.7 | 581.4 | 4588.5 | 2133 | 2035 | 3 | 22 | 4 | 0 | 0 | 0 | 0 | 0 | 0 | 0 | 0 | 0 | 0 | 0
2035 | 3 | 22 | 5 | 1631 | 1131.7 | 1700.9 | 613.5 | 814.4 | 1525.9 | 1105 | 323.2 | 586.9 | 4669.1 | 2162.5 | 2035 | 3 | 22 | 5 | 0 | 0 | 0 | 0 | 0 | 0 | 0 | 0 | 0 | 0 | 0
2035 | 3 | 22 | 6 | 1766.5 | 1219.7 | 1823.9 | 621.9 | 869.8 | 1630.2 | 1174.6 | 345.4 | 624.1 | 5021.1 | 2310.4 | 2035 | 3 | 22 | 6 | 0 | 0 | 0 | 0 | 0 | 0 | 0 | 0 | 0 | 0 | 0
2035 | 3 | 22 | 7 | 1991.8 | 1364 | 2048 | 638.9 | 982.2 | 1820.1 | 1304.9 | 385.3 | 693.9 | 5640.1 | 2571.9 | 2035 | 3 | 22 | 7 | 16.7 | 20.6 | 36.2 | 3.3 | 25.5 | 26.2 | 25.7 | 3.4 | 4 | 15.5 | 29
2035 | 3 | 22 | 8 | 2093 | 1456.1 | 2210.2 | 650 | 1093.8 | 1953.5 | 1400.7 | 414.1 | 766.5 | 6163 | 2767.8 | 2035 | 3 | 22 | 8 | 77.9 | 96.3 | 168.8 | 15.6 | 119.1 | 122.3 | 119.7 | 15.9 | 18.8 | 72.4 | 135.4
2035 | 3 | 22 | 9 | 2059.1 | 1489.6 | 2300.1 | 654.2 | 1195.8 | 2016.2 | 1449.6 | 426.1 | 815.9 | 6414.5 | 2850 | 2035 | 3 | 22 | 9 | 179.9 | 222.4 | 389.9 | 36 | 275.1 | 282.5 | 276.6 | 36.8 | 43.4 | 167.3 | 312.9
2035 | 3 | 22 | 10 | 1971.1 | 1521.5 | 2410.8 | 657.7 | 1338.9 | 2083.5 | 1479.6 | 434.4 | 873.4 | 6617.1 | 2904.8 | 2035 | 3 | 22 | 10 | 341.8 | 422.4 | 740.5 | 68.4 | 522.6 | 536.7 | 525.4 | 69.9 | 82.5 | 317.9 | 594.3
2035 | 3 | 22 | 11 | 1884.5 | 1540.8 | 2500.9 | 660.2 | 1461.2 | 2135.1 | 1491.4 | 437 | 910.7 | 6707.5 | 2924.5 | 2035 | 3 | 22 | 11 | 485.8 | 600.3 | 1052.6 | 97.2 | 742.8 | 762.9 | 746.7 | 99.3 | 117.2 | 451.8 | 844.8
2035 | 3 | 22 | 12 | 1852.7 | 1533.2 | 2488.9 | 659.2 | 1464.9 | 2123.9 | 1478 | 434.5 | 914.8 | 6710.3 | 2900 | 2035 | 3 | 22 | 12 | 501.4 | 619.7 | 1086.5 | 100.3 | 766.8 | 787.5 | 770.8 | 102.5 | 121 | 466.4 | 872
2035 | 3 | 22 | 13 | 1838.5 | 1520.3 | 2459.3 | 657.2 | 1446.5 | 2105.4 | 1465.9 | 432.1 | 911.5 | 6677.8 | 2875.8 | 2035 | 3 | 22 | 13 | 488.7 | 603.9 | 1058.9 | 97.7 | 747.3 | 767.4 | 751.2 | 99.9 | 117.9 | 454.5 | 849.8
2035 | 3 | 22 | 14 | 1854 | 1508.8 | 2414.6 | 654.5 | 1401.5 | 2081.2 | 1458.7 | 429.5 | 899.5 | 6634.5 | 2857.4 | 2035 | 3 | 22 | 14 | 441 | 545 | 955.6 | 88.2 | 674.4 | 692.6 | 677.9 | 90.2 | 106.4 | 410.2 | 766.9
2035 | 3 | 22 | 15 | 1861.6 | 1483.5 | 2344.3 | 650.1 | 1335 | 2036.6 | 1440.7 | 422.9 | 873.3 | 6546.7 | 2839 | 2035 | 3 | 22 | 15 | 378 | 467.2 | 819.2 | 75.6 | 578.1 | 593.7 | 581.1 | 77.3 | 91.2 | 351.6 | 657.4
2035 | 3 | 22 | 16 | 1933.1 | 1489.4 | 2303.1 | 647.9 | 1271.5 | 2026.5 | 1460.6 | 425.3 | 859.4 | 6563.3 | 2899.8 | 2035 | 3 | 22 | 16 | 291.1 | 359.7 | 630.7 | 58.2 | 445.1 | 457.1 | 447.4 | 59.5 | 70.2 | 270.7 | 506.2
2035 | 3 | 22 | 17 | 2109.7 | 1536.2 | 2300.2 | 649.6 | 1204.4 | 2066.6 | 1530.8 | 441.3 | 872.2 | 6751.6 | 3055.5 | 2035 | 3 | 22 | 17 | 158.4 | 195.8 | 343.3 | 31.7 | 242.3 | 248.8 | 243.5 | 32.4 | 38.2 | 147.3 | 275.5
2035 | 3 | 22 | 18 | 2325.6 | 1615.6 | 2359.3 | 656 | 1178.4 | 2155.9 | 1639 | 464.8 | 896.7 | 7004.2 | 3287.6 | 2035 | 3 | 22 | 18 | 47.5 | 58.8 | 103 | 9.5 | 72.7 | 74.7 | 73.1 | 9.7 | 11.5 | 44.2 | 82.7
2035 | 3 | 22 | 19 | 2478.7 | 1680 | 2446.9 | 664 | 1200.2 | 2247.5 | 1752.9 | 486.3 | 920.8 | 7110.1 | 3512.3 | 2035 | 3 | 22 | 19 | 0.4 | 0.5 | 0.8 | 0.1 | 0.6 | 0.6 | 0.6 | 0.1 | 0.1 | 0.4 | 0.7
2035 | 3 | 22 | 20 | 2506.7 | 1688.9 | 2478.9 | 667.8 | 1214.7 | 2269.3 | 1790 | 491.7 | 922.9 | 7086.4 | 3572 | 2035 | 3 | 22 | 20 | 0 | 0 | 0 | 0 | 0 | 0 | 0 | 0 | 0 | 0 | 0
2035 | 3 | 22 | 21 | 2437 | 1643 | 2418.3 | 664.1 | 1182.9 | 2209.3 | 1740.8 | 477.9 | 893.4 | 6871.5 | 3459.8 | 2035 | 3 | 22 | 21 | 0 | 0 | 0 | 0 | 0 | 0 | 0 | 0 | 0 | 0 | 0
2035 | 3 | 22 | 22 | 2299 | 1554.6 | 2292 | 654.5 | 1121.1 | 2096.2 | 1646.3 | 453.5 | 852.6 | 6567.7 | 3265 | 2035 | 3 | 22 | 22 | 0 | 0 | 0 | 0 | 0 | 0 | 0 | 0 | 0 | 0 | 0
2035 | 3 | 22 | 23 | 2111.2 | 1433.9 | 2122.2 | 642.1 | 1037.2 | 1943.4 | 1516.1 | 420.6 | 794.5 | 6113.8 | 2991.2 | 2035 | 3 | 22 | 23 | 0 | 0 | 0 | 0 | 0 | 0 | 0 | 0 | 0 | 0 | 0
2035 | 3 | 22 | 24 | 1916.9 | 1313.7 | 1950.8 | 630.9 | 952.7 | 1781.9 | 1375 | 385.4 | 726 | 5589.2 | 2697.7 | 2035 | 3 | 22 | 24 | 0 | 0 | 0 | 0 | 0 | 0 | 0 | 0 | 0 | 0 | 0
2035 | 3 | 23 | 1 | 1791.9 | 1231.6 | 1842.6 | 622.9 | 895 | 1672.5 | 1268.8 | 360 | 670.2 | 5194.3 | 2487 | 2035 | 3 | 23 | 1 | 0 | 0 | 0 | 0 | 0 | 0 | 0 | 0 | 0 | 0 | 0
2035 | 3 | 23 | 2 | 1715.6 | 1183.8 | 1775.7 | 618.1 | 859.9 | 1605.8 | 1200.5 | 343.3 | 631.6 | 4923.1 | 2353.1 | 2035 | 3 | 23 | 2 | 0 | 0 | 0 | 0 | 0 | 0 | 0 | 0 | 0 | 0 | 0
2035 | 3 | 23 | 3 | 1624.1 | 1129.9 | 1691.8 | 612.4 | 816.4 | 1529.2 | 1131.5 | 324.3 | 593.5 | 4649.1 | 2215.1 | 2035 | 3 | 23 | 3 | 0 | 0 | 0 | 0 | 0 | 0 | 0 | 0 | 0 | 0 | 0
2035 | 3 | 23 | 4 | 1652.5 | 1146.1 | 1716.8 | 613.9 | 825.2 | 1547.6 | 1133.3 | 326.9 | 596.1 | 4713.5 | 2217.3 | 2035 | 3 | 23 | 4 | 0 | 0 | 0 | 0 | 0 | 0 | 0 | 0 | 0 | 0 | 0
2035 | 3 | 23 | 5 | 1689.8 | 1171.6 | 1749.9 | 616.8 | 838.4 | 1573.8 | 1142.2 | 331.2 | 601.6 | 4794.2 | 2247.5 | 2035 | 3 | 23 | 5 | 0 | 0 | 0 | 0 | 0 | 0 | 0 | 0 | 0 | 0 | 0
2035 | 3 | 23 | 6 | 1821.9 | 1257.5 | 1868.9 | 624.9 | 892.2 | 1675.8 | 1210.8 | 352.8 | 638.5 | 5143.6 | 2393.2 | 2035 | 3 | 23 | 6 | 0 | 0 | 0 | 0 | 0 | 0 | 0 | 0 | 0 | 0 | 0
2035 | 3 | 23 | 7 | 2032.7 | 1398.9 | 2095.4 | 641.8 | 1012.6 | 1864.5 | 1339.2 | 391.9 | 708.8 | 5752.8 | 2652.6 | 2035 | 3 | 23 | 7 | 29.3 | 36.3 | 63.6 | 5.9 | 44.9 | 46.1 | 45.1 | 6 | 7.1 | 27.3 | 51
2035 | 3 | 23 | 8 | 2113.7 | 1495.7 | 2286.1 | 653.7 | 1158.4 | 2013.3 | 1441 | 421.1 | 785.9 | 6271 | 2858.9 | 2035 | 3 | 23 | 8 | 129.3 | 159.9 | 280.3 | 25.9 | 197.8 | 203.1 | 198.8 | 26.4 | 31.2 | 120.3 | 224.9
2035 | 3 | 23 | 9 | 2067.8 | 1537.2 | 2404.9 | 659.9 | 1291.7 | 2093.3 | 1498.7 | 434.2 | 840.6 | 6529 | 2955.8 | 2035 | 3 | 23 | 9 | 264.5 | 326.9 | 573.1 | 52.9 | 404.5 | 415.4 | 406.6 | 54.1 | 63.8 | 246 | 460
2035 | 3 | 23 | 10 | 2008.9 | 1565.1 | 2488.2 | 662.3 | 1397.3 | 2146.6 | 1528.3 | 442.6 | 892.3 | 6734.6 | 3004 | 2035 | 3 | 23 | 10 | 381.1 | 471 | 825.7 | 76.2 | 582.7 | 598.4 | 585.8 | 77.9 | 91.9 | 354.4 | 662.7
2035 | 3 | 23 | 11 | 1963.2 | 1574.6 | 2524.7 | 662.4 | 1452.9 | 2168.1 | 1533.4 | 444.8 | 919.7 | 6826.2 | 3011.6 | 2035 | 3 | 23 | 11 | 448.6 | 554.4 | 972 | 89.7 | 686 | 704.5 | 689.6 | 91.7 | 108.2 | 417.2 | 780.1
2035 | 3 | 23 | 12 | 1919.1 | 1567.5 | 2521.6 | 661.3 | 1469.7 | 2160.4 | 1522.1 | 442.3 | 925.8 | 6827.2 | 2990.1 | 2035 | 3 | 23 | 12 | 480.7 | 594.1 | 1041.6 | 96.1 | 735.1 | 754.9 | 739 | 98.3 | 116 | 447.1 | 836
2035 | 3 | 23 | 13 | 1889.8 | 1554.7 | 2501.6 | 659.6 | 1466.3 | 2146 | 1509 | 439.3 | 924.2 | 6787 | 2965.3 | 2035 | 3 | 23 | 13 | 487.5 | 602.5 | 1056.4 | 97.5 | 745.5 | 765.6 | 749.5 | 99.7 | 117.6 | 453.4 | 847.8
2035 | 3 | 23 | 14 | 1875.7 | 1543.6 | 2479.9 | 658.1 | 1454.8 | 2132.5 | 1503.2 | 436 | 916.2 | 6731.3 | 2952.6 | 2035 | 3 | 23 | 14 | 481.7 | 595.3 | 1043.8 | 96.3 | 736.6 | 756.5 | 740.5 | 98.5 | 116.2 | 448 | 837.7
2035 | 3 | 23 | 15 | 1883.2 | 1512.3 | 2399.3 | 653.4 | 1378.5 | 2080.3 | 1479.8 | 428.5 | 887.1 | 6627.5 | 2923.6 | 2035 | 3 | 23 | 15 | 409.8 | 506.4 | 887.9 | 82 | 626.6 | 643.5 | 629.9 | 83.8 | 98.9 | 381.1 | 712.6
2035 | 3 | 23 | 16 | 1973.6 | 1507.7 | 2327.4 | 649.6 | 1279.2 | 2052.6 | 1488.5 | 430 | 866.6 | 6633.8 | 2964.9 | 2035 | 3 | 23 | 16 | 283 | 349.7 | 613.1 | 56.6 | 432.7 | 444.4 | 435 | 57.9 | 68.3 | 263.2 | 492.1
2035 | 3 | 23 | 17 | 2144.3 | 1551.4 | 2323.4 | 651.2 | 1213.9 | 2091.5 | 1555.5 | 445.1 | 878.5 | 6810.2 | 3117.3 | 2035 | 3 | 23 | 17 | 154.3 | 190.6 | 334.2 | 30.9 | 235.9 | 242.2 | 237.1 | 31.5 | 37.2 | 143.5 | 268.2
2035 | 3 | 23 | 18 | 2349.6 | 1629.3 | 2378.7 | 657.2 | 1188.8 | 2176.7 | 1660.1 | 467.6 | 902.7 | 7054.3 | 3344 | 2035 | 3 | 23 | 18 | 48.4 | 59.8 | 104.9 | 9.7 | 74 | 76 | 74.4 | 9.9 | 11.7 | 45 | 84.2
2035 | 3 | 23 | 19 | 2494.4 | 1690.1 | 2457.6 | 664.3 | 1206.2 | 2261.4 | 1770.3 | 488 | 925.8 | 7152.1 | 3565 | 2035 | 3 | 23 | 19 | 0.4 | 0.5 | 0.8 | 0.1 | 0.6 | 0.6 | 0.6 | 0.1 | 0.1 | 0.4 | 0.7
2035 | 3 | 23 | 20 | 2514.2 | 1695.5 | 2481.8 | 667.3 | 1217.3 | 2276.7 | 1804.6 | 492 | 926.2 | 7113.8 | 3617.4 | 2035 | 3 | 23 | 20 | 0 | 0 | 0 | 0 | 0 | 0 | 0 | 0 | 0 | 0 | 0
2035 | 3 | 23 | 21 | 2445.3 | 1650.5 | 2421.8 | 663.7 | 1185.8 | 2217.4 | 1754.8 | 478.1 | 895.8 | 6891.8 | 3500.8 | 2035 | 3 | 23 | 21 | 0 | 0 | 0 | 0 | 0 | 0 | 0 | 0 | 0 | 0 | 0
2035 | 3 | 23 | 22 | 2323.8 | 1570.8 | 2311.7 | 655.4 | 1131 | 2116.7 | 1671.4 | 456.4 | 857.8 | 6612.4 | 3324.3 | 2035 | 3 | 23 | 22 | 0 | 0 | 0 | 0 | 0 | 0 | 0 | 0 | 0 | 0 | 0
2035 | 3 | 23 | 23 | 2155.5 | 1460 | 2161.1 | 644.8 | 1055.6 | 1978.7 | 1556 | 427.1 | 805.1 | 6203.7 | 3082 | 2035 | 3 | 23 | 23 | 0 | 0 | 0 | 0 | 0 | 0 | 0 | 0 | 0 | 0 | 0
2035 | 3 | 23 | 24 | 1970.1 | 1343.2 | 1997.7 | 634 | 974.9 | 1824.2 | 1423.3 | 394.2 | 742.4 | 5728.6 | 2810 | 2035 | 3 | 23 | 24 | 0 | 0 | 0 | 0 | 0 | 0 | 0 | 0 | 0 | 0 | 0
2035 | 3 | 24 | 1 | 1789.2 | 1224.4 | 1841.7 | 622.5 | 894 | 1669.9 | 1284.9 | 361 | 673.7 | 5224.9 | 2524 | 2035 | 3 | 24 | 1 | 0 | 0 | 0 | 0 | 0 | 0 | 0 | 0 | 0 | 0 | 0
2035 | 3 | 24 | 2 | 1707.8 | 1174.5 | 1770.1 | 617.5 | 856.8 | 1599 | 1212.4 | 343.7 | 634.9 | 4950.7 | 2378.6 | 2035 | 3 | 24 | 2 | 0 | 0 | 0 | 0 | 0 | 0 | 0 | 0 | 0 | 0 | 0
2035 | 3 | 24 | 3 | 1611.5 | 1118.1 | 1681.9 | 611.4 | 811.5 | 1518.7 | 1140 | 324.1 | 595.7 | 4667.6 | 2234.5 | 2035 | 3 | 24 | 3 | 0 | 0 | 0 | 0 | 0 | 0 | 0 | 0 | 0 | 0 | 0
2035 | 3 | 24 | 4 | 1630.5 | 1128.3 | 1698.6 | 612.3 | 816.2 | 1529.6 | 1136.4 | 324.8 | 594.6 | 4700.8 | 2221.7 | 2035 | 3 | 24 | 4 | 0 | 0 | 0 | 0 | 0 | 0 | 0 | 0 | 0 | 0 | 0
2035 | 3 | 24 | 5 | 1643 | 1138.1 | 1708.9 | 613.1 | 818.9 | 1536.6 | 1134.1 | 324.7 | 592 | 4712.7 | 2221.1 | 2035 | 3 | 24 | 5 | 0 | 0 | 0 | 0 | 0 | 0 | 0 | 0 | 0 | 0 | 0
2035 | 3 | 24 | 6 | 1708 | 1181.8 | 1766.9 | 617 | 844.6 | 1585.9 | 1166.2 | 333.7 | 604 | 4850.3 | 2288.9 | 2035 | 3 | 24 | 6 | 0 | 0 | 0 | 0 | 0 | 0 | 0 | 0 | 0 | 0 | 0
2035 | 3 | 24 | 7 | 1825 | 1263.3 | 1890.5 | 626 | 910.3 | 1690.3 | 1239.9 | 353.1 | 633.4 | 5127.3 | 2437.8 | 2035 | 3 | 24 | 7 | 15.7 | 19.4 | 34 | 3.1 | 24 | 24.6 | 24.1 | 3.2 | 3.8 | 14.6 | 27.3
2035 | 3 | 24 | 8 | 1902.1 | 1336.9 | 2034.3 | 635.5 | 1012.6 | 1804 | 1319.9 | 374.5 | 681.3 | 5438.9 | 2593.4 | 2035 | 3 | 24 | 8 | 77.3 | 95.5 | 167.4 | 15.5 | 118.1 | 121.3 | 118.8 | 15.8 | 18.6 | 71.8 | 134.3
2035 | 3 | 24 | 9 | 1919.4 | 1395.5 | 2180 | 644.7 | 1143.5 | 1911.4 | 1392.3 | 392.5 | 731.9 | 5692.8 | 2728 | 2035 | 3 | 24 | 9 | 185.9 | 229.7 | 402.7 | 37.2 | 284.2 | 291.9 | 285.7 | 38 | 44.8 | 172.9 | 323.2
2035 | 3 | 24 | 10 | 1894.9 | 1440.5 | 2296.4 | 649.8 | 1264.8 | 1992.2 | 1435.8 | 405.4 | 787.4 | 5928.9 | 2815.6 | 2035 | 3 | 24 | 10 | 303.3 | 374.9 | 657.2 | 60.7 | 463.8 | 476.3 | 466.3 | 62 | 73.2 | 282.1 | 527.5
2035 | 3 | 24 | 11 | 1877.2 | 1449.6 | 2314.8 | 649.6 | 1292.5 | 2006.7 | 1439.5 | 409.5 | 816.1 | 6071.2 | 2828 | 2035 | 3 | 24 | 11 | 334.8 | 413.8 | 725.5 | 67 | 512 | 525.8 | 514.7 | 68.5 | 80.8 | 311.4 | 582.2
2035 | 3 | 24 | 12 | 1868.2 | 1439.9 | 2277 | 647.5 | 1264 | 1983 | 1425.2 | 407.8 | 820.3 | 6117.9 | 2808.6 | 2035 | 3 | 24 | 12 | 312.7 | 386.4 | 677.5 | 62.5 | 478.1 | 491 | 480.7 | 63.9 | 75.4 | 290.8 | 543.8
2035 | 3 | 24 | 13 | 1840.7 | 1436.2 | 2269.9 | 646.3 | 1272.6 | 1978.9 | 1422.3 | 406.7 | 825.8 | 6127.1 | 2807.9 | 2035 | 3 | 24 | 13 | 329.9 | 407.7 | 714.8 | 66 | 504.4 | 518 | 507.1 | 67.5 | 79.6 | 306.8 | 573.7
2035 | 3 | 24 | 14 | 1821.2 | 1421.9 | 2237.5 | 644 | 1254.7 | 1958.8 | 1412.2 | 401.9 | 816.1 | 6060.6 | 2786.7 | 2035 | 3 | 24 | 14 | 320.4 | 396 | 694.2 | 64.1 | 489.9 | 503.1 | 492.5 | 65.5 | 77.3 | 298 | 557.2
2035 | 3 | 24 | 15 | 1807.7 | 1398.5 | 2187.5 | 640.2 | 1215.7 | 1924.7 | 1389.7 | 394.8 | 792.4 | 5955.8 | 2755.3 | 2035 | 3 | 24 | 15 | 290.6 | 359.1 | 629.6 | 58.1 | 444.3 | 456.3 | 446.6 | 59.4 | 70.1 | 270.2 | 505.3
2035 | 3 | 24 | 16 | 1872.4 | 1407.9 | 2167.1 | 638.9 | 1174.2 | 1927.3 | 1409.4 | 396.9 | 776.8 | 5934.5 | 2802.7 | 2035 | 3 | 24 | 16 | 226.1 | 279.4 | 489.8 | 45.2 | 345.7 | 355 | 347.5 | 46.2 | 54.5 | 210.3 | 393.1
2035 | 3 | 24 | 17 | 2041.3 | 1467.5 | 2198.3 | 642.2 | 1140.8 | 1988.3 | 1487.4 | 413.9 | 792 | 6104 | 2964.2 | 2035 | 3 | 24 | 17 | 127.1 | 157 | 275.3 | 25.4 | 194.3 | 199.5 | 195.3 | 26 | 30.7 | 118.2 | 221
2035 | 3 | 24 | 18 | 2253.1 | 1561.5 | 2286.4 | 650.2 | 1143.4 | 2097 | 1604 | 439.5 | 824.1 | 6390.7 | 3210.6 | 2035 | 3 | 24 | 18 | 43.7 | 54.1 | 94.8 | 8.7 | 66.9 | 68.7 | 67.2 | 8.9 | 10.6 | 40.7 | 76.1
2035 | 3 | 24 | 19 | 2410.7 | 1635.3 | 2380.6 | 658.2 | 1171 | 2196.2 | 1722.3 | 465.1 | 865.5 | 6640 | 3440.2 | 2035 | 3 | 24 | 19 | 0.5 | 0.6 | 1.1 | 0.1 | 0.8 | 0.8 | 0.8 | 0.1 | 0.1 | 0.5 | 0.9
2035 | 3 | 24 | 20 | 2438.4 | 1647.5 | 2411.5 | 661.7 | 1185.1 | 2217.8 | 1758 | 472.3 | 876.2 | 6688.7 | 3501.5 | 2035 | 3 | 24 | 20 | 0 | 0 | 0 | 0 | 0 | 0 | 0 | 0 | 0 | 0 | 0
2035 | 3 | 24 | 21 | 2381.5 | 1610.5 | 2362.4 | 658.7 | 1158.7 | 2168 | 1715.5 | 462.4 | 857.9 | 6569.5 | 3408 | 2035 | 3 | 24 | 21 | 0 | 0 | 0 | 0 | 0 | 0 | 0 | 0 | 0 | 0 | 0
2035 | 3 | 24 | 22 | 2265 | 1535.5 | 2257.7 | 651.1 | 1106.2 | 2070.9 | 1637.4 | 443.1 | 826.7 | 6347.5 | 3249.7 | 2035 | 3 | 24 | 22 | 0 | 0 | 0 | 0 | 0 | 0 | 0 | 0 | 0 | 0 | 0
2035 | 3 | 24 | 23 | 2111.2 | 1436.3 | 2120.7 | 641.3 | 1037.1 | 1944 | 1530.8 | 417.5 | 783.3 | 6019 | 3036.4 | 2035 | 3 | 24 | 23 | 0 | 0 | 0 | 0 | 0 | 0 | 0 | 0 | 0 | 0 | 0
2035 | 3 | 24 | 24 | 1941.4 | 1329.4 | 1971 | 631.6 | 962.8 | 1801.9 | 1407.4 | 388.2 | 729.7 | 5621 | 2788.6 | 2035 | 3 | 24 | 24 | 0 | 0 | 0 | 0 | 0 | 0 | 0 | 0 | 0 | 0 | 0
2035 | 3 | 25 | 1 | 1701.5 | 1168.6 | 1765.3 | 616 | 857.6 | 1599.6 | 1235.1 | 348.5 | 653.2 | 5049.9 | 2430.4 | 2035 | 3 | 25 | 1 | 0 | 0 | 0 | 0 | 0 | 0 | 0 | 0 | 0 | 0 | 0
2035 | 3 | 25 | 2 | 1646.7 | 1132.6 | 1717.7 | 612.4 | 831.6 | 1549.8 | 1176.8 | 336 | 624.3 | 4860.3 | 2311.1 | 2035 | 3 | 25 | 2 | 0 | 0 | 0 | 0 | 0 | 0 | 0 | 0 | 0 | 0 | 0
2035 | 3 | 25 | 3 | 1496.7 | 1046.7 | 1580.4 | 603.1 | 763.7 | 1427.5 | 1072.2 | 306.7 | 567.2 | 4424.7 | 2109.6 | 2035 | 3 | 25 | 3 | 0 | 0 | 0 | 0 | 0 | 0 | 0 | 0 | 0 | 0 | 0
2035 | 3 | 25 | 4 | 1545.4 | 1072.5 | 1624.2 | 605.9 | 781 | 1461.7 | 1084.1 | 312.4 | 574 | 4525.6 | 2124.4 | 2035 | 3 | 25 | 4 | 0 | 0 | 0 | 0 | 0 | 0 | 0 | 0 | 0 | 0 | 0
2035 | 3 | 25 | 5 | 1552.3 | 1078.8 | 1629.2 | 606.2 | 781.2 | 1464.2 | 1079 | 311.4 | 570.3 | 4527.6 | 2117.4 | 2035 | 3 | 25 | 5 | 0 | 0 | 0 | 0 | 0 | 0 | 0 | 0 | 0 | 0 | 0
2035 | 3 | 25 | 6 | 1605.3 | 1114.6 | 1675.8 | 609.2 | 801.8 | 1504.3 | 1103.9 | 318.4 | 579.2 | 4639.1 | 2169.5 | 2035 | 3 | 25 | 6 | 0 | 0 | 0 | 0 | 0 | 0 | 0 | 0 | 0 | 0 | 0
2035 | 3 | 25 | 7 | 1701.1 | 1186.8 | 1787.9 | 617.5 | 866.2 | 1598.2 | 1168.7 | 334.5 | 603.5 | 4864.5 | 2291.3 | 2035 | 3 | 25 | 7 | 22.8 | 28.1 | 49.3 | 4.6 | 34.8 | 35.7 | 35 | 4.7 | 5.5 | 21.2 | 39.6
2035 | 3 | 25 | 8 | 1762.8 | 1251.6 | 1920.8 | 625.5 | 965.2 | 1702 | 1241.4 | 352.6 | 643.9 | 5109.8 | 2415.3 | 2035 | 3 | 25 | 8 | 87.1 | 107.7 | 188.8 | 17.4 | 133.2 | 136.8 | 133.9 | 17.8 | 21 | 81 | 151.5
2035 | 3 | 25 | 9 | 1794.9 | 1303.5 | 2047.3 | 634.3 | 1071.5 | 1798.1 | 1311.3 | 369.7 | 686.8 | 5329.9 | 2529.9 | 2035 | 3 | 25 | 9 | 167.5 | 207 | 363 | 33.5 | 256.2 | 263.1 | 257.5 | 34.3 | 40.4 | 155.8 | 291.3
2035 | 3 | 25 | 10 | 1800.8 | 1345.7 | 2145.6 | 638.9 | 1163.5 | 1871.4 | 1358.1 | 383.1 | 737 | 5563.6 | 2615.2 | 2035 | 3 | 25 | 10 | 246.7 | 304.9 | 534.5 | 49.3 | 377.2 | 387.4 | 379.2 | 50.4 | 59.5 | 229.4 | 429
2035 | 3 | 25 | 11 | 1788.4 | 1361.7 | 2180.9 | 640.1 | 1204.2 | 1897.9 | 1370.9 | 389.1 | 769.3 | 5726.6 | 2644.8 | 2035 | 3 | 25 | 11 | 288 | 356 | 624.1 | 57.6 | 440.4 | 452.3 | 442.8 | 58.9 | 69.5 | 267.9 | 500.9
2035 | 3 | 25 | 12 | 1767.4 | 1368.5 | 2194.8 | 640.9 | 1228.4 | 1907.6 | 1372.5 | 390.4 | 784.5 | 5806.8 | 2654.2 | 2035 | 3 | 25 | 12 | 318.4 | 393.5 | 689.8 | 63.7 | 486.8 | 500 | 489.4 | 65.1 | 76.8 | 296.1 | 553.6
2035 | 3 | 25 | 13 | 1762.7 | 1376.9 | 2201.3 | 640.8 | 1240.1 | 1916.5 | 1380 | 391.9 | 793.4 | 5850.5 | 2675.2 | 2035 | 3 | 25 | 13 | 329.7 | 407.5 | 714.5 | 65.9 | 504.2 | 517.8 | 506.9 | 67.4 | 79.6 | 306.7 | 573.4
2035 | 3 | 25 | 14 | 1749.4 | 1372.4 | 2185.8 | 639.4 | 1234.5 | 1908.2 | 1379 | 389.9 | 790.4 | 5832.4 | 2676.8 | 2035 | 3 | 25 | 14 | 329 | 406.6 | 712.9 | 65.8 | 503.1 | 516.6 | 505.7 | 67.3 | 79.4 | 306 | 572.1
2035 | 3 | 25 | 15 | 1745.5 | 1354 | 2140 | 635.7 | 1195.4 | 1878.7 | 1363 | 384.1 | 769.6 | 5756.2 | 2657 | 2035 | 3 | 25 | 15 | 295.5 | 365.2 | 640.3 | 59.1 | 451.8 | 464 | 454.2 | 60.4 | 71.3 | 274.8 | 513.8
2035 | 3 | 25 | 16 | 1826.2 | 1365.6 | 2115.1 | 634.7 | 1143.5 | 1881.4 | 1385.9 | 387.7 | 755.3 | 5763.2 | 2712.5 | 2035 | 3 | 25 | 16 | 215.6 | 266.4 | 467.1 | 43.1 | 329.6 | 338.5 | 331.4 | 44.1 | 52 | 200.5 | 374.9
2035 | 3 | 25 | 17 | 2001.7 | 1431.7 | 2158.6 | 639.2 | 1118.8 | 1951.8 | 1470.2 | 406.3 | 773.9 | 5956 | 2884.5 | 2035 | 3 | 25 | 17 | 121.8 | 150.5 | 263.8 | 24.4 | 186.2 | 191.2 | 187.2 | 24.9 | 29.4 | 113.2 | 211.7
2035 | 3 | 25 | 18 | 2221.4 | 1530.9 | 2254 | 647.6 | 1123.7 | 2065.5 | 1592.2 | 433.8 | 808.9 | 6269.7 | 3141.9 | 2035 | 3 | 25 | 18 | 37.4 | 46.3 | 81.1 | 7.5 | 57.2 | 58.8 | 57.5 | 7.7 | 9 | 34.8 | 65.1
2035 | 3 | 25 | 19 | 2376.1 | 1605.7 | 2353.2 | 655.8 | 1157 | 2167.3 | 1709.8 | 460.1 | 853.5 | 6537.1 | 3372.1 | 2035 | 3 | 25 | 19 | 0.4 | 0.5 | 0.8 | 0.1 | 0.6 | 0.6 | 0.6 | 0.1 | 0.1 | 0.4 | 0.7
2035 | 3 | 25 | 20 | 2408.7 | 1620.7 | 2389 | 659.7 | 1173.4 | 2192.6 | 1746 | 468.6 | 867.6 | 6615.9 | 3447.7 | 2035 | 3 | 25 | 20 | 0 | 0 | 0 | 0 | 0 | 0 | 0 | 0 | 0 | 0 | 0
2035 | 3 | 25 | 21 | 2348 | 1583.4 | 2336.2 | 656.3 | 1145.3 | 2139.9 | 1698.4 | 459 | 852.2 | 6521 | 3360.7 | 2035 | 3 | 25 | 21 | 0 | 0 | 0 | 0 | 0 | 0 | 0 | 0 | 0 | 0 | 0
2035 | 3 | 25 | 22 | 2216.5 | 1502.5 | 2216.8 | 647.6 | 1086.4 | 2031.6 | 1606.9 | 437.7 | 820.5 | 6294.9 | 3187.1 | 2035 | 3 | 25 | 22 | 0 | 0 | 0 | 0 | 0 | 0 | 0 | 0 | 0 | 0 | 0
2035 | 3 | 25 | 23 | 2047.6 | 1396.8 | 2064.5 | 636.5 | 1010.5 | 1893.5 | 1488.5 | 409.2 | 772.6 | 5928.1 | 2947.8 | 2035 | 3 | 25 | 23 | 0 | 0 | 0 | 0 | 0 | 0 | 0 | 0 | 0 | 0 | 0
2035 | 3 | 25 | 24 | 1872.5 | 1288.1 | 1910.1 | 626.4 | 934.1 | 1747.3 | 1357.1 | 377.9 | 712.8 | 5477.5 | 2678.6 | 2035 | 3 | 25 | 24 | 0 | 0 | 0 | 0 | 0 | 0 | 0 | 0 | 0 | 0 | 0
2035 | 3 | 26 | 1 | 1818.1 | 1209.1 | 1807.7 | 574.8 | 878.8 | 1642.3 | 1249.2 | 353.8 | 659.9 | 5106.8 | 2451.5 | 2035 | 3 | 26 | 1 | 0 | 0 | 0 | 0 | 0 | 0 | 0 | 0 | 0 | 0 | 0
2035 | 3 | 26 | 2 | 1751.4 | 1166.9 | 1749.5 | 570.9 | 847.6 | 1583 | 1185.8 | 338.9 | 625.4 | 4869.9 | 2327.8 | 2035 | 3 | 26 | 2 | 0 | 0 | 0 | 0 | 0 | 0 | 0 | 0 | 0 | 0 | 0
2035 | 3 | 26 | 3 | 1667.9 | 1118.1 | 1673.1 | 565.6 | 807.7 | 1512.5 | 1120.5 | 321.4 | 589.9 | 4619 | 2199 | 2035 | 3 | 26 | 3 | 0 | 0 | 0 | 0 | 0 | 0 | 0 | 0 | 0 | 0 | 0
2035 | 3 | 26 | 4 | 1700.8 | 1137.3 | 1702.4 | 567.3 | 818.4 | 1534.4 | 1124.6 | 324.9 | 594 | 4695.8 | 2205.8 | 2035 | 3 | 26 | 4 | 0 | 0 | 0 | 0 | 0 | 0 | 0 | 0 | 0 | 0 | 0
2035 | 3 | 26 | 5 | 1743.9 | 1167 | 1741.5 | 570.6 | 834 | 1564.8 | 1136.4 | 330.6 | 601.9 | 4797.2 | 2242.3 | 2035 | 3 | 26 | 5 | 0 | 0 | 0 | 0 | 0 | 0 | 0 | 0 | 0 | 0 | 0
2035 | 3 | 26 | 6 | 1883.2 | 1259.2 | 1867.5 | 579.3 | 891 | 1672.2 | 1207.9 | 353.5 | 640.5 | 5161.1 | 2392.3 | 2035 | 3 | 26 | 6 | 0 | 0 | 0 | 0 | 0 | 0 | 0 | 0 | 0 | 0 | 0
2035 | 3 | 26 | 7 | 2107.6 | 1405.1 | 2091.8 | 596.6 | 1003.6 | 1861.7 | 1335.4 | 392.9 | 707.9 | 5759.8 | 2653.3 | 2035 | 3 | 26 | 7 | 16.9 | 20.9 | 36.7 | 3.4 | 25.9 | 26.6 | 26 | 3.5 | 4.1 | 15.8 | 29.5
2035 | 3 | 26 | 8 | 2218.1 | 1500.8 | 2260.1 | 608.8 | 1116.9 | 2000.5 | 1434 | 422.2 | 779.4 | 6274.2 | 2852.5 | 2035 | 3 | 26 | 8 | 76.1 | 94.1 | 164.9 | 15.2 | 116.4 | 119.5 | 117 | 15.6 | 18.4 | 70.8 | 132.4
2035 | 3 | 26 | 9 | 2207 | 1536.9 | 2345.3 | 612.5 | 1204.9 | 2063.8 | 1486.3 | 435.4 | 826.8 | 6531.8 | 2939.3 | 2035 | 3 | 26 | 9 | 156.9 | 193.9 | 340 | 31.4 | 239.9 | 246.4 | 241.2 | 32.1 | 37.9 | 145.9 | 272.9
2035 | 3 | 26 | 10 | 2171.7 | 1562.1 | 2408.1 | 615.3 | 1282.2 | 2107.6 | 1510.9 | 444 | 874.5 | 6742 | 2983.4 | 2035 | 3 | 26 | 10 | 238.6 | 294.9 | 517 | 47.7 | 364.8 | 374.7 | 366.8 | 48.8 | 57.6 | 221.9 | 414.9
2035 | 3 | 26 | 11 | 2139.3 | 1572.9 | 2440.9 | 615.7 | 1329.3 | 2129.3 | 1514.8 | 446.8 | 900.8 | 6839.1 | 2989.8 | 2035 | 3 | 26 | 11 | 293.5 | 362.7 | 635.9 | 58.7 | 448.7 | 460.8 | 451.1 | 60 | 70.8 | 272.9 | 510.3
2035 | 3 | 26 | 12 | 2112.7 | 1566.9 | 2428.3 | 614.4 | 1330.5 | 2118.8 | 1503.1 | 444.6 | 904.8 | 6845.8 | 2967.1 | 2035 | 3 | 26 | 12 | 304.8 | 376.7 | 660.5 | 61 | 466.1 | 478.7 | 468.6 | 62.3 | 73.5 | 283.5 | 530.1
2035 | 3 | 26 | 13 | 2082.3 | 1560.1 | 2422.2 | 613.5 | 1340.8 | 2114.2 | 1496.1 | 442.4 | 905.8 | 6814 | 2949.7 | 2035 | 3 | 26 | 13 | 324.6 | 401.1 | 703.3 | 64.9 | 496.3 | 509.7 | 498.9 | 66.4 | 78.3 | 301.9 | 564.4
2035 | 3 | 26 | 14 | 2074 | 1552.6 | 2401 | 612.3 | 1327.6 | 2102.3 | 1491.8 | 439.6 | 898.6 | 6768.1 | 2935.9 | 2035 | 3 | 26 | 14 | 315 | 389.2 | 682.4 | 63 | 481.6 | 494.6 | 484.2 | 64.4 | 76 | 292.9 | 547.7
2035 | 3 | 26 | 15 | 2081.1 | 1524.3 | 2324.5 | 607.7 | 1255.3 | 2053.1 | 1469.3 | 432.6 | 871.2 | 6676.3 | 2906.3 | 2035 | 3 | 26 | 15 | 246.8 | 305 | 534.8 | 49.4 | 377.4 | 387.6 | 379.4 | 50.5 | 59.5 | 229.5 | 429.2
2035 | 3 | 26 | 16 | 2128.1 | 1534.7 | 2313.2 | 606.8 | 1230.3 | 2060.3 | 1493.2 | 435.3 | 864.3 | 6702.9 | 2975.3 | 2035 | 3 | 26 | 16 | 204.4 | 252.7 | 443 | 40.9 | 312.6 | 321.1 | 314.3 | 41.8 | 49.3 | 190.1 | 355.5
2035 | 3 | 26 | 17 | 2281.7 | 1591.9 | 2350.5 | 610.9 | 1210.1 | 2124.4 | 1575 | 452.3 | 884.7 | 6897.9 | 3151.3 | 2035 | 3 | 26 | 17 | 123.4 | 152.5 | 267.4 | 24.7 | 188.7 | 193.8 | 189.7 | 25.2 | 29.8 | 114.8 | 214.6
2035 | 3 | 26 | 18 | 2496.7 | 1683 | 2434.7 | 618.5 | 1208 | 2231.3 | 1694.1 | 477.5 | 914.4 | 7169.5 | 3406.4 | 2035 | 3 | 26 | 18 | 34.6 | 42.8 | 75.1 | 6.9 | 53 | 54.4 | 53.3 | 7.1 | 8.4 | 32.2 | 60.2
2035 | 3 | 26 | 19 | 2645.3 | 1751.9 | 2533.1 | 626.5 | 1242.2 | 2330.2 | 1813.7 | 499.6 | 942.1 | 7290.7 | 3639.3 | 2035 | 3 | 26 | 19 | 0.5 | 0.6 | 1.1 | 0.1 | 0.8 | 0.8 | 0.8 | 0.1 | 0.1 | 0.5 | 0.9
2035 | 3 | 26 | 20 | 2672.3 | 1760.8 | 2564.1 | 629.8 | 1256 | 2350.9 | 1872.7 | 505.1 | 945.9 | 7281.2 | 3700.8 | 2035 | 3 | 26 | 20 | 0 | 0 | 0 | 0 | 0 | 0 | 0 | 0 | 0 | 0 | 0
2035 | 3 | 26 | 21 | 2599 | 1712.9 | 2499.6 | 626 | 1222.6 | 2288.4 | 1797.7 | 491.2 | 917.6 | 7077.3 | 3585.1 | 2035 | 3 | 26 | 21 | 0 | 0 | 0 | 0 | 0 | 0 | 0 | 0 | 0 | 0 | 0
2035 | 3 | 26 | 22 | 2453.9 | 1620.7 | 2367 | 616.3 | 1157.8 | 2169.8 | 1699.5 | 466.2 | 876.6 | 6771.9 | 3381.6 | 2035 | 3 | 26 | 22 | 0 | 0 | 0 | 0 | 0 | 0 | 0 | 0 | 0 | 0 | 0
2035 | 3 | 26 | 23 | 2258.4 | 1494.8 | 2190.5 | 602.8 | 1070.8 | 2010.8 | 1563.3 | 431.8 | 815.7 | 6294.2 | 3095.7 | 2035 | 3 | 26 | 23 | 0 | 0 | 0 | 0 | 0 | 0 | 0 | 0 | 0 | 0 | 0
2035 | 3 | 26 | 24 | 2060.3 | 1371.9 | 2015.8 | 591.1 | 984.7 | 1846.3 | 1419.9 | 395.9 | 745 | 5750.9 | 2794.9 | 2035 | 3 | 26 | 24 | 0 | 0 | 0 | 0 | 0 | 0 | 0 | 0 | 0 | 0 | 0
2035 | 3 | 27 | 1 | 1785.6 | 1183.2 | 1780.7 | 573.5 | 865.6 | 1615.8 | 1221.8 | 349.1 | 650.9 | 5030.4 | 2390.5 | 2035 | 3 | 27 | 1 | 0 | 0 | 0 | 0 | 0 | 0 | 0 | 0 | 0 | 0 | 0
2035 | 3 | 27 | 2 | 1713 | 1136.7 | 1717.2 | 569.6 | 832 | 1551.9 | 1156 | 333.5 | 615.5 | 4785.7 | 2260 | 2035 | 3 | 27 | 2 | 0 | 0 | 0 | 0 | 0 | 0 | 0 | 0 | 0 | 0 | 0
2035 | 3 | 27 | 3 | 1622.3 | 1082.8 | 1634.5 | 563.9 | 789 | 1475.7 | 1088.2 | 314.8 | 577.8 | 4514.7 | 2126.8 | 2035 | 3 | 27 | 3 | 0 | 0 | 0 | 0 | 0 | 0 | 0 | 0 | 0 | 0 | 0
2035 | 3 | 27 | 4 | 1649.1 | 1098.1 | 1657.7 | 565.6 | 797 | 1492.8 | 1088.8 | 316.8 | 578.7 | 4565.4 | 2126.5 | 2035 | 3 | 27 | 4 | 0 | 0 | 0 | 0 | 0 | 0 | 0 | 0 | 0 | 0 | 0
2035 | 3 | 27 | 5 | 1686.4 | 1124.1 | 1691.6 | 568.1 | 810.3 | 1518.9 | 1098.9 | 321.6 | 585 | 4652.7 | 2157.5 | 2035 | 3 | 27 | 5 | 0 | 0 | 0 | 0 | 0 | 0 | 0 | 0 | 0 | 0 | 0
2035 | 3 | 27 | 6 | 1822.4 | 1212.5 | 1814.9 | 576.7 | 866 | 1623.7 | 1169.5 | 343.9 | 622.7 | 5009.6 | 2305.1 | 2035 | 3 | 27 | 6 | 0.1 | 0.2 | 0.3 | 0 | 0.2 | 0.2 | 0.2 | 0 | 0 | 0.1 | 0.2
2035 | 3 | 27 | 7 | 2040.4 | 1357.7 | 2046.7 | 593.8 | 988.3 | 1817.3 | 1299.4 | 383.9 | 694.2 | 5629.3 | 2567.3 | 2035 | 3 | 27 | 7 | 28.4 | 35.2 | 61.6 | 5.7 | 43.5 | 44.7 | 43.7 | 5.8 | 6.9 | 26.5 | 49.5
2035 | 3 | 27 | 8 | 2125.8 | 1453.6 | 2229.6 | 605.6 | 1125.1 | 1961.3 | 1399.6 | 413.2 | 770.9 | 6154.6 | 2771.2 | 2035 | 3 | 27 | 8 | 118.5 | 146.4 | 256.7 | 23.7 | 181.2 | 186 | 182.1 | 24.2 | 28.6 | 110.2 | 206
2035 | 3 | 27 | 9 | 2093.4 | 1488.7 | 2319.4 | 609.4 | 1226 | 2023.8 | 1449.4 | 425.7 | 821.1 | 6414.9 | 2858.1 | 2035 | 3 | 27 | 9 | 219 | 270.6 | 474.5 | 43.8 | 334.9 | 343.9 | 336.6 | 44.8 | 52.8 | 203.7 | 380.8
2035 | 3 | 27 | 10 | 2049.2 | 1509.7 | 2373.3 | 610.9 | 1298.7 | 2059.9 | 1468.9 | 433.1 | 867.4 | 6613.3 | 2898.6 | 2035 | 3 | 27 | 10 | 299.9 | 370.6 | 649.8 | 60 | 458.6 | 471 | 461 | 61.3 | 72.4 | 278.9 | 521.5
2035 | 3 | 27 | 11 | 1992 | 1524.8 | 2431.7 | 611.8 | 1379.4 | 2094.6 | 1474.9 | 435.7 | 898.3 | 6703.4 | 2915.7 | 2035 | 3 | 27 | 11 | 394.9 | 488 | 855.6 | 79 | 603.8 | 620.1 | 607 | 80.7 | 95.3 | 367.2 | 686.7
2035 | 3 | 27 | 12 | 1910.9 | 1531.2 | 2486.9 | 614.1 | 1465.6 | 2121.1 | 1476 | 434.5 | 915.9 | 6716 | 2916.8 | 2035 | 3 | 27 | 12 | 504.6 | 623.6 | 1093.4 | 100.9 | 771.6 | 792.4 | 775.7 | 103.2 | 121.7 | 469.3 | 877.5
2035 | 3 | 27 | 13 | 1867.6 | 1527.3 | 2497.1 | 613.7 | 1495.9 | 2125.1 | 1472.6 | 432.5 | 920.4 | 6687.7 | 2906.4 | 2035 | 3 | 27 | 13 | 547.3 | 676.4 | 1186 | 109.5 | 837 | 859.6 | 841.4 | 111.9 | 132 | 509.1 | 951.8
2035 | 3 | 27 | 14 | 1876.1 | 1517 | 2460.6 | 611.9 | 1461.2 | 2105 | 1463.8 | 430 | 909.9 | 6644.3 | 2886 | 2035 | 3 | 27 | 14 | 511.7 | 632.4 | 1108.7 | 102.3 | 782.4 | 803.6 | 786.6 | 104.6 | 123.4 | 475.9 | 889.8
2035 | 3 | 27 | 15 | 1894.4 | 1488.1 | 2373.9 | 607.1 | 1375.4 | 2051.3 | 1438.2 | 422.9 | 880.6 | 6554 | 2855.1 | 2035 | 3 | 27 | 15 | 427.1 | 527.8 | 925.5 | 85.4 | 653.1 | 670.7 | 656.6 | 87.3 | 103 | 397.2 | 742.7
2035 | 3 | 27 | 16 | 1983.7 | 1489.5 | 2309.4 | 603.9 | 1283.1 | 2028.4 | 1451.9 | 425.2 | 862.5 | 6571.9 | 2902.7 | 2035 | 3 | 27 | 16 | 307.1 | 379.6 | 665.5 | 61.4 | 469.6 | 482.3 | 472.1 | 62.8 | 74.1 | 285.6 | 534.1
2035 | 3 | 27 | 17 | 2165.9 | 1534 | 2301.8 | 605.3 | 1209.4 | 2066.3 | 1522.8 | 440.9 | 872.9 | 6749.1 | 3053.6 | 2035 | 3 | 27 | 17 | 166.4 | 205.6 | 360.5 | 33.3 | 254.4 | 261.3 | 255.8 | 34 | 40.1 | 154.8 | 289.4
2035 | 3 | 27 | 18 | 2383.5 | 1612.7 | 2359.6 | 611.5 | 1181.8 | 2155.4 | 1630.8 | 464.3 | 897 | 7000.3 | 3286.9 | 2035 | 3 | 27 | 18 | 53.4 | 65.9 | 115.6 | 10.7 | 81.6 | 83.8 | 82 | 10.9 | 12.9 | 49.6 | 92.8
2035 | 3 | 27 | 19 | 2537.6 | 1675.4 | 2442 | 618.9 | 1198.8 | 2244.1 | 1744 | 485.5 | 920.7 | 7108.1 | 3512 | 2035 | 3 | 27 | 19 | 1.4 | 1.7 | 3 | 0.3 | 2.1 | 2.2 | 2.1 | 0.3 | 0.3 | 1.3 | 2.4
2035 | 3 | 27 | 20 | 2566.3 | 1685.4 | 2473.4 | 622.9 | 1212.4 | 2265.4 | 1782 | 491.2 | 924 | 7095.7 | 3574.3 | 2035 | 3 | 27 | 20 | 0 | 0 | 0 | 0 | 0 | 0 | 0 | 0 | 0 | 0 | 0
2035 | 3 | 27 | 21 | 2495.8 | 1639.4 | 2412 | 619.4 | 1180.3 | 2204.9 | 1732.4 | 477.6 | 895.5 | 6889.8 | 3461.5 | 2035 | 3 | 27 | 21 | 0 | 0 | 0 | 0 | 0 | 0 | 0 | 0 | 0 | 0 | 0
2035 | 3 | 27 | 22 | 2356.2 | 1550.2 | 2284.2 | 609.7 | 1117.7 | 2090.6 | 1637.7 | 453.1 | 855 | 6588.7 | 3262.9 | 2035 | 3 | 27 | 22 | 0 | 0 | 0 | 0 | 0 | 0 | 0 | 0 | 0 | 0 | 0
2035 | 3 | 27 | 23 | 2165.9 | 1428.7 | 2112.1 | 597.2 | 1032.8 | 1936 | 1505.6 | 419.5 | 795.6 | 6123.7 | 2985.2 | 2035 | 3 | 27 | 23 | 0 | 0 | 0 | 0 | 0 | 0 | 0 | 0 | 0 | 0 | 0
2035 | 3 | 27 | 24 | 1971 | 1308.5 | 1939.6 | 585.8 | 948 | 1774.2 | 1362.8 | 383.9 | 725.7 | 5586.5 | 2688.6 | 2035 | 3 | 27 | 24 | 0 | 0 | 0 | 0 | 0 | 0 | 0 | 0 | 0 | 0 | 0
2035 | 3 | 28 | 1 | 1641.5 | 1087.2 | 1655.4 | 564.7 | 806 | 1500.3 | 1144.7 | 329 | 618.7 | 4756.9 | 2237.3 | 2035 | 3 | 28 | 1 | 0 | 0 | 0 | 0 | 0 | 0 | 0 | 0 | 0 | 0 | 0
2035 | 3 | 28 | 2 | 1567.5 | 1039.5 | 1590.8 | 560.2 | 771.7 | 1435.2 | 1077 | 313.5 | 584.1 | 4519.2 | 2101.7 | 2035 | 3 | 28 | 2 | 0 | 0 | 0 | 0 | 0 | 0 | 0 | 0 | 0 | 0 | 0
2035 | 3 | 28 | 3 | 1474 | 983 | 1505.5 | 554.2 | 727.6 | 1356.9 | 1006.6 | 294.1 | 544.7 | 4234.2 | 1972.3 | 2035 | 3 | 28 | 3 | 0 | 0 | 0 | 0 | 0 | 0 | 0 | 0 | 0 | 0 | 0
2035 | 3 | 28 | 4 | 1493.7 | 995.9 | 1523.3 | 555.4 | 732.9 | 1368.1 | 1005.7 | 295.2 | 543.6 | 4266.2 | 1962 | 2035 | 3 | 28 | 4 | 0 | 0 | 0 | 0 | 0 | 0 | 0 | 0 | 0 | 0 | 0
2035 | 3 | 28 | 5 | 1526.6 | 1019.5 | 1553.9 | 557.5 | 744.4 | 1390.4 | 1013.2 | 299.3 | 548.5 | 4342.6 | 1988.5 | 2035 | 3 | 28 | 5 | 0 | 0 | 0 | 0 | 0 | 0 | 0 | 0 | 0 | 0 | 0
2035 | 3 | 28 | 6 | 1656.9 | 1104.9 | 1672 | 565.5 | 797.7 | 1490.9 | 1080.5 | 320.6 | 584.6 | 4685.5 | 2131.2 | 2035 | 3 | 28 | 6 | 0.1 | 0.2 | 0.3 | 0 | 0.2 | 0.2 | 0.2 | 0 | 0 | 0.1 | 0.2
2035 | 3 | 28 | 7 | 1872.8 | 1248.4 | 1895.9 | 582.5 | 915.4 | 1681.2 | 1209 | 359.7 | 655.5 | 5304.2 | 2390.1 | 2035 | 3 | 28 | 7 | 25.4 | 31.4 | 55.1 | 5.1 | 38.9 | 39.9 | 39.1 | 5.2 | 6.1 | 23.6 | 44.2
2035 | 3 | 28 | 8 | 1961.2 | 1342.5 | 2071.8 | 593.9 | 1045.2 | 1822.4 | 1307.6 | 388.3 | 731 | 5826.9 | 2595.5 | 2035 | 3 | 28 | 8 | 108.2 | 133.8 | 234.5 | 21.6 | 165.5 | 170 | 166.4 | 22.1 | 26.1 | 100.7 | 188.2
2035 | 3 | 28 | 9 | 1926 | 1377.6 | 2165 | 598.1 | 1150.8 | 1887.1 | 1357.6 | 400.9 | 782.8 | 6093.6 | 2694.9 | 2035 | 3 | 28 | 9 | 214.2 | 264.7 | 464.1 | 42.8 | 327.5 | 336.4 | 329.2 | 43.8 | 51.7 | 199.2 | 372.5
2035 | 3 | 28 | 10 | 1874.4 | 1400.1 | 2228.1 | 600 | 1235.4 | 1928.5 | 1378.9 | 408.5 | 831.3 | 6296.9 | 2744.4 | 2035 | 3 | 28 | 10 | 308.8 | 381.6 | 669 | 61.8 | 472.1 | 484.9 | 474.6 | 63.1 | 74.5 | 287.2 | 536.9
2035 | 3 | 28 | 11 | 1828.4 | 1411.9 | 2269.2 | 600.7 | 1295.7 | 1953.7 | 1380.5 | 410.7 | 858.9 | 6384.1 | 2756.2 | 2035 | 3 | 28 | 11 | 380.8 | 470.7 | 825.2 | 76.2 | 582.3 | 598.1 | 585.4 | 77.9 | 91.9 | 354.2 | 662.3
2035 | 3 | 28 | 12 | 1771 | 1413 | 2295.5 | 600.7 | 1345.4 | 1964.2 | 1376.4 | 409.2 | 871.2 | 6398.4 | 2747.7 | 2035 | 3 | 28 | 12 | 448.1 | 553.8 | 970.9 | 89.6 | 685.2 | 703.7 | 688.8 | 91.6 | 108.1 | 416.7 | 779.2
2035 | 3 | 28 | 13 | 1732.4 | 1409.8 | 2305.4 | 600.7 | 1373.1 | 1967.9 | 1374.3 | 407.8 | 875.8 | 6376.4 | 2740.3 | 2035 | 3 | 28 | 13 | 486.7 | 601.4 | 1054.5 | 97.3 | 744.2 | 764.2 | 748.1 | 99.5 | 117.4 | 452.6 | 846.3
2035 | 3 | 28 | 14 | 1729.5 | 1405.8 | 2292.4 | 600.1 | 1364.7 | 1962.1 | 1375.9 | 406.2 | 870.3 | 6343.9 | 2738.5 | 2035 | 3 | 28 | 14 | 479.3 | 592.4 | 1038.6 | 95.9 | 733 | 752.7 | 736.8 | 98 | 115.6 | 445.8 | 833.5
2035 | 3 | 28 | 15 | 1730.7 | 1382.6 | 2233.1 | 596.4 | 1310.4 | 1923 | 1361.8 | 400.3 | 846.9 | 6263.4 | 2722.2 | 2035 | 3 | 28 | 15 | 429.8 | 531.1 | 931.2 | 86 | 657.2 | 674.9 | 660.6 | 87.9 | 103.7 | 399.7 | 747.4
2035 | 3 | 28 | 16 | 1823.2 | 1382.4 | 2166.1 | 593.1 | 1214.1 | 1898.5 | 1376.5 | 402.7 | 828.2 | 6283.3 | 2765 | 2035 | 3 | 28 | 16 | 304.8 | 376.7 | 660.5 | 61 | 466.1 | 478.7 | 468.6 | 62.3 | 73.5 | 283.5 | 530.1
2035 | 3 | 28 | 17 | 1993.4 | 1420.4 | 2152.7 | 594.2 | 1139.5 | 1929.5 | 1442.2 | 417.1 | 836.8 | 6440.8 | 2896.8 | 2035 | 3 | 28 | 17 | 167.7 | 207.2 | 363.3 | 33.5 | 256.4 | 263.3 | 257.7 | 34.3 | 40.4 | 155.9 | 291.6
2035 | 3 | 28 | 18 | 2195.3 | 1487.9 | 2197.3 | 600 | 1104.7 | 2005 | 1543.9 | 438.5 | 857.3 | 6662.2 | 3113.3 | 2035 | 3 | 28 | 18 | 54 | 66.7 | 117 | 10.8 | 82.6 | 84.8 | 83 | 11 | 13 | 50.2 | 93.9
2035 | 3 | 28 | 19 | 2344.4 | 1546.6 | 2275.4 | 607.1 | 1119.1 | 2089 | 1654.5 | 459.5 | 880.2 | 6762.7 | 3332.6 | 2035 | 3 | 28 | 19 | 1.5 | 1.9 | 3.3 | 0.3 | 2.3 | 2.4 | 2.3 | 0.3 | 0.4 | 1.4 | 2.6
2035 | 3 | 28 | 20 | 2375.1 | 1557.6 | 2308.8 | 610.7 | 1133.6 | 2111.7 | 1690.9 | 465.3 | 882.8 | 6745.6 | 3392.8 | 2035 | 3 | 28 | 20 | 0 | 0 | 0 | 0 | 0 | 0 | 0 | 0 | 0 | 0 | 0
2035 | 3 | 28 | 21 | 2310.1 | 1514 | 2252.3 | 607.4 | 1103.7 | 2055.5 | 1641.9 | 452.3 | 855.1 | 6545.9 | 3286.8 | 2035 | 3 | 28 | 21 | 0 | 0 | 0 | 0 | 0 | 0 | 0 | 0 | 0 | 0 | 0
2035 | 3 | 28 | 22 | 2178.1 | 1429.3 | 2131.2 | 598.2 | 1044.4 | 1947.3 | 1548.8 | 428.6 | 815.2 | 6249.6 | 3094.4 | 2035 | 3 | 28 | 22 | 0 | 0 | 0 | 0 | 0 | 0 | 0 | 0 | 0 | 0 | 0
2035 | 3 | 28 | 23 | 1995.7 | 1312.8 | 1965.9 | 586.2 | 962.7 | 1798.8 | 1419.5 | 396.2 | 757.5 | 5799.4 | 2821.7 | 2035 | 3 | 28 | 23 | 0 | 0 | 0 | 0 | 0 | 0 | 0 | 0 | 0 | 0 | 0
2035 | 3 | 28 | 24 | 1804.4 | 1196 | 1796.6 | 575 | 879.4 | 1639.9 | 1279.7 | 361.2 | 689 | 5274.4 | 2529.9 | 2035 | 3 | 28 | 24 | 0 | 0 | 0 | 0 | 0 | 0 | 0 | 0 | 0 | 0 | 0
2035 | 3 | 29 | 1 | 1630.7 | 1080.7 | 1647.1 | 563.8 | 801.7 | 1491.1 | 1145.8 | 328.8 | 620.7 | 4773.5 | 2250.8 | 2035 | 3 | 29 | 1 | 0 | 0 | 0 | 0 | 0 | 0 | 0 | 0 | 0 | 0 | 0
2035 | 3 | 29 | 2 | 1556.1 | 1033.1 | 1581.9 | 559.1 | 767.2 | 1425.7 | 1077.2 | 313 | 584.8 | 4524.6 | 2109.9 | 2035 | 3 | 29 | 2 | 0 | 0 | 0 | 0 | 0 | 0 | 0 | 0 | 0 | 0 | 0
2035 | 3 | 29 | 3 | 1460.9 | 975 | 1495.1 | 553.2 | 722.4 | 1346.1 | 1005.1 | 293.1 | 544.3 | 4230.5 | 1972 | 2035 | 3 | 29 | 3 | 0 | 0 | 0 | 0 | 0 | 0 | 0 | 0 | 0 | 0 | 0
2035 | 3 | 29 | 4 | 1480.9 | 987.1 | 1513 | 554.1 | 727.6 | 1357.6 | 1003.1 | 294.1 | 542.8 | 4259.3 | 1957.3 | 2035 | 3 | 29 | 4 | 0 | 0 | 0 | 0 | 0 | 0 | 0 | 0 | 0 | 0 | 0
2035 | 3 | 29 | 5 | 1514.3 | 1010.3 | 1543.3 | 556.4 | 739.3 | 1380.5 | 1009.3 | 298 | 547 | 4330.1 | 1980.8 | 2035 | 3 | 29 | 5 | 0 | 0 | 0 | 0 | 0 | 0 | 0 | 0 | 0 | 0 | 0
2035 | 3 | 29 | 6 | 1644.6 | 1094.9 | 1662.1 | 564.4 | 792.8 | 1480.7 | 1075.2 | 319.3 | 582.3 | 4666.3 | 2120.9 | 2035 | 3 | 29 | 6 | 0.1 | 0.2 | 0.3 | 0 | 0.2 | 0.2 | 0.2 | 0 | 0 | 0.1 | 0.2
2035 | 3 | 29 | 7 | 1864.7 | 1237 | 1884.8 | 581.2 | 906.3 | 1669 | 1203.2 | 358.5 | 651.1 | 5273.3 | 2375 | 2035 | 3 | 29 | 7 | 19.7 | 24.4 | 42.7 | 3.9 | 30.2 | 31 | 30.3 | 4 | 4.8 | 18.3 | 34.3
2035 | 3 | 29 | 8 | 1965.7 | 1330 | 2049.7 | 592.6 | 1020.5 | 1804.3 | 1299.8 | 387.3 | 723.7 | 5792.5 | 2577 | 2035 | 3 | 29 | 8 | 83.4 | 103.1 | 180.8 | 16.7 | 127.6 | 131 | 128.3 | 17.1 | 20.1 | 77.6 | 145.1
2035 | 3 | 29 | 9 | 1945.4 | 1362.5 | 2128.2 | 596.7 | 1106.1 | 1861.5 | 1348.2 | 399.7 | 771.8 | 6054.8 | 2673.1 | 2035 | 3 | 29 | 9 | 165.5 | 204.5 | 358.6 | 33.1 | 253.1 | 259.9 | 254.4 | 33.8 | 39.9 | 153.9 | 287.8
2035 | 3 | 29 | 10 | 1908.4 | 1383.6 | 2179 | 597.5 | 1173.1 | 1896.6 | 1367.5 | 407.6 | 817.8 | 6260.6 | 2722.6 | 2035 | 3 | 29 | 10 | 238.5 | 294.7 | 516.7 | 47.7 | 364.6 | 374.5 | 366.6 | 48.8 | 57.5 | 221.8 | 414.7
2035 | 3 | 29 | 11 | 1877.1 | 1391.4 | 2204.3 | 597.5 | 1212.8 | 1913.5 | 1367.7 | 409.9 | 842.4 | 6350.9 | 2728.9 | 2035 | 3 | 29 | 11 | 286.1 | 353.6 | 620 | 57.2 | 437.5 | 449.3 | 439.8 | 58.5 | 69 | 266.1 | 497.6
2035 | 3 | 29 | 12 | 1840.8 | 1387.2 | 2204.3 | 596.9 | 1229.5 | 1909.7 | 1358.3 | 408.2 | 849.6 | 6364.6 | 2714.3 | 2035 | 3 | 29 | 12 | 315.3 | 389.7 | 683.3 | 63.1 | 482.2 | 495.2 | 484.7 | 64.5 | 76.1 | 293.3 | 548.4
2035 | 3 | 29 | 13 | 1820.1 | 1378.3 | 2189.6 | 595.7 | 1227.4 | 1899.9 | 1350.2 | 406.2 | 849.5 | 6338.8 | 2697.2 | 2035 | 3 | 29 | 13 | 319.9 | 395.3 | 693.1 | 64 | 489.2 | 502.3 | 491.7 | 65.4 | 77.2 | 297.5 | 556.3
2035 | 3 | 29 | 14 | 1823.5 | 1372 | 2165.3 | 594 | 1206.1 | 1887.6 | 1349.5 | 404.3 | 841.7 | 6303 | 2687 | 2035 | 3 | 29 | 14 | 298.4 | 368.8 | 646.6 | 59.7 | 456.3 | 468.6 | 458.7 | 61 | 72 | 277.5 | 518.9
2035 | 3 | 29 | 15 | 1814.6 | 1350.8 | 2115.3 | 590.4 | 1165.2 | 1854.3 | 1337 | 397.9 | 819.8 | 6218.2 | 2673 | 2035 | 3 | 29 | 15 | 265.1 | 327.7 | 574.5 | 53 | 405.4 | 416.4 | 407.6 | 54.2 | 64 | 246.6 | 461.1
2035 | 3 | 29 | 16 | 1860.5 | 1361.3 | 2101 | 589.1 | 1137.1 | 1858.1 | 1362.1 | 400.4 | 811.2 | 6233 | 2733 | 2035 | 3 | 29 | 16 | 220.1 | 272 | 477 | 44 | 336.6 | 345.7 | 338.4 | 45 | 53.1 | 204.7 | 382.8
2035 | 3 | 29 | 17 | 1991.2 | 1407.4 | 2128.4 | 591.8 | 1116.5 | 1910.5 | 1431.8 | 414.9 | 828.5 | 6393 | 2874.7 | 2035 | 3 | 29 | 17 | 147.3 | 182 | 319.2 | 29.5 | 225.2 | 231.3 | 226.4 | 30.1 | 35.5 | 137 | 256.2
2035 | 3 | 29 | 18 | 2181.2 | 1476.1 | 2181.6 | 597.4 | 1095.3 | 1990.9 | 1532.4 | 435.9 | 850.7 | 6610.6 | 3088.6 | 2035 | 3 | 29 | 18 | 50.7 | 62.7 | 109.9 | 10.1 | 77.5 | 79.6 | 77.9 | 10.4 | 12.2 | 47.2 | 88.2
2035 | 3 | 29 | 19 | 2328.8 | 1535 | 2261.3 | 604.9 | 1112.2 | 2076.3 | 1643.4 | 456.4 | 873.3 | 6705 | 3306.5 | 2035 | 3 | 29 | 19 | 1.1 | 1.4 | 2.5 | 0.2 | 1.7 | 1.8 | 1.7 | 0.2 | 0.3 | 1.1 | 2
2035 | 3 | 29 | 20 | 2359.6 | 1545.2 | 2294.8 | 609 | 1127.1 | 2099.5 | 1681.1 | 461.9 | 875.2 | 6680.8 | 3365.5 | 2035 | 3 | 29 | 20 | 0 | 0 | 0 | 0 | 0 | 0 | 0 | 0 | 0 | 0 | 0
2035 | 3 | 29 | 21 | 2294.7 | 1502.1 | 2238.9 | 605.8 | 1097.3 | 2043.2 | 1633.9 | 448.9 | 846.7 | 6474.4 | 3259.2 | 2035 | 3 | 29 | 21 | 0 | 0 | 0 | 0 | 0 | 0 | 0 | 0 | 0 | 0 | 0
2035 | 3 | 29 | 22 | 2163.3 | 1418.5 | 2118.7 | 596.6 | 1038.2 | 1935.3 | 1542 | 425.5 | 807.1 | 6180.6 | 3069 | 2035 | 3 | 29 | 22 | 0 | 0 | 0 | 0 | 0 | 0 | 0 | 0 | 0 | 0 | 0
2035 | 3 | 29 | 23 | 1983.6 | 1304.1 | 1955.9 | 584.8 | 957.7 | 1789 | 1415.3 | 393.8 | 751.3 | 5746.2 | 2801.7 | 2035 | 3 | 29 | 23 | 0 | 0 | 0 | 0 | 0 | 0 | 0 | 0 | 0 | 0 | 0
2035 | 3 | 29 | 24 | 1794 | 1187.6 | 1788.2 | 573.9 | 875.2 | 1631.4 | 1276.4 | 359.4 | 684.2 | 5233.5 | 2513.6 | 2035 | 3 | 29 | 24 | 0 | 0 | 0 | 0 | 0 | 0 | 0 | 0 | 0 | 0 | 0
2035 | 3 | 30 | 1 | 1661.5 | 1100.5 | 1672.6 | 565.1 | 814.3 | 1516.3 | 1162.4 | 333.4 | 630 | 4852.6 | 2296.4 | 2035 | 3 | 30 | 1 | 0 | 0 | 0 | 0 | 0 | 0 | 0 | 0 | 0 | 0 | 0
2035 | 3 | 30 | 2 | 1586.8 | 1053.1 | 1607.5 | 560.2 | 779.7 | 1450.8 | 1093.9 | 317.8 | 595.6 | 4616.7 | 2157.8 | 2035 | 3 | 30 | 2 | 0 | 0 | 0 | 0 | 0 | 0 | 0 | 0 | 0 | 0 | 0
2035 | 3 | 30 | 3 | 1491 | 995.1 | 1519.8 | 554.2 | 734.7 | 1370.7 | 1021.6 | 297.9 | 554.8 | 4320.2 | 2019.2 | 2035 | 3 | 30 | 3 | 0 | 0 | 0 | 0 | 0 | 0 | 0 | 0 | 0 | 0 | 0
2035 | 3 | 30 | 4 | 1510.4 | 1006.8 | 1536.8 | 555.2 | 739.6 | 1382 | 1018.5 | 298.3 | 552.1 | 4339.2 | 2004.7 | 2035 | 3 | 30 | 4 | 0 | 0 | 0 | 0 | 0 | 0 | 0 | 0 | 0 | 0 | 0
2035 | 3 | 30 | 5 | 1543.3 | 1029.1 | 1566.2 | 557.5 | 750.9 | 1404.6 | 1024.9 | 302 | 556.2 | 4408.4 | 2028.1 | 2035 | 3 | 30 | 5 | 0 | 0 | 0 | 0 | 0 | 0 | 0 | 0 | 0 | 0 | 0
2035 | 3 | 30 | 6 | 1669.6 | 1111.2 | 1680.8 | 565.3 | 802.8 | 1502.2 | 1089.8 | 322.7 | 591.2 | 4741.2 | 2165.6 | 2035 | 3 | 30 | 6 | 0.4 | 0.5 | 0.8 | 0.1 | 0.6 | 0.6 | 0.6 | 0.1 | 0.1 | 0.4 | 0.7
2035 | 3 | 30 | 7 | 1874.1 | 1250.7 | 1907.1 | 582 | 926 | 1690.2 | 1216.6 | 361.1 | 661.2 | 5341.3 | 2418.5 | 2035 | 3 | 30 | 7 | 34.8 | 43 | 75.3 | 7 | 53.2 | 54.6 | 53.4 | 7.1 | 8.4 | 32.3 | 60.5
2035 | 3 | 30 | 8 | 1950.6 | 1349.5 | 2106.2 | 594.4 | 1081.4 | 1844 | 1320.5 | 390.4 | 739.4 | 5856.9 | 2633.1 | 2035 | 3 | 30 | 8 | 145.1 | 179.4 | 314.5 | 29 | 222 | 227.9 | 223.1 | 29.7 | 35 | 135 | 252.4
2035 | 3 | 30 | 9 | 1902.5 | 1394.2 | 2233.3 | 601.1 | 1223.1 | 1929.2 | 1381.3 | 404.2 | 796.8 | 6129.1 | 2752.1 | 2035 | 3 | 30 | 9 | 288.9 | 357.1 | 626 | 57.8 | 441.8 | 453.7 | 444.1 | 59.1 | 69.7 | 268.7 | 502.4
2035 | 3 | 30 | 10 | 1835.8 | 1425.7 | 2331.1 | 604.5 | 1345.7 | 1991.4 | 1415 | 413.4 | 852.5 | 6348.4 | 2823.1 | 2035 | 3 | 30 | 10 | 423.8 | 523.8 | 918.3 | 84.8 | 648.1 | 665.6 | 651.5 | 86.7 | 102.2 | 394.2 | 737
2035 | 3 | 30 | 11 | 1776.4 | 1441 | 2390.5 | 605.8 | 1428.1 | 2026.4 | 1426.7 | 416.3 | 885.2 | 6450.4 | 2849.6 | 2035 | 3 | 30 | 11 | 521 | 643.9 | 1129 | 104.2 | 796.8 | 818.3 | 801 | 106.5 | 125.7 | 484.6 | 906.1
2035 | 3 | 30 | 12 | 1715.8 | 1440.4 | 2415.2 | 605.8 | 1477.2 | 2034.7 | 1422.6 | 414.8 | 897.4 | 6463.9 | 2844.2 | 2035 | 3 | 30 | 12 | 589.1 | 728 | 1276.4 | 117.8 | 900.8 | 925.1 | 905.5 | 120.5 | 142.1 | 547.9 | 1024.4
2035 | 3 | 30 | 13 | 1677 | 1432.9 | 2414.9 | 605 | 1495.6 | 2031.7 | 1415 | 412.4 | 899.6 | 6429.5 | 2827.9 | 2035 | 3 | 30 | 13 | 619.3 | 765.4 | 1341.9 | 123.9 | 947 | 972.5 | 952 | 126.6 | 149.4 | 576 | 1076.9
2035 | 3 | 30 | 14 | 1682 | 1419.6 | 2375.2 | 602.9 | 1459.7 | 2009.4 | 1408.1 | 409.1 | 888.1 | 6377.6 | 2810.6 | 2035 | 3 | 30 | 14 | 583.9 | 721.6 | 1265.2 | 116.8 | 892.8 | 916.9 | 897.6 | 119.4 | 140.9 | 543 | 1015.4
2035 | 3 | 30 | 15 | 1691.5 | 1388.2 | 2292 | 597.9 | 1380.3 | 1955.8 | 1384.8 | 401.7 | 858.6 | 6274.9 | 2777.5 | 2035 | 3 | 30 | 15 | 508.4 | 628.3 | 1101.6 | 101.7 | 777.4 | 798.4 | 781.5 | 104 | 122.7 | 472.8 | 884.1
2035 | 3 | 30 | 16 | 1780.3 | 1382.1 | 2216.5 | 593.7 | 1278.1 | 1925.2 | 1391.7 | 402.9 | 837.2 | 6276.3 | 2805.6 | 2035 | 3 | 30 | 16 | 379.4 | 468.9 | 822.2 | 75.9 | 580.2 | 595.9 | 583.3 | 77.6 | 91.5 | 352.9 | 659.8
2035 | 3 | 30 | 17 | 1951.5 | 1412.4 | 2180.9 | 593.7 | 1183 | 1942 | 1445.2 | 415.5 | 840.9 | 6412.2 | 2918.8 | 2035 | 3 | 30 | 17 | 223.4 | 276.1 | 484.1 | 44.7 | 341.6 | 350.8 | 343.4 | 45.7 | 53.9 | 207.8 | 388.5
2035 | 3 | 30 | 18 | 2158.5 | 1470.2 | 2190.2 | 597.2 | 1114.5 | 1995.5 | 1532.2 | 434.7 | 854.7 | 6614 | 3110.3 | 2035 | 3 | 30 | 18 | 77.3 | 95.5 | 167.4 | 15.5 | 118.1 | 121.3 | 118.8 | 15.8 | 18.6 | 71.8 | 134.3
2035 | 3 | 30 | 19 | 2310 | 1521.2 | 2243.7 | 603 | 1105.8 | 2063.9 | 1635.2 | 453.8 | 872.9 | 6699.2 | 3317.7 | 2035 | 3 | 30 | 19 | 2.8 | 3.4 | 6 | 0.6 | 4.3 | 4.4 | 4.3 | 0.6 | 0.7 | 2.6 | 4.8
2035 | 3 | 30 | 20 | 2333.3 | 1527.6 | 2268.2 | 606.2 | 1115.5 | 2079.9 | 1670.5 | 458 | 873.3 | 6664.4 | 3369 | 2035 | 3 | 30 | 20 | 0 | 0 | 0 | 0 | 0 | 0 | 0 | 0 | 0 | 0 | 0
2035 | 3 | 30 | 21 | 2269.2 | 1485.4 | 2212.9 | 603 | 1086.2 | 2024.4 | 1623.2 | 444.9 | 843.9 | 6449.9 | 3258.6 | 2035 | 3 | 30 | 21 | 0 | 0 | 0 | 0 | 0 | 0 | 0 | 0 | 0 | 0 | 0
2035 | 3 | 30 | 22 | 2154.6 | 1410.9 | 2109.1 | 595.2 | 1034.4 | 1929.2 | 1543.3 | 424.1 | 806.9 | 6179.2 | 3087.2 | 2035 | 3 | 30 | 22 | 0 | 0 | 0 | 0 | 0 | 0 | 0 | 0 | 0 | 0 | 0
2035 | 3 | 30 | 23 | 1995.7 | 1307.3 | 1966.6 | 585.4 | 962.8 | 1798.6 | 1432.5 | 396.2 | 756.5 | 5791 | 2853.1 | 2035 | 3 | 30 | 23 | 0 | 0 | 0 | 0 | 0 | 0 | 0 | 0 | 0 | 0 | 0
2035 | 3 | 30 | 24 | 1815.9 | 1194.9 | 1807.6 | 574.8 | 884.3 | 1648.7 | 1302.5 | 364 | 695.2 | 5327.3 | 2587.4 | 2035 | 3 | 30 | 24 | 0 | 0 | 0 | 0 | 0 | 0 | 0 | 0 | 0 | 0 | 0
2035 | 3 | 31 | 1 | 1604 | 1058.1 | 1624.2 | 561.1 | 790.6 | 1469.6 | 1151.6 | 326.5 | 620.1 | 4769 | 2270.9 | 2035 | 3 | 31 | 1 | 0 | 0 | 0 | 0 | 0 | 0 | 0 | 0 | 0 | 0 | 0
2035 | 3 | 31 | 2 | 1523.3 | 1007.8 | 1553.8 | 555.9 | 753.7 | 1399.3 | 1077.8 | 310.1 | 584.3 | 4520.9 | 2119.3 | 2035 | 3 | 31 | 2 | 0 | 0 | 0 | 0 | 0 | 0 | 0 | 0 | 0 | 0 | 0
2035 | 3 | 31 | 3 | 1421.9 | 947.1 | 1461.2 | 549.5 | 706.2 | 1314.8 | 1000.8 | 289.2 | 542.1 | 4211 | 1972.4 | 2035 | 3 | 31 | 3 | 0 | 0 | 0 | 0 | 0 | 0 | 0 | 0 | 0 | 0 | 0
2035 | 3 | 31 | 4 | 1430.4 | 951.7 | 1468.4 | 549.7 | 706.7 | 1317.4 | 991.9 | 288 | 536.4 | 4205.7 | 1941.9 | 2035 | 3 | 31 | 4 | 0 | 0 | 0 | 0 | 0 | 0 | 0 | 0 | 0 | 0 | 0
2035 | 3 | 31 | 5 | 1437.3 | 957.8 | 1474.1 | 549.8 | 707.1 | 1319.8 | 986 | 287.1 | 532.2 | 4203.4 | 1932.9 | 2035 | 3 | 31 | 5 | 0 | 0 | 0 | 0 | 0 | 0 | 0 | 0 | 0 | 0 | 0
2035 | 3 | 31 | 6 | 1495.3 | 997 | 1526.9 | 553.3 | 730.5 | 1364 | 1013.6 | 294.8 | 541.8 | 4320.1 | 1990.2 | 2035 | 3 | 31 | 6 | 0.6 | 0.8 | 1.4 | 0.1 | 1 | 1 | 1 | 0.1 | 0.2 | 0.6 | 1.1
2035 | 3 | 31 | 7 | 1594.7 | 1079.5 | 1664.7 | 562.8 | 816.9 | 1475.7 | 1088.2 | 313.7 | 573.2 | 4585.6 | 2135.9 | 2035 | 3 | 31 | 7 | 42 | 51.9 | 91 | 8.4 | 64.2 | 65.9 | 64.5 | 8.6 | 10.1 | 39 | 73
2035 | 3 | 31 | 8 | 1637.1 | 1162.5 | 1855.1 | 574.4 | 976.9 | 1615.6 | 1177.8 | 335.6 | 629.7 | 4896.9 | 2313.8 | 2035 | 3 | 31 | 8 | 169.3 | 209.2 | 366.8 | 33.9 | 258.9 | 265.9 | 260.2 | 34.6 | 40.8 | 157.5 | 294.4
2035 | 3 | 31 | 9 | 1628.5 | 1229.6 | 2038.1 | 585.3 | 1152.7 | 1743.9 | 1260 | 354.6 | 689.2 | 5169.6 | 2483.1 | 2035 | 3 | 31 | 9 | 328.7 | 406.3 | 712.3 | 65.7 | 502.7 | 516.2 | 505.3 | 67.2 | 79.3 | 305.7 | 571.7
2035 | 3 | 31 | 10 | 1595.3 | 1278.7 | 2170.9 | 591.4 | 1292.9 | 1834.8 | 1308.2 | 368.4 | 749 | 5419.5 | 2595.3 | 2035 | 3 | 31 | 10 | 466.8 | 576.9 | 1011.5 | 93.4 | 713.8 | 733.1 | 717.6 | 95.5 | 112.6 | 434.1 | 811.8
2035 | 3 | 31 | 11 | 1551 | 1296.9 | 2229.2 | 593.3 | 1368.6 | 1872.2 | 1322.3 | 373.3 | 786.3 | 5574 | 2633.8 | 2035 | 3 | 31 | 11 | 552.3 | 682.5 | 1196.7 | 110.5 | 844.5 | 867.3 | 849 | 112.9 | 133.2 | 513.6 | 960.4
2035 | 3 | 31 | 12 | 1504.8 | 1299.4 | 2246.6 | 593.3 | 1406.3 | 1879.7 | 1321.4 | 373.2 | 802.5 | 5639.3 | 2641.2 | 2035 | 3 | 31 | 12 | 604.5 | 747.1 | 1309.8 | 120.9 | 924.4 | 949.3 | 929.2 | 123.6 | 145.8 | 562.2 | 1051.2
2035 | 3 | 31 | 13 | 1495.4 | 1294.7 | 2226.6 | 591.7 | 1395.4 | 1869.8 | 1317.2 | 372.4 | 805.5 | 5654 | 2639 | 2035 | 3 | 31 | 13 | 597 | 737.9 | 1293.7 | 119.4 | 913 | 937.6 | 917.8 | 122.1 | 144 | 555.3 | 1038.2
2035 | 3 | 31 | 14 | 1502.6 | 1277.6 | 2169.4 | 588.6 | 1343.4 | 1837.3 | 1304.8 | 367.9 | 791 | 5593.5 | 2611.4 | 2035 | 3 | 31 | 14 | 546.3 | 675.2 | 1183.8 | 109.3 | 835.4 | 858 | 839.8 | 111.7 | 131.8 | 508.1 | 950.1
2035 | 3 | 31 | 15 | 1510.9 | 1249.6 | 2092.1 | 583.7 | 1270.3 | 1788.2 | 1278.4 | 360.5 | 762 | 5488.5 | 2567.2 | 2035 | 3 | 31 | 15 | 477 | 589.6 | 1033.7 | 95.4 | 729.5 | 749.2 | 733.3 | 97.5 | 115.1 | 443.7 | 829.6
2035 | 3 | 31 | 16 | 1618.4 | 1246.5 | 2012.2 | 579.4 | 1156.2 | 1757.4 | 1285.6 | 361.5 | 734.3 | 5456.4 | 2581.2 | 2035 | 3 | 31 | 16 | 330.1 | 408 | 715.3 | 66 | 504.8 | 518.4 | 507.5 | 67.5 | 79.6 | 307 | 574.1
2035 | 3 | 31 | 17 | 1804.9 | 1285.7 | 1984.1 | 579.8 | 1060.5 | 1780.1 | 1342.8 | 375.2 | 735.3 | 5577.2 | 2689.9 | 2035 | 3 | 31 | 17 | 167.4 | 206.9 | 362.7 | 33.5 | 256 | 262.9 | 257.3 | 34.2 | 40.4 | 155.7 | 291.1
2035 | 3 | 31 | 18 | 2004.7 | 1358.4 | 2033.2 | 585.5 | 1031.3 | 1859.3 | 1442.1 | 397 | 758.2 | 5812.5 | 2899.3 | 2035 | 3 | 31 | 18 | 59.8 | 73.9 | 129.6 | 12 | 91.4 | 93.9 | 91.9 | 12.2 | 14.4 | 55.6 | 104
2035 | 3 | 31 | 19 | 2160.1 | 1422.9 | 2108.5 | 592.5 | 1042.5 | 1945.1 | 1554.2 | 421.2 | 796 | 6046.1 | 3116 | 2035 | 3 | 31 | 19 | 2.3 | 2.8 | 4.9 | 0.5 | 3.5 | 3.6 | 3.5 | 0.5 | 0.5 | 2.1 | 4
2035 | 3 | 31 | 20 | 2190.4 | 1436 | 2139.9 | 596.1 | 1055.8 | 1967.2 | 1589.9 | 428.5 | 806.2 | 6093.5 | 3174.9 | 2035 | 3 | 31 | 20 | 0 | 0 | 0 | 0 | 0 | 0 | 0 | 0 | 0 | 0 | 0
2035 | 3 | 31 | 21 | 2138.4 | 1402 | 2095.6 | 593.6 | 1031.4 | 1921.1 | 1549.6 | 419.4 | 788.9 | 5982 | 3087.4 | 2035 | 3 | 31 | 21 | 0 | 0 | 0 | 0 | 0 | 0 | 0 | 0 | 0 | 0 | 0
2035 | 3 | 31 | 22 | 2029.5 | 1332.5 | 1997.9 | 586.4 | 982.1 | 1830 | 1474.7 | 401.1 | 758.8 | 5770.3 | 2934.6 | 2035 | 3 | 31 | 22 | 0 | 0 | 0 | 0 | 0 | 0 | 0 | 0 | 0 | 0 | 0
2035 | 3 | 31 | 23 | 1887.4 | 1242.1 | 1870.9 | 577.6 | 917.8 | 1712.5 | 1373.5 | 377.2 | 718.6 | 5468.2 | 2732 | 2035 | 3 | 31 | 23 | 0 | 0 | 0 | 0 | 0 | 0 | 0 | 0 | 0 | 0 | 0
2035 | 3 | 31 | 24 | 1724.7 | 1140.8 | 1726.9 | 568.2 | 846.3 | 1576.4 | 1253.9 | 348.8 | 666.8 | 5085.7 | 2492.9 | 2035 | 3 | 31 | 24 | 0 | 0 | 0 | 0 | 0 | 0 | 0 | 0 | 0 | 0 | 0
2035 | 4 | 1 | 1 | 1397.3 | 944.8 | 1442.4 | 545.8 | 704.7 | 1305.1 | 1035.9 | 296.5 | 572.6 | 4364.3 | 2058 | 2035 | 4 | 1 | 1 | 0 | 0 | 0 | 0 | 0 | 0 | 0 | 0 | 0 | 0 | 0
2035 | 4 | 1 | 2 | 1326.2 | 895.1 | 1380.1 | 541 | 671.8 | 1242.5 | 967.1 | 281 | 537.1 | 4119.5 | 1916.3 | 2035 | 4 | 1 | 2 | 0 | 0 | 0 | 0 | 0 | 0 | 0 | 0 | 0 | 0 | 0
2035 | 4 | 1 | 3 | 1229.6 | 841.6 | 1291.9 | 535.2 | 626.3 | 1161.8 | 890.4 | 260.8 | 495.5 | 3815.2 | 1765.7 | 2035 | 4 | 1 | 3 | 0 | 0 | 0 | 0 | 0 | 0 | 0 | 0 | 0 | 0 | 0
2035 | 4 | 1 | 4 | 1229 | 838.6 | 1291 | 534.5 | 622.9 | 1157 | 877.2 | 258.9 | 490.4 | 3814.8 | 1733.8 | 2035 | 4 | 1 | 4 | 0 | 0 | 0 | 0 | 0 | 0 | 0 | 0 | 0 | 0 | 0
2035 | 4 | 1 | 5 | 1229.9 | 841.3 | 1290.9 | 533.7 | 620.8 | 1154.8 | 867 | 256.9 | 484.6 | 3798.6 | 1717 | 2035 | 4 | 1 | 5 | 0 | 0 | 0 | 0 | 0 | 0 | 0 | 0 | 0 | 0 | 0
2035 | 4 | 1 | 6 | 1274.8 | 874.2 | 1332.1 | 538.4 | 639 | 1188.9 | 888.8 | 262.5 | 490.4 | 3883.1 | 1757.1 | 2035 | 4 | 1 | 6 | 0.9 | 1.1 | 1.9 | 0.2 | 1.4 | 1.4 | 1.4 | 0.2 | 0.2 | 0.8 | 1.5
2035 | 4 | 1 | 7 | 1347.9 | 939.4 | 1434.7 | 545.1 | 703.8 | 1272.1 | 944 | 275.7 | 510.2 | 4060.8 | 1851.8 | 2035 | 4 | 1 | 7 | 32.5 | 40.2 | 70.4 | 6.5 | 49.7 | 51 | 50 | 6.6 | 7.8 | 30.2 | 56.5
2035 | 4 | 1 | 8 | 1389.9 | 1004.2 | 1583.5 | 552.9 | 826.6 | 1385.1 | 1018.2 | 293 | 553.2 | 4293.8 | 1978.8 | 2035 | 4 | 1 | 8 | 126.4 | 156.3 | 274 | 25.3 | 193.3 | 198.6 | 194.4 | 25.9 | 30.5 | 117.6 | 219.9
2035 | 4 | 1 | 9 | 1412.4 | 1060.2 | 1729.2 | 561.1 | 954.9 | 1493.2 | 1094.2 | 310.7 | 600.8 | 4527 | 2113.3 | 2035 | 4 | 1 | 9 | 230.7 | 285.2 | 500 | 46.1 | 352.8 | 362.4 | 354.7 | 47.2 | 55.7 | 214.6 | 401.3
2035 | 4 | 1 | 10 | 1425 | 1102.4 | 1829.8 | 568.5 | 1046.2 | 1569 | 1145.7 | 325 | 651.4 | 4768.3 | 2210.7 | 2035 | 4 | 1 | 10 | 306.5 | 378.8 | 664.1 | 61.3 | 468.7 | 481.3 | 471.1 | 62.7 | 73.9 | 285 | 533
2035 | 4 | 1 | 11 | 1410.1 | 1121.2 | 1874.9 | 571.1 | 1096.6 | 1600.9 | 1163.7 | 331.8 | 686.7 | 4945.1 | 2254.3 | 2035 | 4 | 1 | 11 | 357.6 | 441.9 | 774.8 | 71.5 | 546.8 | 561.5 | 549.7 | 73.1 | 86.3 | 332.5 | 621.8
2035 | 4 | 1 | 12 | 1397.6 | 1131.3 | 1894.2 | 572 | 1122.5 | 1616.4 | 1170.7 | 334.1 | 703.7 | 5043.3 | 2270.6 | 2035 | 4 | 1 | 12 | 386.4 | 477.5 | 837.2 | 77.3 | 590.8 | 606.8 | 594 | 79 | 93.2 | 359.4 | 671.9
2035 | 4 | 1 | 13 | 1401.4 | 1145.3 | 1909.5 | 572.3 | 1139.3 | 1633.4 | 1181.5 | 336.9 | 714.6 | 5103.4 | 2305.4 | 2035 | 4 | 1 | 13 | 399.2 | 493.3 | 864.9 | 79.8 | 610.4 | 626.8 | 613.6 | 81.6 | 96.3 | 371.2 | 694.1
2035 | 4 | 1 | 14 | 1412 | 1144.5 | 1886.7 | 570.8 | 1117.1 | 1624.3 | 1180.1 | 336.2 | 710.5 | 5101.7 | 2309.9 | 2035 | 4 | 1 | 14 | 374.1 | 462.4 | 810.7 | 74.8 | 572.1 | 587.5 | 575.1 | 76.5 | 90.3 | 348 | 650.6
2035 | 4 | 1 | 15 | 1427 | 1126.5 | 1829.8 | 567 | 1059.9 | 1590.2 | 1167.6 | 331.3 | 688 | 5038.9 | 2285.8 | 2035 | 4 | 1 | 15 | 316.9 | 391.6 | 686.6 | 63.4 | 484.5 | 497.6 | 487.1 | 64.8 | 76.4 | 294.7 | 551
2035 | 4 | 1 | 16 | 1504.8 | 1137.2 | 1808.1 | 566.7 | 1011.8 | 1594.2 | 1191.6 | 334.9 | 674.7 | 5047.1 | 2339 | 2035 | 4 | 1 | 16 | 241.5 | 298.5 | 523.3 | 48.3 | 369.3 | 379.2 | 371.2 | 49.4 | 58.3 | 224.6 | 420
2035 | 4 | 1 | 17 | 1671.1 | 1191.6 | 1835.1 | 570.5 | 974.8 | 1650.5 | 1265.4 | 352 | 689.7 | 5220.1 | 2486 | 2035 | 4 | 1 | 17 | 139.8 | 172.8 | 303 | 28 | 213.8 | 219.6 | 215 | 28.6 | 33.7 | 130.1 | 243.2
2035 | 4 | 1 | 18 | 1866.5 | 1273.5 | 1902.2 | 576.7 | 963.2 | 1739.7 | 1371.9 | 375.5 | 718 | 5481.2 | 2703.9 | 2035 | 4 | 1 | 18 | 49.6 | 61.3 | 107.4 | 9.9 | 75.8 | 77.8 | 76.2 | 10.1 | 12 | 46.1 | 86.2
2035 | 4 | 1 | 19 | 1987.3 | 1322.4 | 1958.1 | 581.7 | 970.8 | 1806.8 | 1460.9 | 395.7 | 752.4 | 5675.4 | 2877.8 | 2035 | 4 | 1 | 19 | 2.1 | 2.7 | 4.7 | 0.4 | 3.3 | 3.4 | 3.3 | 0.4 | 0.5 | 2 | 3.7
2035 | 4 | 1 | 20 | 2000.3 | 1322.8 | 1973.4 | 583.3 | 976.9 | 1815.5 | 1487.1 | 401.2 | 763 | 5725.2 | 2942.3 | 2035 | 4 | 1 | 20 | 0 | 0 | 0 | 0 | 0 | 0 | 0 | 0 | 0 | 0 | 0
2035 | 4 | 1 | 21 | 1973.2 | 1310.3 | 1953.5 | 582 | 963.3 | 1788.2 | 1462.9 | 397.8 | 756.6 | 5707.8 | 2908.9 | 2035 | 4 | 1 | 21 | 0 | 0 | 0 | 0 | 0 | 0 | 0 | 0 | 0 | 0 | 0
2035 | 4 | 1 | 22 | 1845.2 | 1232.4 | 1837.1 | 573.7 | 905.7 | 1682.6 | 1370 | 377 | 725.7 | 5488.2 | 2733.1 | 2035 | 4 | 1 | 22 | 0 | 0 | 0 | 0 | 0 | 0 | 0 | 0 | 0 | 0 | 0
2035 | 4 | 1 | 23 | 1690.9 | 1136.6 | 1696.6 | 563.5 | 835.9 | 1556.6 | 1257.3 | 350.1 | 681 | 5147.9 | 2506.4 | 2035 | 4 | 1 | 23 | 0 | 0 | 0 | 0 | 0 | 0 | 0 | 0 | 0 | 0 | 0
2035 | 4 | 1 | 24 | 1528.4 | 1035.4 | 1553 | 553.7 | 764.5 | 1420.5 | 1132.8 | 320.4 | 623.2 | 4714.3 | 2249.7 | 2035 | 4 | 1 | 24 | 0 | 0 | 0 | 0 | 0 | 0 | 0 | 0 | 0 | 0 | 0
2035 | 4 | 2 | 1 | 1458.5 | 947.6 | 1436.9 | 544.6 | 702.9 | 1303.2 | 1016.5 | 294 | 566.2 | 4309.5 | 2010.3 | 2035 | 4 | 2 | 1 | 0 | 0 | 0 | 0 | 0 | 0 | 0 | 0 | 0 | 0 | 0
2035 | 4 | 2 | 2 | 1376 | 891.5 | 1364.2 | 539.5 | 665 | 1231.6 | 942.5 | 276.2 | 526.1 | 4025.7 | 1863.5 | 2035 | 4 | 2 | 2 | 0 | 0 | 0 | 0 | 0 | 0 | 0 | 0 | 0 | 0 | 0
2035 | 4 | 2 | 3 | 1342.5 | 874 | 1333.9 | 537.4 | 646.2 | 1200 | 903.5 | 267.4 | 505.7 | 3901.4 | 1782.8 | 2035 | 4 | 2 | 3 | 0 | 0 | 0 | 0 | 0 | 0 | 0 | 0 | 0 | 0 | 0
2035 | 4 | 2 | 4 | 1324.9 | 863.3 | 1317.8 | 535.5 | 635.8 | 1182.1 | 881.9 | 262.9 | 496.6 | 3867 | 1741.7 | 2035 | 4 | 2 | 4 | 0 | 0 | 0 | 0 | 0 | 0 | 0 | 0 | 0 | 0 | 0
2035 | 4 | 2 | 5 | 1358.6 | 887.5 | 1348.7 | 537.5 | 647.6 | 1205.1 | 887.1 | 267.1 | 501.8 | 3944.8 | 1765 | 2035 | 4 | 2 | 5 | 0 | 0 | 0 | 0 | 0 | 0 | 0 | 0 | 0 | 0 | 0
2035 | 4 | 2 | 6 | 1483.8 | 973.1 | 1463.7 | 547.5 | 699.5 | 1301.6 | 952 | 287.9 | 536.2 | 4272.7 | 1897.4 | 2035 | 4 | 2 | 6 | 0.6 | 0.8 | 1.4 | 0.1 | 1 | 1 | 1 | 0.1 | 0.2 | 0.6 | 1.1
2035 | 4 | 2 | 7 | 1678.9 | 1108 | 1670.8 | 562.8 | 808.3 | 1473.9 | 1066.1 | 323.6 | 598.3 | 4817.9 | 2124.7 | 2035 | 4 | 2 | 7 | 25.3 | 31.3 | 54.8 | 5.1 | 38.7 | 39.7 | 38.9 | 5.2 | 6.1 | 23.5 | 44
2035 | 4 | 2 | 8 | 1779.4 | 1200.1 | 1839.5 | 574 | 926.9 | 1612.9 | 1162.2 | 351.7 | 669.5 | 5321 | 2320.9 | 2035 | 4 | 2 | 8 | 93.4 | 115.5 | 202.5 | 18.7 | 142.9 | 146.7 | 143.6 | 19.1 | 22.5 | 86.9 | 162.5
2035 | 4 | 2 | 9 | 1779.1 | 1236.7 | 1923.5 | 576.2 | 1009.9 | 1677.9 | 1216.8 | 365.6 | 717.9 | 5596.3 | 2422.7 | 2035 | 4 | 2 | 9 | 165.5 | 204.5 | 358.6 | 33.1 | 253.1 | 259.9 | 254.4 | 33.8 | 39.9 | 153.9 | 287.8
2035 | 4 | 2 | 10 | 1758.8 | 1261.1 | 1982 | 581.8 | 1077.1 | 1721.1 | 1245.7 | 375.2 | 764.7 | 5816.7 | 2478.3 | 2035 | 4 | 2 | 10 | 232.3 | 287 | 503.3 | 46.5 | 355.2 | 364.7 | 357 | 47.5 | 56 | 216 | 403.9
2035 | 4 | 2 | 11 | 1726 | 1274.5 | 2022 | 583.3 | 1130.5 | 1747.1 | 1254.9 | 379 | 793.6 | 5927.5 | 2498.9 | 2035 | 4 | 2 | 11 | 292.8 | 361.9 | 634.5 | 58.6 | 447.8 | 459.9 | 450.1 | 59.9 | 70.6 | 272.3 | 509.2
2035 | 4 | 2 | 12 | 1693.2 | 1276.6 | 2036.1 | 583 | 1159.5 | 1754.8 | 1254.2 | 378.2 | 804 | 5957.7 | 2492.2 | 2035 | 4 | 2 | 12 | 332.1 | 410.5 | 719.7 | 66.4 | 507.9 | 521.6 | 510.6 | 67.9 | 80.1 | 308.9 | 577.6
2035 | 4 | 2 | 13 | 1670.2 | 1276.6 | 2042.2 | 582.9 | 1178.5 | 1760.3 | 1252.2 | 377.3 | 807.9 | 5944.5 | 2491.4 | 2035 | 4 | 2 | 13 | 357.1 | 441.3 | 773.7 | 71.4 | 546 | 560.7 | 548.9 | 73 | 86.1 | 332.1 | 620.9
2035 | 4 | 2 | 14 | 1675.1 | 1276.1 | 2029.3 | 582.3 | 1167.3 | 1756.4 | 1251 | 376.1 | 802.6 | 5918.6 | 2486.9 | 2035 | 4 | 2 | 14 | 344.3 | 425.5 | 746 | 68.9 | 526.5 | 540.7 | 529.2 | 70.4 | 83.1 | 320.2 | 598.7
2035 | 4 | 2 | 15 | 1677.4 | 1254.4 | 1972.6 | 578.8 | 1115.2 | 1719.7 | 1238.2 | 370.4 | 779.9 | 5843.3 | 2463.8 | 2035 | 4 | 2 | 15 | 296.4 | 366.3 | 642.2 | 59.3 | 453.2 | 465.4 | 455.6 | 60.6 | 71.5 | 275.6 | 515.4
2035 | 4 | 2 | 16 | 1738.9 | 1259 | 1942.3 | 577.7 | 1066.4 | 1715.7 | 1258.2 | 373 | 768.9 | 5865.7 | 2520.4 | 2035 | 4 | 2 | 16 | 226.6 | 280 | 490.9 | 45.3 | 346.5 | 355.8 | 348.3 | 46.3 | 54.7 | 210.7 | 394
2035 | 4 | 2 | 17 | 1888.8 | 1300.1 | 1951 | 580.4 | 1020 | 1757.8 | 1325.5 | 387.8 | 782.6 | 6029.5 | 2662.4 | 2035 | 4 | 2 | 17 | 122.9 | 151.9 | 266.3 | 24.6 | 187.9 | 193 | 188.9 | 25.1 | 29.6 | 114.3 | 213.7
2035 | 4 | 2 | 18 | 2067.5 | 1373 | 2014.5 | 586.1 | 1012.8 | 1843.1 | 1428.3 | 408.6 | 806.1 | 6238.8 | 2875.3 | 2035 | 4 | 2 | 18 | 43.2 | 53.4 | 93.7 | 8.6 | 66.1 | 67.9 | 66.5 | 8.8 | 10.4 | 40.2 | 75.2
2035 | 4 | 2 | 19 | 2179.5 | 1415.9 | 2071.2 | 591 | 1024.1 | 1908.1 | 1518.1 | 424.6 | 824.3 | 6285.8 | 3051.3 | 2035 | 4 | 2 | 19 | 2.4 | 3 | 5.2 | 0.5 | 3.7 | 3.8 | 3.7 | 0.5 | 0.6 | 2.2 | 4.2
2035 | 4 | 2 | 20 | 2186.4 | 1409.9 | 2081.1 | 592 | 1027.5 | 1911.7 | 1545.4 | 427 | 824 | 6244.6 | 3100.8 | 2035 | 4 | 2 | 20 | 0 | 0 | 0 | 0 | 0 | 0 | 0 | 0 | 0 | 0 | 0
2035 | 4 | 2 | 21 | 2146.9 | 1387.3 | 2049.9 | 590.2 | 1008.6 | 1874.7 | 1516.1 | 419.2 | 804.7 | 6117.2 | 3038.9 | 2035 | 4 | 2 | 21 | 0 | 0 | 0 | 0 | 0 | 0 | 0 | 0 | 0 | 0 | 0
2035 | 4 | 2 | 22 | 2007.1 | 1299.5 | 1921.8 | 581.2 | 946 | 1760.2 | 1417.7 | 394.8 | 764.5 | 5818.7 | 2835.1 | 2035 | 4 | 2 | 22 | 0 | 0 | 0 | 0 | 0 | 0 | 0 | 0 | 0 | 0 | 0
2035 | 4 | 2 | 23 | 1830.5 | 1186.7 | 1761 | 568.7 | 866.8 | 1616.9 | 1289.7 | 362.8 | 707.7 | 5374.8 | 2567.3 | 2035 | 4 | 2 | 23 | 0 | 0 | 0 | 0 | 0 | 0 | 0 | 0 | 0 | 0 | 0
2035 | 4 | 2 | 24 | 1648.8 | 1073.8 | 1600.2 | 557.6 | 787.4 | 1465.5 | 1155.2 | 328.8 | 639.7 | 4855.1 | 2283.8 | 2035 | 4 | 2 | 24 | 0 | 0 | 0 | 0 | 0 | 0 | 0 | 0 | 0 | 0 | 0
2035 | 4 | 3 | 1 | 1479.8 | 958.6 | 1455.9 | 546.6 | 711.7 | 1319.9 | 1019.6 | 296.7 | 569.4 | 4336.7 | 2007.2 | 2035 | 4 | 3 | 1 | 0 | 0 | 0 | 0 | 0 | 0 | 0 | 0 | 0 | 0 | 0
2035 | 4 | 3 | 2 | 1393.1 | 897.8 | 1379.2 | 541.8 | 672.1 | 1245.1 | 943.5 | 277.8 | 526 | 4024.8 | 1856.9 | 2035 | 4 | 3 | 2 | 0 | 0 | 0 | 0 | 0 | 0 | 0 | 0 | 0 | 0 | 0
2035 | 4 | 3 | 3 | 1353.5 | 878.5 | 1343.7 | 539.2 | 650.9 | 1208.9 | 903.1 | 268.1 | 504.2 | 3888.8 | 1769 | 2035 | 4 | 3 | 3 | 0 | 0 | 0 | 0 | 0 | 0 | 0 | 0 | 0 | 0 | 0
2035 | 4 | 3 | 4 | 1331.2 | 863.5 | 1323 | 537.6 | 638.3 | 1187.2 | 879.6 | 262.8 | 494.3 | 3846.9 | 1727 | 2035 | 4 | 3 | 4 | 0 | 0 | 0 | 0 | 0 | 0 | 0 | 0 | 0 | 0 | 0
2035 | 4 | 3 | 5 | 1358.9 | 884.2 | 1348.3 | 538.9 | 647.7 | 1205.6 | 882.5 | 266 | 497.7 | 3909.5 | 1744.9 | 2035 | 4 | 3 | 5 | 0 | 0 | 0 | 0 | 0 | 0 | 0 | 0 | 0 | 0 | 0
2035 | 4 | 3 | 6 | 1479.3 | 964.5 | 1459.5 | 548.7 | 697.7 | 1298.2 | 945.2 | 286.1 | 530.8 | 4226.2 | 1872.2 | 2035 | 4 | 3 | 6 | 0.8 | 0.9 | 1.6 | 0.2 | 1.2 | 1.2 | 1.2 | 0.2 | 0.2 | 0.7 | 1.3
2035 | 4 | 3 | 7 | 1670.1 | 1094.3 | 1662.7 | 562.9 | 803.9 | 1466.3 | 1057.2 | 321.7 | 594.2 | 4783.6 | 2092.1 | 2035 | 4 | 3 | 7 | 24.7 | 30.5 | 53.4 | 4.9 | 37.7 | 38.7 | 37.9 | 5 | 5.9 | 22.9 | 42.9
2035 | 4 | 3 | 8 | 1765.8 | 1181.9 | 1821.4 | 572.7 | 915.2 | 1597.4 | 1150.1 | 349.7 | 666.2 | 5298.4 | 2282.6 | 2035 | 4 | 3 | 8 | 87.9 | 108.6 | 190.4 | 17.6 | 134.4 | 138 | 135.1 | 18 | 21.2 | 81.7 | 152.8
2035 | 4 | 3 | 9 | 1758.5 | 1216.5 | 1897.8 | 574.7 | 994.1 | 1656.2 | 1200.7 | 363.1 | 715.1 | 5580.3 | 2377.2 | 2035 | 4 | 3 | 9 | 158.9 | 196.4 | 344.4 | 31.8 | 243 | 249.6 | 244.3 | 32.5 | 38.3 | 147.8 | 276.4
2035 | 4 | 3 | 10 | 1724 | 1239 | 1953.7 | 579.1 | 1064.9 | 1695.2 | 1226.7 | 371.4 | 761.9 | 5789.4 | 2427.6 | 2035 | 4 | 3 | 10 | 234.3 | 289.5 | 507.7 | 46.9 | 358.3 | 367.9 | 360.2 | 47.9 | 56.5 | 217.9 | 407.4
2035 | 4 | 3 | 11 | 1688.8 | 1249.6 | 1987.8 | 579.8 | 1113.7 | 1716.6 | 1231.8 | 374.3 | 788.9 | 5889.2 | 2444.1 | 2035 | 4 | 3 | 11 | 291.7 | 360.5 | 632 | 58.3 | 446 | 458.1 | 448.4 | 59.6 | 70.4 | 271.3 | 507.3
2035 | 4 | 3 | 12 | 1668.1 | 1246.1 | 1982 | 579.5 | 1119.7 | 1713 | 1226.9 | 373.1 | 795.6 | 5915.9 | 2428.2 | 2035 | 4 | 3 | 12 | 305.5 | 377.5 | 661.9 | 61.1 | 467.1 | 479.7 | 469.6 | 62.5 | 73.7 | 284.1 | 531.2
2035 | 4 | 3 | 13 | 1648.7 | 1242.7 | 1978.4 | 578.6 | 1127.7 | 1712 | 1223.2 | 372 | 798.1 | 5903.5 | 2424.5 | 2035 | 4 | 3 | 13 | 318.9 | 394.1 | 690.9 | 63.8 | 487.6 | 500.8 | 490.2 | 65.2 | 76.9 | 296.6 | 554.5
2035 | 4 | 3 | 14 | 1643.1 | 1244.2 | 1980.3 | 578.6 | 1134.1 | 1715.7 | 1222.8 | 371.4 | 795.8 | 5881.1 | 2422.4 | 2035 | 4 | 3 | 14 | 326.1 | 403 | 706.6 | 65.2 | 498.6 | 512.1 | 501.3 | 66.7 | 78.7 | 303.3 | 567.1
2035 | 4 | 3 | 15 | 1648.3 | 1223 | 1922.9 | 575.4 | 1080.6 | 1679.6 | 1208.1 | 365.7 | 773 | 5807.9 | 2401.1 | 2035 | 4 | 3 | 15 | 275.8 | 340.8 | 597.5 | 55.2 | 421.7 | 433.1 | 423.9 | 56.4 | 66.5 | 256.5 | 479.5
2035 | 4 | 3 | 16 | 1717.1 | 1224.8 | 1879.7 | 573.7 | 1015.8 | 1666.7 | 1225.3 | 368 | 758.6 | 5821.5 | 2452.7 | 2035 | 4 | 3 | 16 | 188.5 | 233 | 408.5 | 37.7 | 288.3 | 296 | 289.8 | 38.5 | 45.5 | 175.3 | 327.8
2035 | 4 | 3 | 17 | 1848.9 | 1265.6 | 1905.9 | 576.4 | 992.7 | 1717.1 | 1295.2 | 382.8 | 775.3 | 5978.4 | 2598.8 | 2035 | 4 | 3 | 17 | 112.8 | 139.4 | 244.4 | 22.6 | 172.5 | 177.1 | 173.4 | 23.1 | 27.2 | 104.9 | 196.1
2035 | 4 | 3 | 18 | 2015.4 | 1335.3 | 1975.2 | 582.1 | 995.9 | 1804.2 | 1394.6 | 402.8 | 799 | 6173.9 | 2805.3 | 2035 | 4 | 3 | 18 | 47.3 | 58.4 | 102.5 | 9.5 | 72.3 | 74.3 | 72.7 | 9.7 | 11.4 | 44 | 82.2
2035 | 4 | 3 | 19 | 2129.9 | 1378 | 2029.5 | 587.2 | 1004.2 | 1868.4 | 1483 | 418.3 | 815.2 | 6208.5 | 2981.1 | 2035 | 4 | 3 | 19 | 2.8 | 3.4 | 6 | 0.6 | 4.3 | 4.4 | 4.3 | 0.6 | 0.7 | 2.6 | 4.8
2035 | 4 | 3 | 20 | 2137.6 | 1373.1 | 2039.9 | 588.9 | 1007.5 | 1872.2 | 1510.3 | 420.6 | 813.9 | 6158.6 | 3031.5 | 2035 | 4 | 3 | 20 | 0 | 0 | 0 | 0 | 0 | 0 | 0 | 0 | 0 | 0 | 0
2035 | 4 | 3 | 21 | 2101.3 | 1353 | 2011.7 | 587.4 | 990 | 1837.6 | 1483.9 | 413.2 | 794.2 | 6027.7 | 2972.8 | 2035 | 4 | 3 | 21 | 0 | 0 | 0 | 0 | 0 | 0 | 0 | 0 | 0 | 0 | 0
2035 | 4 | 3 | 22 | 1967.5 | 1268.3 | 1888.7 | 578.3 | 929.9 | 1728 | 1389 | 389.4 | 754.8 | 5736.1 | 2775.5 | 2035 | 4 | 3 | 22 | 0 | 0 | 0 | 0 | 0 | 0 | 0 | 0 | 0 | 0 | 0
2035 | 4 | 3 | 23 | 1796.4 | 1160.2 | 1732.2 | 566.9 | 852.8 | 1589.1 | 1265.3 | 358.2 | 699.5 | 5305.8 | 2517.6 | 2035 | 4 | 3 | 23 | 0 | 0 | 0 | 0 | 0 | 0 | 0 | 0 | 0 | 0 | 0
2035 | 4 | 3 | 24 | 1618.5 | 1050.2 | 1574.3 | 556.1 | 775 | 1441 | 1131.8 | 324.7 | 632.6 | 4795 | 2240.3 | 2035 | 4 | 3 | 24 | 0 | 0 | 0 | 0 | 0 | 0 | 0 | 0 | 0 | 0 | 0
2035 | 4 | 4 | 1 | 1520.9 | 988.2 | 1491.6 | 550.4 | 728.8 | 1352.8 | 1045.7 | 303 | 580.4 | 4430.3 | 2058.8 | 2035 | 4 | 4 | 1 | 0 | 0 | 0 | 0 | 0 | 0 | 0 | 0 | 0 | 0 | 0
2035 | 4 | 4 | 2 | 1433.4 | 930.5 | 1414.8 | 545.1 | 689 | 1277.3 | 971.1 | 284.4 | 539 | 4135.2 | 1909.8 | 2035 | 4 | 4 | 2 | 0 | 0 | 0 | 0 | 0 | 0 | 0 | 0 | 0 | 0 | 0
2035 | 4 | 4 | 3 | 1393.6 | 905.9 | 1378.7 | 542.5 | 667.5 | 1240.9 | 930.6 | 274.8 | 517.3 | 4000.5 | 1833.6 | 2035 | 4 | 4 | 3 | 0 | 0 | 0 | 0 | 0 | 0 | 0 | 0 | 0 | 0 | 0
2035 | 4 | 4 | 4 | 1371 | 894.4 | 1358.1 | 540.9 | 654.9 | 1218.9 | 907.4 | 269.1 | 505.6 | 3943 | 1785.7 | 2035 | 4 | 4 | 4 | 0 | 0 | 0 | 0 | 0 | 0 | 0 | 0 | 0 | 0 | 0
2035 | 4 | 4 | 5 | 1401.3 | 916.8 | 1386.2 | 542.3 | 665.3 | 1239.2 | 912.6 | 272.9 | 509.7 | 4012.4 | 1809.3 | 2035 | 4 | 4 | 5 | 0 | 0 | 0 | 0 | 0 | 0 | 0 | 0 | 0 | 0 | 0
2035 | 4 | 4 | 6 | 1525.2 | 1001.1 | 1500 | 552 | 716.9 | 1335.2 | 978.7 | 293.4 | 544.3 | 4342.3 | 1947.4 | 2035 | 4 | 4 | 6 | 1 | 1.3 | 2.2 | 0.2 | 1.5 | 1.6 | 1.6 | 0.2 | 0.2 | 0.9 | 1.8
2035 | 4 | 4 | 7 | 1720.6 | 1135.4 | 1706.2 | 567.1 | 826.7 | 1509.6 | 1096.3 | 329.4 | 611 | 4923.9 | 2182.4 | 2035 | 4 | 4 | 7 | 26.8 | 33.1 | 58.1 | 5.4 | 41 | 42.1 | 41.2 | 5.5 | 6.5 | 24.9 | 46.6
2035 | 4 | 4 | 8 | 1807.1 | 1223.4 | 1870.3 | 577.2 | 947 | 1643.4 | 1189.8 | 356.8 | 684.3 | 5436.5 | 2375.7 | 2035 | 4 | 4 | 8 | 101.9 | 125.9 | 220.8 | 20.4 | 155.8 | 160 | 156.7 | 20.8 | 24.6 | 94.8 | 177.2
2035 | 4 | 4 | 9 | 1775.7 | 1259.3 | 1968.2 | 580.5 | 1055.1 | 1711.6 | 1241.5 | 370 | 736.2 | 5703.8 | 2472.3 | 2035 | 4 | 4 | 9 | 208.5 | 257.7 | 451.8 | 41.7 | 318.8 | 327.4 | 320.5 | 42.6 | 50.3 | 193.9 | 362.6
2035 | 4 | 4 | 10 | 1723.6 | 1283.9 | 2045.7 | 585.2 | 1152.8 | 1762.1 | 1269.2 | 378.4 | 786.2 | 5906 | 2524 | 2035 | 4 | 4 | 10 | 315.1 | 389.4 | 682.7 | 63 | 481.8 | 494.8 | 484.3 | 64.4 | 76 | 293 | 547.9
2035 | 4 | 4 | 11 | 1678.9 | 1297.5 | 2091.8 | 586.8 | 1216.4 | 1789.7 | 1274 | 381.4 | 814.9 | 6000.4 | 2538.8 | 2035 | 4 | 4 | 11 | 389.6 | 481.4 | 844.1 | 77.9 | 595.7 | 611.8 | 598.8 | 79.7 | 94 | 362.3 | 677.4
2035 | 4 | 4 | 12 | 1635.9 | 1299.8 | 2114.8 | 587 | 1257.4 | 1801.1 | 1271.9 | 380.6 | 826.3 | 6022.7 | 2529.6 | 2035 | 4 | 4 | 12 | 443.7 | 548.3 | 961.3 | 88.7 | 678.4 | 696.7 | 682 | 90.7 | 107 | 412.6 | 771.5
2035 | 4 | 4 | 13 | 1621.5 | 1297.5 | 2111.2 | 586.5 | 1263 | 1800.5 | 1268.7 | 379.9 | 828.6 | 6012.7 | 2525.8 | 2035 | 4 | 4 | 13 | 452.9 | 559.7 | 981.3 | 90.6 | 692.5 | 711.2 | 696.2 | 92.6 | 109.3 | 421.2 | 787.6
2035 | 4 | 4 | 14 | 1632.4 | 1297.1 | 2097.3 | 585.8 | 1248.1 | 1796.3 | 1270.1 | 379.3 | 823.3 | 5993.9 | 2527.4 | 2035 | 4 | 4 | 14 | 434.3 | 536.8 | 941.1 | 86.9 | 664.1 | 682 | 667.6 | 88.8 | 104.8 | 403.9 | 755.3
2035 | 4 | 4 | 15 | 1639.5 | 1277 | 2041.8 | 582.4 | 1195 | 1760.9 | 1260.7 | 374.3 | 801.2 | 5927.2 | 2514.9 | 2035 | 4 | 4 | 15 | 383.6 | 474.1 | 831.2 | 76.7 | 586.6 | 602.4 | 589.7 | 78.4 | 92.5 | 356.8 | 667.1
2035 | 4 | 4 | 16 | 1711.3 | 1282.6 | 2005.6 | 581.2 | 1135.9 | 1754.1 | 1281.9 | 377.3 | 789.4 | 5957.3 | 2575.6 | 2035 | 4 | 4 | 16 | 300.4 | 371.3 | 650.9 | 60.1 | 459.4 | 471.8 | 461.8 | 61.4 | 72.5 | 279.4 | 522.4
2035 | 4 | 4 | 17 | 1870.7 | 1321.3 | 2002.8 | 583.1 | 1075.3 | 1790.1 | 1348.4 | 392.2 | 801.5 | 6125.9 | 2713.7 | 2035 | 4 | 4 | 17 | 180.2 | 222.7 | 390.4 | 36 | 275.5 | 282.9 | 277 | 36.8 | 43.5 | 167.6 | 313.3
2035 | 4 | 4 | 18 | 2060 | 1384.1 | 2037.3 | 587.9 | 1036.4 | 1856.6 | 1443.8 | 412 | 819.6 | 6326.5 | 2911.6 | 2035 | 4 | 4 | 18 | 67.5 | 83.4 | 146.3 | 13.5 | 103.2 | 106 | 103.8 | 13.8 | 16.3 | 62.8 | 117.4
2035 | 4 | 4 | 19 | 2181.7 | 1420.6 | 2076.4 | 592.2 | 1026.5 | 1909.9 | 1527.8 | 427.4 | 832.9 | 6358.4 | 3079.1 | 2035 | 4 | 4 | 19 | 3.4 | 4.2 | 7.4 | 0.7 | 5.2 | 5.4 | 5.2 | 0.7 | 0.8 | 3.2 | 5.9
2035 | 4 | 4 | 20 | 2195.5 | 1418.1 | 2091.6 | 593.5 | 1031.7 | 1918 | 1557 | 430.6 | 833 | 6320.9 | 3136 | 2035 | 4 | 4 | 20 | 0 | 0 | 0 | 0 | 0 | 0 | 0 | 0 | 0 | 0 | 0
2035 | 4 | 4 | 21 | 2164 | 1398.8 | 2067.7 | 592.3 | 1016.2 | 1887.1 | 1532.2 | 423.9 | 814.2 | 6197.7 | 3083.6 | 2035 | 4 | 4 | 21 | 0 | 0 | 0 | 0 | 0 | 0 | 0 | 0 | 0 | 0 | 0
2035 | 4 | 4 | 22 | 2032.7 | 1314.9 | 1947.2 | 583.3 | 957.2 | 1779.6 | 1437.1 | 400.2 | 774.3 | 5902.1 | 2888 | 2035 | 4 | 4 | 22 | 0 | 0 | 0 | 0 | 0 | 0 | 0 | 0 | 0 | 0 | 0
2035 | 4 | 4 | 23 | 1856.5 | 1201.6 | 1786.7 | 571.5 | 878 | 1636.3 | 1309.8 | 368.3 | 717.3 | 5456.7 | 2620.3 | 2035 | 4 | 4 | 23 | 0 | 0 | 0 | 0 | 0 | 0 | 0 | 0 | 0 | 0 | 0
2035 | 4 | 4 | 24 | 1672 | 1088.1 | 1623.3 | 560.2 | 797.4 | 1482.9 | 1173.6 | 334 | 649.2 | 4936 | 2333 | 2035 | 4 | 4 | 24 | 0 | 0 | 0 | 0 | 0 | 0 | 0 | 0 | 0 | 0 | 0
2035 | 4 | 5 | 1 | 1602.6 | 1044.7 | 1562.1 | 555.5 | 762.5 | 1418.6 | 1090.9 | 316.5 | 608 | 4666.2 | 2179.1 | 2035 | 4 | 5 | 1 | 0 | 0 | 0 | 0 | 0 | 0 | 0 | 0 | 0 | 0 | 0
2035 | 4 | 5 | 2 | 1515.8 | 990.1 | 1485.7 | 550.1 | 722.9 | 1343.6 | 1017.8 | 298.5 | 568.9 | 4389.1 | 2027.6 | 2035 | 4 | 5 | 2 | 0 | 0 | 0 | 0 | 0 | 0 | 0 | 0 | 0 | 0 | 0
2035 | 4 | 5 | 3 | 1475.9 | 962.2 | 1449.4 | 547.8 | 701.4 | 1307.1 | 978.8 | 288.7 | 547 | 4253 | 1949 | 2035 | 4 | 5 | 3 | 0 | 0 | 0 | 0 | 0 | 0 | 0 | 0 | 0 | 0 | 0
2035 | 4 | 5 | 4 | 1456.1 | 952.7 | 1431 | 546.1 | 689.9 | 1287.5 | 954.6 | 282.4 | 531.7 | 4165.6 | 1895.8 | 2035 | 4 | 5 | 4 | 0 | 0 | 0 | 0 | 0 | 0 | 0 | 0 | 0 | 0 | 0
2035 | 4 | 5 | 5 | 1488.9 | 975.8 | 1460.8 | 547.8 | 701.3 | 1309.9 | 960.6 | 286.2 | 535.8 | 4234.6 | 1919.8 | 2035 | 4 | 5 | 5 | 0 | 0 | 0 | 0 | 0 | 0 | 0 | 0 | 0 | 0 | 0
2035 | 4 | 5 | 6 | 1614.7 | 1060.6 | 1577.2 | 557.8 | 754.2 | 1407.4 | 1027.3 | 307.1 | 570.8 | 4566.5 | 2059.7 | 2035 | 4 | 5 | 6 | 1.4 | 1.7 | 3 | 0.3 | 2.1 | 2.2 | 2.1 | 0.3 | 0.3 | 1.3 | 2.4
2035 | 4 | 5 | 7 | 1812.5 | 1194.5 | 1786 | 573 | 864.1 | 1582.4 | 1146.5 | 343.9 | 637.1 | 5146.8 | 2295.7 | 2035 | 4 | 5 | 7 | 26.2 | 32.3 | 56.7 | 5.2 | 40 | 41.1 | 40.2 | 5.4 | 6.3 | 24.3 | 45.5
2035 | 4 | 5 | 8 | 1905.2 | 1283 | 1946.4 | 583.1 | 978.2 | 1714.1 | 1239.6 | 371.6 | 709.5 | 5660.6 | 2488.2 | 2035 | 4 | 5 | 8 | 93.1 | 115 | 201.6 | 18.6 | 142.3 | 146.1 | 143 | 19 | 22.5 | 86.5 | 161.8
2035 | 4 | 5 | 9 | 1890.6 | 1316.2 | 2027.9 | 586.3 | 1063.9 | 1773.6 | 1288.2 | 384.4 | 756.9 | 5919.9 | 2578.4 | 2035 | 4 | 5 | 9 | 172.8 | 213.6 | 374.5 | 34.6 | 264.3 | 271.4 | 265.7 | 35.3 | 41.7 | 160.7 | 300.6
2035 | 4 | 5 | 10 | 1865 | 1337 | 2079.6 | 589.6 | 1126.3 | 1810.6 | 1309.8 | 393.2 | 801.8 | 6125.3 | 2623.8 | 2035 | 4 | 5 | 10 | 237.2 | 293.1 | 514 | 47.4 | 362.7 | 372.5 | 364.6 | 48.5 | 57.2 | 220.6 | 412.5
2035 | 4 | 5 | 11 | 1838.1 | 1346.2 | 2105.8 | 590.2 | 1164.3 | 1827.7 | 1312 | 396.3 | 826.8 | 6222.7 | 2630.5 | 2035 | 4 | 5 | 11 | 281.4 | 347.8 | 609.8 | 56.3 | 430.4 | 442 | 432.6 | 57.6 | 67.9 | 261.8 | 489.4
2035 | 4 | 5 | 12 | 1803 | 1346.2 | 2118.3 | 590.3 | 1192.1 | 1832.6 | 1306.3 | 395.1 | 835.4 | 6238 | 2619 | 2035 | 4 | 5 | 12 | 320.4 | 396 | 694.2 | 64.1 | 489.9 | 503.1 | 492.5 | 65.5 | 77.3 | 298 | 557.2
2035 | 4 | 5 | 13 | 1788.3 | 1341.4 | 2109.8 | 589.4 | 1193.5 | 1828.9 | 1301.7 | 394 | 836 | 6218.7 | 2609.1 | 2035 | 4 | 5 | 13 | 326 | 402.8 | 706.3 | 65.2 | 498.4 | 511.9 | 501.1 | 66.7 | 78.6 | 303.2 | 566.8
2035 | 4 | 5 | 14 | 1797.8 | 1338.4 | 2089.9 | 587.7 | 1173.7 | 1820.4 | 1301 | 392.8 | 829.2 | 6191.8 | 2602.5 | 2035 | 4 | 5 | 14 | 303.4 | 375 | 657.5 | 60.7 | 464 | 476.5 | 466.5 | 62.1 | 73.2 | 282.2 | 527.7
2035 | 4 | 5 | 15 | 1799.8 | 1318.2 | 2036 | 584.1 | 1124.7 | 1786 | 1289.2 | 387.2 | 807.2 | 6117.6 | 2589.1 | 2035 | 4 | 5 | 15 | 258.6 | 319.6 | 560.3 | 51.7 | 395.4 | 406 | 397.5 | 52.9 | 62.4 | 240.5 | 449.6
2035 | 4 | 5 | 16 | 1859 | 1325.8 | 2008.9 | 583.1 | 1079.4 | 1783.7 | 1310.4 | 389.8 | 796.5 | 6139 | 2650.8 | 2035 | 4 | 5 | 16 | 192.9 | 238.5 | 418.1 | 38.6 | 295 | 303 | 296.6 | 39.5 | 46.5 | 179.4 | 335.5
2035 | 4 | 5 | 17 | 1995.2 | 1373.9 | 2036.1 | 586.3 | 1056.8 | 1837.4 | 1382 | 404.9 | 815.5 | 6317 | 2799.3 | 2035 | 4 | 5 | 17 | 116.2 | 143.6 | 251.8 | 23.2 | 177.7 | 182.5 | 178.6 | 23.8 | 28 | 108.1 | 202.1
2035 | 4 | 5 | 18 | 2167.1 | 1446 | 2101 | 592.1 | 1054.3 | 1923 | 1482.6 | 425.5 | 841 | 6535 | 3009.8 | 2035 | 4 | 5 | 18 | 43.5 | 53.8 | 94.2 | 8.7 | 66.5 | 68.3 | 66.9 | 8.9 | 10.5 | 40.5 | 75.6
2035 | 4 | 5 | 19 | 2279.4 | 1487.8 | 2159.4 | 597.5 | 1066.2 | 1988.5 | 1571.1 | 441.3 | 857.8 | 6571.1 | 3186.3 | 2035 | 4 | 5 | 19 | 3 | 3.8 | 6.6 | 0.6 | 4.6 | 4.8 | 4.7 | 0.6 | 0.7 | 2.8 | 5.3
2035 | 4 | 5 | 20 | 2294.5 | 1484.8 | 2175.6 | 599.4 | 1072.2 | 1998 | 1604.1 | 444.8 | 858.7 | 6539.5 | 3245 | 2035 | 4 | 5 | 20 | 0 | 0 | 0 | 0 | 0 | 0 | 0 | 0 | 0 | 0 | 0
2035 | 4 | 5 | 21 | 2263.2 | 1465.6 | 2152.3 | 598.1 | 1057 | 1967.2 | 1582.4 | 438 | 839 | 6408.7 | 3193.1 | 2035 | 4 | 5 | 21 | 0 | 0 | 0 | 0 | 0 | 0 | 0 | 0 | 0 | 0 | 0
2035 | 4 | 5 | 22 | 2131.6 | 1382.4 | 2031.9 | 589.1 | 997.9 | 1859.2 | 1489 | 414.3 | 799 | 6111.4 | 2999.4 | 2035 | 4 | 5 | 22 | 0 | 0 | 0 | 0 | 0 | 0 | 0 | 0 | 0 | 0 | 0
2035 | 4 | 5 | 23 | 1953.9 | 1268.2 | 1870.3 | 577.3 | 918.2 | 1714.8 | 1362.9 | 382.4 | 742.3 | 5669.5 | 2732.3 | 2035 | 4 | 5 | 23 | 0 | 0 | 0 | 0 | 0 | 0 | 0 | 0 | 0 | 0 | 0
2035 | 4 | 5 | 24 | 1768.5 | 1153.6 | 1706.2 | 566.1 | 837.2 | 1560.5 | 1226.1 | 348.1 | 674.6 | 5152.5 | 2444.2 | 2035 | 4 | 5 | 24 | 0 | 0 | 0 | 0 | 0 | 0 | 0 | 0 | 0 | 0 | 0
2035 | 4 | 6 | 1 | 1629.3 | 1062.2 | 1584.4 | 556.6 | 773.4 | 1440.3 | 1105.9 | 320.4 | 616 | 4733.3 | 2218.8 | 2035 | 4 | 6 | 1 | 0 | 0 | 0 | 0 | 0 | 0 | 0 | 0 | 0 | 0 | 0
2035 | 4 | 6 | 2 | 1542.3 | 1007.5 | 1508.1 | 551 | 733.8 | 1365.1 | 1032.8 | 302.7 | 577.6 | 4463.4 | 2069.4 | 2035 | 4 | 6 | 2 | 0 | 0 | 0 | 0 | 0 | 0 | 0 | 0 | 0 | 0 | 0
2035 | 4 | 6 | 3 | 1501.7 | 980 | 1470.9 | 548.7 | 711.9 | 1328.2 | 993.4 | 292.7 | 555.4 | 4324.7 | 1989.3 | 2035 | 4 | 6 | 3 | 0 | 0 | 0 | 0 | 0 | 0 | 0 | 0 | 0 | 0 | 0
2035 | 4 | 6 | 4 | 1481.2 | 969.9 | 1451.5 | 546.9 | 700.1 | 1308.1 | 968.1 | 286.2 | 539.7 | 4233.4 | 1936.7 | 2035 | 4 | 6 | 4 | 0 | 0 | 0 | 0 | 0 | 0 | 0 | 0 | 0 | 0 | 0
2035 | 4 | 6 | 5 | 1513.6 | 991.9 | 1480.4 | 548.7 | 711.3 | 1330.5 | 974.1 | 289.7 | 543.6 | 4300.4 | 1960.4 | 2035 | 4 | 6 | 5 | 0 | 0 | 0 | 0 | 0 | 0 | 0 | 0 | 0 | 0 | 0
2035 | 4 | 6 | 6 | 1635 | 1074.6 | 1593.3 | 558.4 | 763.4 | 1425.7 | 1039.9 | 310 | 578.3 | 4628.3 | 2097.5 | 2035 | 4 | 6 | 6 | 2.4 | 3 | 5.2 | 0.5 | 3.7 | 3.8 | 3.7 | 0.5 | 0.6 | 2.2 | 4.2
2035 | 4 | 6 | 7 | 1812.8 | 1207.1 | 1811.9 | 573.8 | 890.2 | 1603.6 | 1159.1 | 345.9 | 646.6 | 5200.8 | 2333.6 | 2035 | 4 | 6 | 7 | 50.3 | 62.2 | 109 | 10.1 | 76.9 | 79 | 77.4 | 10.3 | 12.1 | 46.8 | 87.5
2035 | 4 | 6 | 8 | 1873.8 | 1303.2 | 2015.6 | 585.5 | 1057 | 1758.9 | 1261.3 | 374.2 | 726.5 | 5711.1 | 2542 | 2035 | 4 | 6 | 8 | 177.3 | 219.1 | 384.1 | 35.5 | 271.1 | 278.4 | 272.5 | 36.2 | 42.8 | 164.9 | 308.3
2035 | 4 | 6 | 9 | 1824.8 | 1349.8 | 2152.8 | 591.5 | 1208 | 1850.2 | 1323.6 | 388.7 | 784.7 | 5980.9 | 2657.7 | 2035 | 4 | 6 | 9 | 329.6 | 407.4 | 714.2 | 65.9 | 504 | 517.6 | 506.7 | 67.4 | 79.5 | 306.6 | 573.2
2035 | 4 | 6 | 10 | 1759.4 | 1383.3 | 2263.7 | 597.7 | 1341.5 | 1920.8 | 1362.2 | 398.6 | 841.7 | 6199.8 | 2728.9 | 2035 | 4 | 6 | 10 | 473.9 | 585.7 | 1026.8 | 94.8 | 724.6 | 744.2 | 728.5 | 96.9 | 114.3 | 440.7 | 824.1
2035 | 4 | 6 | 11 | 1699.7 | 1401 | 2330.1 | 600 | 1429.7 | 1959.3 | 1376.7 | 402.4 | 875.9 | 6309 | 2757.8 | 2035 | 4 | 6 | 11 | 576.4 | 712.4 | 1249 | 115.3 | 881.4 | 905.2 | 886.1 | 117.9 | 139.1 | 536.1 | 1002.4
2035 | 4 | 6 | 12 | 1650.6 | 1402.3 | 2355 | 600.2 | 1474.2 | 1969.8 | 1373.7 | 401.4 | 887.2 | 6324.1 | 2751.2 | 2035 | 4 | 6 | 12 | 635.8 | 785.8 | 1377.8 | 127.2 | 972.3 | 998.5 | 977.4 | 130 | 153.4 | 591.4 | 1105.8
2035 | 4 | 6 | 13 | 1629.7 | 1396.4 | 2346.8 | 599 | 1478.8 | 1965.4 | 1367 | 399.6 | 887.5 | 6296.6 | 2738.2 | 2035 | 4 | 6 | 13 | 646.7 | 799.3 | 1401.3 | 129.3 | 988.9 | 1015.6 | 994.2 | 132.2 | 156 | 601.5 | 1124.7
2035 | 4 | 6 | 14 | 1644.8 | 1385.8 | 2307.3 | 596.8 | 1438.7 | 1944.7 | 1359.4 | 397.3 | 876.1 | 6253.7 | 2722.7 | 2035 | 4 | 6 | 14 | 603.6 | 746 | 1307.9 | 120.7 | 923 | 947.9 | 927.9 | 123.4 | 145.6 | 561.4 | 1049.7
2035 | 4 | 6 | 15 | 1667.6 | 1354.9 | 2217.2 | 591.8 | 1347.2 | 1888.6 | 1336.6 | 390.5 | 845.7 | 6161.4 | 2689.4 | 2035 | 4 | 6 | 15 | 511.9 | 632.7 | 1109.3 | 102.4 | 782.8 | 804 | 787 | 104.7 | 123.5 | 476.1 | 890.3
2035 | 4 | 6 | 16 | 1758.7 | 1348.8 | 2143.1 | 588.5 | 1245.6 | 1859.7 | 1342.8 | 391.9 | 825.3 | 6170.5 | 2724.7 | 2035 | 4 | 6 | 16 | 382.8 | 473.2 | 829.6 | 76.6 | 585.4 | 601.2 | 588.5 | 78.3 | 92.4 | 356.1 | 665.8
2035 | 4 | 6 | 17 | 1931.2 | 1382.1 | 2113.1 | 589 | 1155.4 | 1880.8 | 1399.3 | 405.3 | 831.6 | 6325.2 | 2846.7 | 2035 | 4 | 6 | 17 | 230.7 | 285.2 | 500 | 46.1 | 352.8 | 362.4 | 354.7 | 47.2 | 55.7 | 214.6 | 401.3
2035 | 4 | 6 | 18 | 2132.5 | 1440.5 | 2119.2 | 592.2 | 1086.6 | 1931.6 | 1483.5 | 423.9 | 845.6 | 6525.2 | 3029.4 | 2035 | 4 | 6 | 18 | 86.5 | 106.9 | 187.4 | 17.3 | 132.2 | 135.8 | 132.9 | 17.7 | 20.9 | 80.4 | 150.4
2035 | 4 | 6 | 19 | 2257.3 | 1472.6 | 2141.4 | 595.5 | 1060.6 | 1974.7 | 1562.1 | 438.3 | 856 | 6550.6 | 3191.5 | 2035 | 4 | 6 | 19 | 6.6 | 8.1 | 14.2 | 1.3 | 10.1 | 10.3 | 10.1 | 1.3 | 1.6 | 6.1 | 11.4
2035 | 4 | 6 | 20 | 2265.9 | 1465.6 | 2147.5 | 596.5 | 1059.9 | 1976.4 | 1592.5 | 440.5 | 854.7 | 6506.2 | 3241.8 | 2035 | 4 | 6 | 20 | 0 | 0 | 0 | 0 | 0 | 0 | 0 | 0 | 0 | 0 | 0
2035 | 4 | 6 | 21 | 2235.4 | 1447.4 | 2124.8 | 595.2 | 1045 | 1946.3 | 1570.6 | 433.4 | 834.1 | 6367.2 | 3185.6 | 2035 | 4 | 6 | 21 | 0 | 0 | 0 | 0 | 0 | 0 | 0 | 0 | 0 | 0 | 0
2035 | 4 | 6 | 22 | 2120 | 1372.8 | 2020.3 | 587.5 | 992.8 | 1850.5 | 1488.6 | 412.4 | 796.9 | 6093.6 | 3010.2 | 2035 | 4 | 6 | 22 | 0 | 0 | 0 | 0 | 0 | 0 | 0 | 0 | 0 | 0 | 0
2035 | 4 | 6 | 23 | 1962.3 | 1269.3 | 1878.2 | 577.7 | 921.8 | 1721.2 | 1377.7 | 384.1 | 745.7 | 5698.8 | 2775.8 | 2035 | 4 | 6 | 23 | 0 | 0 | 0 | 0 | 0 | 0 | 0 | 0 | 0 | 0 | 0
2035 | 4 | 6 | 24 | 1786.3 | 1158.6 | 1722.5 | 566.8 | 844.8 | 1574.5 | 1249.7 | 352.1 | 684 | 5231.9 | 2510.3 | 2035 | 4 | 6 | 24 | 0 | 0 | 0 | 0 | 0 | 0 | 0 | 0 | 0 | 0 | 0
2035 | 4 | 7 | 1 | 1483.7 | 957 | 1460.2 | 546.6 | 713.3 | 1322.7 | 1046.8 | 299.9 | 580.1 | 4427.4 | 2078.7 | 2035 | 4 | 7 | 1 | 0 | 0 | 0 | 0 | 0 | 0 | 0 | 0 | 0 | 0 | 0
2035 | 4 | 7 | 2 | 1390.5 | 895.3 | 1378.1 | 540.6 | 671.3 | 1242.7 | 965.9 | 280.4 | 536.9 | 4117.5 | 1914.3 | 2035 | 4 | 7 | 2 | 0 | 0 | 0 | 0 | 0 | 0 | 0 | 0 | 0 | 0 | 0
2035 | 4 | 7 | 3 | 1343 | 869.1 | 1335.1 | 537.7 | 646.6 | 1200.2 | 918.9 | 269.2 | 512 | 3955.6 | 1817.3 | 2035 | 4 | 7 | 3 | 0 | 0 | 0 | 0 | 0 | 0 | 0 | 0 | 0 | 0 | 0
2035 | 4 | 7 | 4 | 1309.1 | 848 | 1304 | 535 | 629.2 | 1169.4 | 887.9 | 261.4 | 496.5 | 3865.8 | 1752.5 | 2035 | 4 | 7 | 4 | 0 | 0 | 0 | 0 | 0 | 0 | 0 | 0 | 0 | 0 | 0
2035 | 4 | 7 | 5 | 1313.3 | 852.8 | 1307.1 | 534.4 | 628.5 | 1169.8 | 879.4 | 260 | 491.1 | 3854.3 | 1739.6 | 2035 | 4 | 7 | 5 | 0 | 0 | 0 | 0 | 0 | 0 | 0 | 0 | 0 | 0 | 0
2035 | 4 | 7 | 6 | 1364.6 | 891.3 | 1358.5 | 539.7 | 652.9 | 1211.1 | 906.1 | 267.2 | 499.2 | 3955.3 | 1791.1 | 2035 | 4 | 7 | 6 | 3.9 | 4.8 | 8.5 | 0.8 | 6 | 6.2 | 6 | 0.8 | 0.9 | 3.6 | 6.8
2035 | 4 | 7 | 7 | 1443 | 965.3 | 1482.2 | 547.6 | 734.2 | 1308.5 | 970.5 | 283.1 | 526.1 | 4177 | 1911 | 2035 | 4 | 7 | 7 | 48.6 | 60 | 105.2 | 9.7 | 74.2 | 76.2 | 74.6 | 9.9 | 11.7 | 45.2 | 84.4
2035 | 4 | 7 | 8 | 1493.1 | 1040.8 | 1651.4 | 557.2 | 872.3 | 1436.6 | 1053.9 | 303.7 | 578 | 4474.6 | 2073 | 2035 | 4 | 7 | 8 | 153.2 | 189.4 | 332 | 30.6 | 234.3 | 240.7 | 235.6 | 31.3 | 37 | 142.5 | 266.5
2035 | 4 | 7 | 9 | 1512.5 | 1102.8 | 1807.6 | 565.9 | 1012.1 | 1551.7 | 1131.3 | 322.8 | 631.7 | 4747.4 | 2228.3 | 2035 | 4 | 7 | 9 | 269.2 | 332.7 | 583.3 | 53.8 | 411.6 | 422.7 | 413.8 | 55 | 64.9 | 250.4 | 468.1
2035 | 4 | 7 | 10 | 1502.5 | 1147.5 | 1919.2 | 573.5 | 1123 | 1631.7 | 1178.7 | 336.7 | 686.6 | 4994.6 | 2329.2 | 2035 | 4 | 7 | 10 | 371.6 | 459.2 | 805.2 | 74.3 | 568.2 | 583.6 | 571.2 | 76 | 89.6 | 345.6 | 646.2
2035 | 4 | 7 | 11 | 1473.9 | 1162.5 | 1960.3 | 575.3 | 1175.6 | 1659 | 1191.4 | 341.9 | 720.7 | 5154.3 | 2362.2 | 2035 | 4 | 7 | 11 | 429.9 | 531.3 | 931.5 | 86 | 657.4 | 675.1 | 660.8 | 87.9 | 103.7 | 399.8 | 747.6
2035 | 4 | 7 | 12 | 1439.3 | 1165.6 | 1974.5 | 575.4 | 1206.2 | 1667.3 | 1193.1 | 342.2 | 736.5 | 5227.1 | 2368.2 | 2035 | 4 | 7 | 12 | 471.4 | 582.5 | 1021.3 | 94.3 | 720.8 | 740.2 | 724.6 | 96.4 | 113.7 | 438.4 | 819.7
2035 | 4 | 7 | 13 | 1431.7 | 1165.6 | 1965.2 | 574.2 | 1204.8 | 1665.5 | 1192.7 | 342.2 | 741.8 | 5253 | 2378.1 | 2035 | 4 | 7 | 13 | 472 | 583.3 | 1022.7 | 94.4 | 721.7 | 741.2 | 725.5 | 96.5 | 113.9 | 439 | 820.8
2035 | 4 | 7 | 14 | 1447 | 1153 | 1914.1 | 571.2 | 1155.1 | 1638.3 | 1181.2 | 338.8 | 728.4 | 5203 | 2355.1 | 2035 | 4 | 7 | 14 | 420.1 | 519.3 | 910.4 | 84 | 642.5 | 659.8 | 645.9 | 85.9 | 101.4 | 390.8 | 730.6
2035 | 4 | 7 | 15 | 1474.1 | 1124.6 | 1825.1 | 566.1 | 1063.2 | 1584.4 | 1156.2 | 332 | 697.5 | 5108.4 | 2309 | 2035 | 4 | 7 | 15 | 326.7 | 403.8 | 707.9 | 65.3 | 499.6 | 513.1 | 502.2 | 66.8 | 78.8 | 303.9 | 568.2
2035 | 4 | 7 | 16 | 1556 | 1126.8 | 1779.5 | 564 | 991 | 1572.4 | 1170.4 | 333.8 | 676.9 | 5082.7 | 2342.5 | 2035 | 4 | 7 | 16 | 227.7 | 281.4 | 493.4 | 45.5 | 348.2 | 357.6 | 350 | 46.6 | 54.9 | 211.8 | 396
2035 | 4 | 7 | 17 | 1706 | 1171 | 1792.3 | 566.5 | 947.7 | 1616.2 | 1234.2 | 348.2 | 687.3 | 5214.4 | 2469.7 | 2035 | 4 | 7 | 17 | 126.6 | 156.4 | 274.2 | 25.3 | 193.5 | 198.8 | 194.6 | 25.9 | 30.5 | 117.7 | 220.1
2035 | 4 | 7 | 18 | 1876.8 | 1243.9 | 1856.1 | 572.2 | 944 | 1700.2 | 1331.8 | 368.7 | 712.3 | 5430 | 2668.1 | 2035 | 4 | 7 | 18 | 53.1 | 65.6 | 115.1 | 10.6 | 81.2 | 83.4 | 81.6 | 10.9 | 12.8 | 49.4 | 92.3
2035 | 4 | 7 | 19 | 1995.8 | 1290.9 | 1908 | 577 | 949.1 | 1764.8 | 1420.9 | 387.9 | 744 | 5601 | 2839.1 | 2035 | 4 | 7 | 19 | 4.2 | 5.2 | 9 | 0.8 | 6.4 | 6.6 | 6.4 | 0.9 | 1 | 3.9 | 7.3
2035 | 4 | 7 | 20 | 2007.9 | 1290 | 1919.9 | 578.5 | 952.6 | 1771.3 | 1448.8 | 392.4 | 751.3 | 5626.2 | 2893.8 | 2035 | 4 | 7 | 20 | 0 | 0 | 0 | 0 | 0 | 0 | 0 | 0 | 0 | 0 | 0
2035 | 4 | 7 | 21 | 1989.1 | 1280.5 | 1907.7 | 577.9 | 942.5 | 1750.3 | 1432.2 | 389.4 | 743.2 | 5593.3 | 2859.7 | 2035 | 4 | 7 | 21 | 0 | 0 | 0 | 0 | 0 | 0 | 0 | 0 | 0 | 0 | 0
2035 | 4 | 7 | 22 | 1880.9 | 1212.3 | 1810.4 | 571 | 893.5 | 1659.9 | 1355.4 | 371.2 | 713.9 | 5387.6 | 2705 | 2035 | 4 | 7 | 22 | 0 | 0 | 0 | 0 | 0 | 0 | 0 | 0 | 0 | 0 | 0
2035 | 4 | 7 | 23 | 1745.2 | 1125.9 | 1688.1 | 562.4 | 831.7 | 1548 | 1256.3 | 348 | 675 | 5097.5 | 2509.9 | 2035 | 4 | 7 | 23 | 0 | 0 | 0 | 0 | 0 | 0 | 0 | 0 | 0 | 0 | 0
2035 | 4 | 7 | 24 | 1589.8 | 1028.3 | 1550.4 | 553.1 | 763.3 | 1417.6 | 1140.8 | 320.5 | 624.3 | 4724.2 | 2277.8 | 2035 | 4 | 7 | 24 | 0 | 0 | 0 | 0 | 0 | 0 | 0 | 0 | 0 | 0 | 0
2035 | 4 | 8 | 1 | 1467.7 | 949.5 | 1445.9 | 545 | 706.7 | 1310.1 | 1040.9 | 297.5 | 576.2 | 4395.2 | 2077.3 | 2035 | 4 | 8 | 1 | 0 | 0 | 0 | 0 | 0 | 0 | 0 | 0 | 0 | 0 | 0
2035 | 4 | 8 | 2 | 1400.3 | 902.9 | 1387.1 | 540.5 | 675.5 | 1250.3 | 974.4 | 282.8 | 542.5 | 4164.8 | 1939.5 | 2035 | 4 | 8 | 2 | 0 | 0 | 0 | 0 | 0 | 0 | 0 | 0 | 0 | 0 | 0
2035 | 4 | 8 | 3 | 1302.5 | 847.1 | 1297.9 | 534.5 | 629.5 | 1168.6 | 897.3 | 262.3 | 500.5 | 3857.6 | 1789.7 | 2035 | 4 | 8 | 3 | 0 | 0 | 0 | 0 | 0 | 0 | 0 | 0 | 0 | 0 | 0
2035 | 4 | 8 | 4 | 1299.2 | 843.3 | 1294.6 | 533.8 | 625 | 1161.9 | 882.1 | 259.8 | 493.8 | 3843.2 | 1752.5 | 2035 | 4 | 8 | 4 | 0 | 0 | 0 | 0 | 0 | 0 | 0 | 0 | 0 | 0 | 0
2035 | 4 | 8 | 5 | 1300.6 | 846.1 | 1295 | 532.9 | 623 | 1160 | 872.5 | 257.9 | 488.1 | 3828.2 | 1736.8 | 2035 | 4 | 8 | 5 | 0 | 0 | 0 | 0 | 0 | 0 | 0 | 0 | 0 | 0 | 0
2035 | 4 | 8 | 6 | 1344.7 | 879.2 | 1336.8 | 537.6 | 642.1 | 1194.4 | 894.3 | 263.5 | 494.1 | 3912.5 | 1777.8 | 2035 | 4 | 8 | 6 | 2 | 2.5 | 4.4 | 0.4 | 3.1 | 3.2 | 3.1 | 0.4 | 0.5 | 1.9 | 3.5
2035 | 4 | 8 | 7 | 1421.9 | 942.4 | 1432.4 | 544 | 699 | 1273.7 | 948 | 276.5 | 512.6 | 4089.1 | 1869.7 | 2035 | 4 | 8 | 7 | 24.9 | 30.8 | 54 | 5 | 38.1 | 39.1 | 38.3 | 5.1 | 6 | 23.2 | 43.3
2035 | 4 | 8 | 8 | 1485.4 | 1002 | 1554.6 | 551 | 788.2 | 1371.8 | 1016.7 | 293.4 | 549.9 | 4317.4 | 1987.9 | 2035 | 4 | 8 | 8 | 79.9 | 98.8 | 173.1 | 16 | 122.2 | 125.5 | 122.8 | 16.3 | 19.3 | 74.3 | 139
2035 | 4 | 8 | 9 | 1524.1 | 1055.3 | 1683.1 | 558.8 | 893.7 | 1470.4 | 1089.6 | 311.2 | 593.6 | 4549 | 2117.9 | 2035 | 4 | 8 | 9 | 157.2 | 194.2 | 340.5 | 31.4 | 240.3 | 246.8 | 241.6 | 32.1 | 37.9 | 146.2 | 273.3
2035 | 4 | 8 | 10 | 1530.3 | 1099.8 | 1793.3 | 566.4 | 996.2 | 1551.5 | 1143 | 325.7 | 646.1 | 4792 | 2221 | 2035 | 4 | 8 | 10 | 245.5 | 303.5 | 532 | 49.1 | 375.5 | 385.6 | 377.4 | 50.2 | 59.2 | 228.4 | 427
2035 | 4 | 8 | 11 | 1517.3 | 1119.6 | 1838.8 | 569.1 | 1046.1 | 1584.1 | 1161.7 | 332.7 | 681.5 | 4970.8 | 2266.1 | 2035 | 4 | 8 | 11 | 295.5 | 365.2 | 640.3 | 59.1 | 451.8 | 464 | 454.2 | 60.4 | 71.3 | 274.8 | 513.8
2035 | 4 | 8 | 12 | 1514.1 | 1128 | 1848.5 | 569.4 | 1059.3 | 1594.3 | 1166.4 | 335.1 | 696.5 | 5068.3 | 2279.8 | 2035 | 4 | 8 | 12 | 309 | 381.9 | 669.6 | 61.8 | 472.5 | 485.3 | 475 | 63.2 | 74.6 | 287.4 | 537.4
2035 | 4 | 8 | 13 | 1531.7 | 1139 | 1847.8 | 569.3 | 1055.5 | 1602.6 | 1174.7 | 337.9 | 704.1 | 5127.8 | 2308.1 | 2035 | 4 | 8 | 13 | 297.8 | 368 | 645.2 | 59.6 | 455.3 | 467.6 | 457.7 | 60.9 | 71.8 | 276.9 | 517.8
2035 | 4 | 8 | 14 | 1538.3 | 1138.7 | 1829.5 | 567.8 | 1039.1 | 1595.8 | 1175.2 | 337.1 | 701 | 5126.9 | 2313.3 | 2035 | 4 | 8 | 14 | 279.7 | 345.6 | 606 | 55.9 | 427.7 | 439.2 | 429.9 | 57.2 | 67.5 | 260.1 | 486.4
2035 | 4 | 8 | 15 | 1552.7 | 1120.5 | 1771.8 | 563.9 | 981.5 | 1561.2 | 1162.2 | 332.2 | 678.5 | 5063.9 | 2288.5 | 2035 | 4 | 8 | 15 | 222.1 | 274.5 | 481.4 | 44.4 | 339.7 | 348.9 | 341.5 | 45.4 | 53.6 | 206.6 | 386.3
2035 | 4 | 8 | 16 | 1639 | 1129.4 | 1738.6 | 562.9 | 919.5 | 1559.2 | 1183.2 | 335.5 | 663.1 | 5072.9 | 2337.6 | 2035 | 4 | 8 | 16 | 130.9 | 161.7 | 283.6 | 26.2 | 200.1 | 205.5 | 201.2 | 26.8 | 31.6 | 121.7 | 227.6
2035 | 4 | 8 | 17 | 1764.5 | 1192.6 | 1811.5 | 568.7 | 942 | 1640.5 | 1265.2 | 352.8 | 687.3 | 5245.7 | 2497.2 | 2035 | 4 | 8 | 17 | 99.1 | 122.5 | 214.8 | 19.8 | 151.6 | 155.7 | 152.4 | 20.3 | 23.9 | 92.2 | 172.4
2035 | 4 | 8 | 18 | 1938.8 | 1276.7 | 1898.5 | 575.8 | 957.6 | 1739.8 | 1374.1 | 376.1 | 719.4 | 5503.2 | 2719.3 | 2035 | 4 | 8 | 18 | 41.9 | 51.7 | 90.7 | 8.4 | 64 | 65.7 | 64.3 | 8.6 | 10.1 | 38.9 | 72.8
2035 | 4 | 8 | 19 | 2052.8 | 1325.6 | 1959.5 | 580.9 | 972.8 | 1809.4 | 1464 | 396 | 754.7 | 5692.6 | 2893.7 | 2035 | 4 | 8 | 19 | 3.9 | 4.8 | 8.5 | 0.8 | 6 | 6.2 | 6 | 0.8 | 0.9 | 3.6 | 6.8
2035 | 4 | 8 | 20 | 2071 | 1328.2 | 1977.3 | 582.6 | 979.1 | 1820.6 | 1493 | 402.2 | 766 | 5751.7 | 2964 | 2035 | 4 | 8 | 20 | 0 | 0 | 0 | 0 | 0 | 0 | 0 | 0 | 0 | 0 | 0
2035 | 4 | 8 | 21 | 2048.3 | 1317.7 | 1961.5 | 581.8 | 967.4 | 1796.7 | 1471.6 | 399.4 | 760.7 | 5742.3 | 2936.1 | 2035 | 4 | 8 | 21 | 0 | 0 | 0 | 0 | 0 | 0 | 0 | 0 | 0 | 0 | 0
2035 | 4 | 8 | 22 | 1923.7 | 1242.3 | 1848.4 | 573.7 | 911.4 | 1693.9 | 1380.6 | 379.1 | 730.4 | 5528.2 | 2763.5 | 2035 | 4 | 8 | 22 | 0 | 0 | 0 | 0 | 0 | 0 | 0 | 0 | 0 | 0 | 0
2035 | 4 | 8 | 23 | 1768.7 | 1145.9 | 1707.4 | 563.6 | 841.2 | 1567.2 | 1267.4 | 352.3 | 685.6 | 5187.7 | 2535.8 | 2035 | 4 | 8 | 23 | 0 | 0 | 0 | 0 | 0 | 0 | 0 | 0 | 0 | 0 | 0
2035 | 4 | 8 | 24 | 1604.4 | 1043.8 | 1561.9 | 553.5 | 769 | 1429.8 | 1141.8 | 322.3 | 627.6 | 4752.9 | 2276.6 | 2035 | 4 | 8 | 24 | 0 | 0 | 0 | 0 | 0 | 0 | 0 | 0 | 0 | 0 | 0
2035 | 4 | 9 | 1 | 1549.2 | 966.6 | 1458.2 | 535.5 | 713.4 | 1324.5 | 1034.1 | 298.3 | 576.5 | 4397.1 | 2058.7 | 2035 | 4 | 9 | 1 | 0 | 0 | 0 | 0 | 0 | 0 | 0 | 0 | 0 | 0 | 0
2035 | 4 | 9 | 2 | 1470.2 | 914.6 | 1389 | 530.8 | 677.1 | 1255.4 | 963 | 281.6 | 539.1 | 4135.8 | 1915.8 | 2035 | 4 | 9 | 2 | 0 | 0 | 0 | 0 | 0 | 0 | 0 | 0 | 0 | 0 | 0
2035 | 4 | 9 | 3 | 1435.5 | 893.4 | 1357.8 | 528.5 | 657.8 | 1223 | 923.8 | 272.8 | 518.5 | 4011.1 | 1839.1 | 2035 | 4 | 9 | 3 | 0 | 0 | 0 | 0 | 0 | 0 | 0 | 0 | 0 | 0 | 0
2035 | 4 | 9 | 4 | 1416.3 | 883.1 | 1339.9 | 526.7 | 646.6 | 1203.8 | 900.4 | 267.3 | 506.9 | 3954.4 | 1790.7 | 2035 | 4 | 9 | 4 | 0 | 0 | 0 | 0 | 0 | 0 | 0 | 0 | 0 | 0 | 0
2035 | 4 | 9 | 5 | 1451.6 | 908.1 | 1372.4 | 528.7 | 659.2 | 1228.1 | 906.9 | 271.9 | 512.5 | 4036 | 1816.6 | 2035 | 4 | 9 | 5 | 0 | 0 | 0 | 0 | 0 | 0 | 0 | 0 | 0 | 0 | 0
2035 | 4 | 9 | 6 | 1576.3 | 995.4 | 1491.4 | 538.9 | 715.2 | 1327.4 | 973.5 | 293 | 548 | 4369.2 | 1953.5 | 2035 | 4 | 9 | 6 | 4.7 | 5.8 | 10.1 | 0.9 | 7.2 | 7.3 | 7.2 | 1 | 1.1 | 4.4 | 8.1
2035 | 4 | 9 | 7 | 1763 | 1133.2 | 1711.6 | 554.9 | 839.6 | 1507.9 | 1091.3 | 328.9 | 613.4 | 4921.9 | 2188.5 | 2035 | 4 | 9 | 7 | 46.9 | 58 | 101.6 | 9.4 | 71.7 | 73.7 | 72.1 | 9.6 | 11.3 | 43.6 | 81.6
2035 | 4 | 9 | 8 | 1850.9 | 1228.6 | 1896.4 | 566.9 | 978.3 | 1655.4 | 1190.8 | 357.4 | 687.7 | 5425.5 | 2391.7 | 2035 | 4 | 9 | 8 | 138.1 | 170.6 | 299.2 | 27.6 | 211.1 | 216.8 | 212.2 | 28.2 | 33.3 | 128.4 | 240.1
2035 | 4 | 9 | 9 | 1854.1 | 1265 | 1977 | 569.4 | 1056.1 | 1717.7 | 1244.6 | 371.5 | 734.9 | 5697.6 | 2493.8 | 2035 | 4 | 9 | 9 | 203.8 | 251.9 | 441.6 | 40.8 | 311.7 | 320.1 | 313.3 | 41.7 | 49.2 | 189.6 | 354.4
2035 | 4 | 9 | 10 | 1849.6 | 1286.2 | 2018.7 | 573.9 | 1101 | 1751.9 | 1269.4 | 380.9 | 778.1 | 5916.6 | 2546.4 | 2035 | 4 | 9 | 10 | 244.3 | 301.9 | 529.3 | 48.9 | 373.5 | 383.6 | 375.5 | 50 | 58.9 | 227.2 | 424.8
2035 | 4 | 9 | 11 | 1811.4 | 1302.8 | 2070.3 | 576.1 | 1167 | 1784.5 | 1281.3 | 385 | 809.1 | 6031.1 | 2572.9 | 2035 | 4 | 9 | 11 | 318.5 | 393.6 | 690.1 | 63.7 | 487 | 500.2 | 489.6 | 65.1 | 76.8 | 296.2 | 553.9
2035 | 4 | 9 | 12 | 1777.4 | 1306 | 2089.3 | 576 | 1200.7 | 1794.7 | 1280.3 | 384.7 | 820 | 6059.9 | 2568.3 | 2035 | 4 | 9 | 12 | 362.4 | 447.8 | 785.2 | 72.5 | 554.1 | 569.1 | 557 | 74.1 | 87.4 | 337 | 630.2
2035 | 4 | 9 | 13 | 1781.9 | 1300.3 | 2063.6 | 574.5 | 1178.8 | 1783.1 | 1272.4 | 383.5 | 817.4 | 6043.8 | 2554.5 | 2035 | 4 | 9 | 13 | 339.5 | 419.6 | 735.6 | 67.9 | 519.1 | 533.1 | 521.9 | 69.4 | 81.9 | 315.7 | 590.4
2035 | 4 | 9 | 14 | 1792.3 | 1298 | 2042.7 | 573.4 | 1158.2 | 1774.6 | 1270.7 | 382.3 | 810.5 | 6017.5 | 2546.3 | 2035 | 4 | 9 | 14 | 316 | 390.5 | 684.6 | 63.2 | 483.2 | 496.2 | 485.7 | 64.6 | 76.2 | 293.9 | 549.5
2035 | 4 | 9 | 15 | 1787.5 | 1277.9 | 1992.9 | 570.3 | 1115.4 | 1741.6 | 1258.8 | 376.5 | 789.4 | 5943.3 | 2525.5 | 2035 | 4 | 9 | 15 | 279.3 | 345.2 | 605.2 | 55.9 | 427.1 | 438.6 | 429.3 | 57.1 | 67.4 | 259.8 | 485.7
2035 | 4 | 9 | 16 | 1846.2 | 1284.2 | 1966.5 | 569.2 | 1071.8 | 1740.4 | 1279.2 | 379.2 | 779.6 | 5970.6 | 2583.1 | 2035 | 4 | 9 | 16 | 215.3 | 266.1 | 466.6 | 43.1 | 329.3 | 338.1 | 331 | 44 | 51.9 | 200.3 | 374.4
2035 | 4 | 9 | 17 | 1984.2 | 1329.1 | 1987.7 | 572.5 | 1042.5 | 1790 | 1348.7 | 393.8 | 796.1 | 6134.2 | 2725.6 | 2035 | 4 | 9 | 17 | 131.9 | 163 | 285.7 | 26.4 | 201.7 | 207.1 | 202.7 | 27 | 31.8 | 122.6 | 229.3
2035 | 4 | 9 | 18 | 2161.6 | 1400.4 | 2046.6 | 578 | 1032 | 1872.4 | 1450.1 | 414.1 | 819.2 | 6342.8 | 2936.2 | 2035 | 4 | 9 | 18 | 49.8 | 61.6 | 107.9 | 10 | 76.2 | 78.2 | 76.6 | 10.2 | 12 | 46.3 | 86.6
2035 | 4 | 9 | 19 | 2274.6 | 1440.7 | 2098.4 | 582.7 | 1038.1 | 1934 | 1538.5 | 429.8 | 836 | 6384.2 | 3109.8 | 2035 | 4 | 9 | 19 | 3.9 | 4.8 | 8.5 | 0.8 | 6 | 6.2 | 6 | 0.8 | 0.9 | 3.6 | 6.8
2035 | 4 | 9 | 20 | 2287.2 | 1437 | 2111.7 | 583.8 | 1042.2 | 1940.8 | 1569.3 | 433.1 | 837.1 | 6356.4 | 3166.1 | 2035 | 4 | 9 | 20 | 0 | 0 | 0 | 0 | 0 | 0 | 0 | 0 | 0 | 0 | 0
2035 | 4 | 9 | 21 | 2252.1 | 1416.2 | 2084.5 | 582.4 | 1025.3 | 1907.3 | 1543.2 | 426 | 818.7 | 6236.2 | 3110 | 2035 | 4 | 9 | 21 | 0 | 0 | 0 | 0 | 0 | 0 | 0 | 0 | 0 | 0 | 0
2035 | 4 | 9 | 22 | 2115 | 1330.1 | 1959.2 | 573.5 | 963.9 | 1794.8 | 1446.2 | 401.9 | 778.8 | 5940 | 2908.2 | 2035 | 4 | 9 | 22 | 0 | 0 | 0 | 0 | 0 | 0 | 0 | 0 | 0 | 0 | 0
2035 | 4 | 9 | 23 | 1935.8 | 1215.3 | 1796.1 | 561 | 883.5 | 1649.2 | 1316.7 | 369.6 | 721.1 | 5489.3 | 2636.1 | 2035 | 4 | 9 | 23 | 0 | 0 | 0 | 0 | 0 | 0 | 0 | 0 | 0 | 0 | 0
2035 | 4 | 9 | 24 | 1750.7 | 1100.3 | 1632.2 | 549.6 | 802.7 | 1495.1 | 1180.1 | 335 | 652.4 | 4963.2 | 2347.1 | 2035 | 4 | 9 | 24 | 0 | 0 | 0 | 0 | 0 | 0 | 0 | 0 | 0 | 0 | 0
2035 | 4 | 10 | 1 | 1533.5 | 950.9 | 1445.1 | 535.3 | 707 | 1311.5 | 1014.1 | 295.3 | 568.9 | 4332.9 | 2000.7 | 2035 | 4 | 10 | 1 | 0 | 0 | 0 | 0 | 0 | 0 | 0 | 0 | 0 | 0 | 0
2035 | 4 | 10 | 2 | 1450.9 | 892.8 | 1372.3 | 530.5 | 669.1 | 1240.1 | 939.8 | 277.1 | 526.8 | 4031.9 | 1855 | 2035 | 4 | 10 | 2 | 0 | 0 | 0 | 0 | 0 | 0 | 0 | 0 | 0 | 0 | 0
2035 | 4 | 10 | 3 | 1410.1 | 871.9 | 1335.7 | 528 | 647.3 | 1202.7 | 898.8 | 267.2 | 504.6 | 3892.4 | 1764.3 | 2035 | 4 | 10 | 3 | 0 | 0 | 0 | 0 | 0 | 0 | 0 | 0 | 0 | 0 | 0
2035 | 4 | 10 | 4 | 1384.2 | 855.1 | 1311.8 | 526.1 | 633.3 | 1178.2 | 873.3 | 261.3 | 493.2 | 3838.2 | 1719.4 | 2035 | 4 | 10 | 4 | 0 | 0 | 0 | 0 | 0 | 0 | 0 | 0 | 0 | 0 | 0
2035 | 4 | 10 | 5 | 1410.8 | 874.8 | 1336.4 | 527.3 | 642.2 | 1195.7 | 875.6 | 264.3 | 496.3 | 3897.7 | 1735.9 | 2035 | 4 | 10 | 5 | 0 | 0 | 0 | 0 | 0 | 0 | 0 | 0 | 0 | 0 | 0
2035 | 4 | 10 | 6 | 1525.8 | 953.4 | 1448 | 536.9 | 694.6 | 1287.3 | 937 | 284 | 529 | 4206.8 | 1860.3 | 2035 | 4 | 10 | 6 | 4.9 | 6.1 | 10.7 | 1 | 7.5 | 7.7 | 7.6 | 1 | 1.2 | 4.6 | 8.6
2035 | 4 | 10 | 7 | 1700.2 | 1082.3 | 1661.4 | 551.7 | 816.6 | 1459 | 1049.1 | 319.3 | 594.2 | 4756.4 | 2078.1 | 2035 | 4 | 10 | 7 | 49.4 | 61.1 | 107.1 | 9.9 | 75.6 | 77.6 | 76 | 10.1 | 11.9 | 46 | 86
2035 | 4 | 10 | 8 | 1777.5 | 1174.7 | 1844.4 | 562.6 | 958 | 1603.4 | 1147 | 347.6 | 670.9 | 5272.6 | 2277.2 | 2035 | 4 | 10 | 8 | 147 | 181.7 | 318.6 | 29.4 | 224.9 | 230.9 | 226 | 30.1 | 35.5 | 136.8 | 255.7
2035 | 4 | 10 | 9 | 1762.2 | 1214.7 | 1938.2 | 565.8 | 1056.3 | 1672.9 | 1202.2 | 361.5 | 723.5 | 5562.3 | 2381 | 2035 | 4 | 10 | 9 | 238.8 | 295.2 | 517.5 | 47.8 | 365.2 | 375.1 | 367.1 | 48.8 | 57.6 | 222.1 | 415.3
2035 | 4 | 10 | 10 | 1730.3 | 1238.2 | 1992.9 | 569.9 | 1124.8 | 1711.4 | 1228.6 | 370.1 | 770.4 | 5775.2 | 2433.4 | 2035 | 4 | 10 | 10 | 311.2 | 384.6 | 674.2 | 62.2 | 475.8 | 488.6 | 478.3 | 63.6 | 75.1 | 289.4 | 541.1
2035 | 4 | 10 | 11 | 1690.1 | 1250.6 | 2034.4 | 571.1 | 1182.5 | 1736.9 | 1235.9 | 373.3 | 799.1 | 5878.1 | 2453.1 | 2035 | 4 | 10 | 11 | 378.6 | 467.8 | 820.3 | 75.7 | 578.9 | 594.5 | 581.9 | 77.4 | 91.3 | 352.1 | 658.3
2035 | 4 | 10 | 12 | 1657.1 | 1250.5 | 2044.6 | 571.4 | 1208.1 | 1742.2 | 1234.8 | 372.3 | 809.1 | 5908.6 | 2443.8 | 2035 | 4 | 10 | 12 | 414.8 | 512.7 | 898.9 | 83 | 634.3 | 651.5 | 637.7 | 84.8 | 100.1 | 385.8 | 721.4
2035 | 4 | 10 | 13 | 1659.4 | 1241.3 | 2012.6 | 569.3 | 1181 | 1725.3 | 1226.2 | 370.9 | 806.1 | 5893.9 | 2429.5 | 2035 | 4 | 10 | 13 | 387.9 | 479.4 | 840.5 | 77.6 | 593.2 | 609.2 | 596.3 | 79.3 | 93.6 | 360.8 | 674.6
2035 | 4 | 10 | 14 | 1681.4 | 1235 | 1978 | 567.6 | 1142.5 | 1708.8 | 1218.6 | 369.8 | 796.5 | 5867.5 | 2412.6 | 2035 | 4 | 10 | 14 | 343.7 | 424.7 | 744.6 | 68.7 | 525.5 | 539.7 | 528.3 | 70.3 | 82.9 | 319.6 | 597.6
2035 | 4 | 10 | 15 | 1690.5 | 1211.9 | 1913.7 | 564.1 | 1080.8 | 1668.5 | 1202.1 | 363.9 | 772.3 | 5792.5 | 2388 | 2035 | 4 | 10 | 15 | 284.5 | 351.6 | 616.4 | 56.9 | 435 | 446.8 | 437.3 | 58.2 | 68.6 | 264.6 | 494.7
2035 | 4 | 10 | 16 | 1746.9 | 1214.7 | 1881.1 | 562.7 | 1030.9 | 1660.6 | 1220.3 | 366 | 760.2 | 5803.8 | 2442.7 | 2035 | 4 | 10 | 16 | 215.4 | 266.3 | 466.8 | 43.1 | 329.5 | 338.3 | 331.2 | 44.1 | 52 | 200.4 | 374.7
2035 | 4 | 10 | 17 | 1876.7 | 1251.7 | 1899.8 | 565.1 | 1001.8 | 1705.9 | 1286.3 | 380 | 774.9 | 5949.7 | 2581.9 | 2035 | 4 | 10 | 17 | 135 | 166.9 | 292.6 | 27 | 206.5 | 212.1 | 207.6 | 27.6 | 32.6 | 125.6 | 234.8
2035 | 4 | 10 | 18 | 2047.2 | 1317 | 1956.6 | 570.1 | 991.8 | 1785.2 | 1380.6 | 399.3 | 795.3 | 6133.2 | 2779 | 2035 | 4 | 10 | 18 | 56.1 | 69.4 | 121.6 | 11.2 | 85.8 | 88.2 | 86.3 | 11.5 | 13.5 | 52.2 | 97.6
2035 | 4 | 10 | 19 | 2165.1 | 1359.1 | 2007.7 | 575 | 996 | 1847.9 | 1468.7 | 414.5 | 810.5 | 6163.5 | 2953 | 2035 | 4 | 10 | 19 | 6.6 | 8.1 | 14.2 | 1.3 | 10.1 | 10.3 | 10.1 | 1.3 | 1.6 | 6.1 | 11.4
2035 | 4 | 10 | 20 | 2177.9 | 1355.6 | 2018.1 | 576.7 | 997.2 | 1852.7 | 1497.9 | 417.3 | 809.2 | 6118.8 | 3007.4 | 2035 | 4 | 10 | 20 | 0 | 0 | 0 | 0 | 0 | 0 | 0 | 0 | 0 | 0 | 0
2035 | 4 | 10 | 21 | 2146.2 | 1337.7 | 1994.1 | 575.6 | 981.8 | 1821.8 | 1474 | 410.4 | 790.5 | 5995.4 | 2954.2 | 2035 | 4 | 10 | 21 | 0 | 0 | 0 | 0 | 0 | 0 | 0 | 0 | 0 | 0 | 0
2035 | 4 | 10 | 22 | 2017.6 | 1256.6 | 1875.8 | 566.9 | 923.7 | 1716.2 | 1381.9 | 387.4 | 752.1 | 5712.3 | 2762.4 | 2035 | 4 | 10 | 22 | 0 | 0 | 0 | 0 | 0 | 0 | 0 | 0 | 0 | 0 | 0
2035 | 4 | 10 | 23 | 1848.8 | 1150.4 | 1721.2 | 555.8 | 847.6 | 1579.3 | 1259.6 | 356.6 | 697.6 | 5289.1 | 2508.3 | 2035 | 4 | 10 | 23 | 0 | 0 | 0 | 0 | 0 | 0 | 0 | 0 | 0 | 0 | 0
2035 | 4 | 10 | 24 | 1672.1 | 1041.7 | 1563.9 | 544.8 | 770.2 | 1432.4 | 1126.7 | 323.2 | 631.3 | 4783.9 | 2233.2 | 2035 | 4 | 10 | 24 | 0 | 0 | 0 | 0 | 0 | 0 | 0 | 0 | 0 | 0 | 0
2035 | 4 | 11 | 1 | 1469.6 | 913.6 | 1385.8 | 532.8 | 680 | 1261.9 | 986.3 | 288.4 | 567.9 | 4324 | 1972.9 | 2035 | 4 | 11 | 1 | 0 | 0 | 0 | 0 | 0 | 0 | 0 | 0 | 0 | 0 | 0
2035 | 4 | 11 | 2 | 1381.9 | 859.5 | 1309.1 | 527.2 | 640 | 1186 | 909.8 | 269.7 | 524.8 | 4014.5 | 1821.6 | 2035 | 4 | 11 | 2 | 0 | 0 | 0 | 0 | 0 | 0 | 0 | 0 | 0 | 0 | 0
2035 | 4 | 11 | 3 | 1338.6 | 830 | 1269.8 | 524.5 | 617.1 | 1146.8 | 868 | 259.6 | 503.1 | 3879.8 | 1735.8 | 2035 | 4 | 11 | 3 | 0 | 0 | 0 | 0 | 0 | 0 | 0 | 0 | 0 | 0 | 0
2035 | 4 | 11 | 4 | 1309.7 | 814 | 1244.1 | 522.3 | 602 | 1119.9 | 840.5 | 252.9 | 488.9 | 3801 | 1682.4 | 2035 | 4 | 11 | 4 | 0 | 0 | 0 | 0 | 0 | 0 | 0 | 0 | 0 | 0 | 0
2035 | 4 | 11 | 5 | 1329.3 | 827.6 | 1263.3 | 523.2 | 608.1 | 1131.3 | 838.8 | 254.9 | 489.3 | 3839.3 | 1691.3 | 2035 | 4 | 11 | 5 | 0 | 0 | 0 | 0 | 0 | 0 | 0 | 0 | 0 | 0 | 0
2035 | 4 | 11 | 6 | 1428.7 | 895.2 | 1363.9 | 531.4 | 656.2 | 1211.8 | 891.8 | 272.5 | 518.1 | 4112.5 | 1799.6 | 2035 | 4 | 11 | 6 | 6.8 | 8.4 | 14.8 | 1.4 | 10.4 | 10.7 | 10.5 | 1.4 | 1.6 | 6.3 | 11.9
2035 | 4 | 11 | 7 | 1575.6 | 1007.8 | 1567.9 | 545.3 | 781.6 | 1373.5 | 994.5 | 304.8 | 581.6 | 4630.7 | 1998.1 | 2035 | 4 | 11 | 7 | 65.1 | 80.5 | 141.1 | 13 | 99.6 | 102.3 | 100.1 | 13.3 | 15.7 | 60.6 | 113.2
2035 | 4 | 11 | 8 | 1624.5 | 1097.2 | 1768.7 | 557.1 | 950.8 | 1524.9 | 1091.4 | 332.4 | 662.7 | 5143.6 | 2196.4 | 2035 | 4 | 11 | 8 | 198.9 | 245.8 | 430.9 | 39.8 | 304.1 | 312.3 | 305.7 | 40.7 | 48 | 185 | 345.9
2035 | 4 | 11 | 9 | 1591.6 | 1153.1 | 1908.5 | 562 | 1099.6 | 1623.7 | 1159.8 | 348.7 | 726.8 | 5471.9 | 2327.7 | 2035 | 4 | 11 | 9 | 343.5 | 424.6 | 744.4 | 68.7 | 525.3 | 539.5 | 528.1 | 70.2 | 82.9 | 319.5 | 597.4
2035 | 4 | 11 | 10 | 1541.5 | 1187.3 | 2004.8 | 568.2 | 1214.5 | 1688.4 | 1197.8 | 359 | 782.9 | 5709 | 2404.1 | 2035 | 4 | 11 | 10 | 465.2 | 574.9 | 1007.9 | 93 | 711.3 | 730.5 | 715.1 | 95.1 | 112.2 | 432.6 | 808.9
2035 | 4 | 11 | 11 | 1501.3 | 1208.1 | 2066.2 | 571.1 | 1290.7 | 1727.8 | 1210.4 | 363.9 | 816.9 | 5837.8 | 2444.3 | 2035 | 4 | 11 | 11 | 549.4 | 678.9 | 1190.4 | 109.9 | 840.1 | 862.7 | 844.5 | 112.3 | 132.5 | 510.9 | 955.4
2035 | 4 | 11 | 12 | 1470.3 | 1212.2 | 2084.7 | 571.6 | 1322.1 | 1737.5 | 1212.9 | 364.2 | 828.9 | 5879.6 | 2438.2 | 2035 | 4 | 11 | 12 | 590.1 | 729.3 | 1278.6 | 118 | 902.3 | 926.7 | 907.1 | 120.7 | 142.4 | 548.8 | 1026.2
2035 | 4 | 11 | 13 | 1468.2 | 1208.9 | 2070 | 570.8 | 1312.3 | 1731.1 | 1213.4 | 364 | 830.4 | 5884.8 | 2433.4 | 2035 | 4 | 11 | 13 | 580.6 | 717.5 | 1258 | 116.1 | 887.8 | 911.8 | 892.5 | 118.7 | 140.1 | 540 | 1009.7
2035 | 4 | 11 | 14 | 1500.3 | 1204.1 | 2040.3 | 569.4 | 1274 | 1719.4 | 1212.8 | 364 | 822.3 | 5874.9 | 2425.2 | 2035 | 4 | 11 | 14 | 532.6 | 658.2 | 1153.9 | 106.5 | 814.3 | 836.3 | 818.6 | 108.9 | 128.5 | 495.3 | 926.1
2035 | 4 | 11 | 15 | 1528.7 | 1179.1 | 1966.3 | 565.4 | 1194 | 1674 | 1202.6 | 359.7 | 797.2 | 5819.5 | 2399 | 2035 | 4 | 11 | 15 | 449.1 | 555 | 973.1 | 89.8 | 686.7 | 705.3 | 690.4 | 91.8 | 108.3 | 417.7 | 781
2035 | 4 | 11 | 16 | 1608.3 | 1168.1 | 1891 | 562.5 | 1094.3 | 1639.7 | 1212.9 | 361 | 777.3 | 5825.9 | 2429.5 | 2035 | 4 | 11 | 16 | 325.7 | 402.5 | 705.7 | 65.1 | 498 | 511.5 | 500.7 | 66.6 | 78.6 | 302.9 | 566.4
2035 | 4 | 11 | 17 | 1742.5 | 1182.6 | 1854 | 562.4 | 1010.5 | 1645.4 | 1263.4 | 371.6 | 780.4 | 5930.8 | 2531.9 | 2035 | 4 | 11 | 17 | 193.4 | 239.1 | 419.2 | 38.7 | 295.8 | 303.8 | 297.4 | 39.6 | 46.7 | 179.9 | 336.4
2035 | 4 | 11 | 18 | 1897.8 | 1218.1 | 1851.3 | 564.6 | 949.5 | 1677.7 | 1333.3 | 385.7 | 785.8 | 6031.8 | 2675.4 | 2035 | 4 | 11 | 18 | 73.2 | 90.5 | 158.6 | 14.6 | 111.9 | 115 | 112.5 | 15 | 17.7 | 68.1 | 127.3
2035 | 4 | 11 | 19 | 2018.9 | 1253.6 | 1885.2 | 568.5 | 936.5 | 1729.3 | 1411.7 | 399.1 | 793.5 | 6019.6 | 2838.4 | 2035 | 4 | 11 | 19 | 7 | 8.6 | 15.1 | 1.4 | 10.6 | 10.9 | 10.7 | 1.4 | 1.7 | 6.5 | 12.1
2035 | 4 | 11 | 20 | 2049.6 | 1262 | 1909.8 | 570.2 | 944.7 | 1748.6 | 1446.1 | 403.5 | 794.3 | 5992.3 | 2908.4 | 2035 | 4 | 11 | 20 | 0 | 0 | 0 | 0 | 0 | 0 | 0 | 0 | 0 | 0 | 0
2035 | 4 | 11 | 21 | 2033.1 | 1254.9 | 1897.1 | 569.7 | 935.2 | 1730.6 | 1430.3 | 398.1 | 778.2 | 5891 | 2875.4 | 2035 | 4 | 11 | 21 | 0 | 0 | 0 | 0 | 0 | 0 | 0 | 0 | 0 | 0 | 0
2035 | 4 | 11 | 22 | 1922.6 | 1187.1 | 1793.3 | 561.9 | 884.4 | 1640.1 | 1346 | 376.9 | 742.5 | 5631.1 | 2705.5 | 2035 | 4 | 11 | 22 | 0 | 0 | 0 | 0 | 0 | 0 | 0 | 0 | 0 | 0 | 0
2035 | 4 | 11 | 23 | 1763.5 | 1089.9 | 1646.7 | 551.3 | 812.3 | 1511.1 | 1228.6 | 347.4 | 690.4 | 5228.7 | 2462.5 | 2035 | 4 | 11 | 23 | 0 | 0 | 0 | 0 | 0 | 0 | 0 | 0 | 0 | 0 | 0
2035 | 4 | 11 | 24 | 1594.2 | 990.8 | 1494.3 | 540.3 | 737.6 | 1370.7 | 1099.5 | 314.7 | 626.5 | 4743.3 | 2194.4 | 2035 | 4 | 11 | 24 | 0 | 0 | 0 | 0 | 0 | 0 | 0 | 0 | 0 | 0 | 0
2035 | 4 | 12 | 1 | 1524.8 | 945.2 | 1437.9 | 535.3 | 703.4 | 1304.4 | 1011.1 | 295.3 | 571.4 | 4354.8 | 2000.5 | 2035 | 4 | 12 | 1 | 0 | 0 | 0 | 0 | 0 | 0 | 0 | 0 | 0 | 0 | 0
2035 | 4 | 12 | 2 | 1442.6 | 888.2 | 1365.2 | 530 | 665.7 | 1233.2 | 936.5 | 276.9 | 528.6 | 4047.1 | 1852.5 | 2035 | 4 | 12 | 2 | 0 | 0 | 0 | 0 | 0 | 0 | 0 | 0 | 0 | 0 | 0
2035 | 4 | 12 | 3 | 1399.4 | 864.6 | 1326.5 | 527.5 | 642.9 | 1194.1 | 894.1 | 266.4 | 505.3 | 3898 | 1755.6 | 2035 | 4 | 12 | 3 | 0 | 0 | 0 | 0 | 0 | 0 | 0 | 0 | 0 | 0 | 0
2035 | 4 | 12 | 4 | 1371.4 | 847.1 | 1301.3 | 525.3 | 628.1 | 1167.7 | 867.6 | 260.1 | 492.5 | 3831.7 | 1707.2 | 2035 | 4 | 12 | 4 | 0 | 0 | 0 | 0 | 0 | 0 | 0 | 0 | 0 | 0 | 0
2035 | 4 | 12 | 5 | 1396.5 | 865.6 | 1324.5 | 526.4 | 636.3 | 1184 | 867.9 | 262.8 | 494.3 | 3881.3 | 1720.9 | 2035 | 4 | 12 | 5 | 0 | 0 | 0 | 0 | 0 | 0 | 0 | 0 | 0 | 0 | 0
2035 | 4 | 12 | 6 | 1508.7 | 941.3 | 1432.1 | 535.7 | 686 | 1272.1 | 926 | 281.8 | 525.4 | 4177.3 | 1840.7 | 2035 | 4 | 12 | 6 | 3.4 | 4.2 | 7.4 | 0.7 | 5.2 | 5.4 | 5.2 | 0.7 | 0.8 | 3.2 | 5.9
2035 | 4 | 12 | 7 | 1688.5 | 1064.8 | 1630 | 549.9 | 791.6 | 1434.1 | 1035 | 316.4 | 587.1 | 4716.2 | 2049.4 | 2035 | 4 | 12 | 7 | 30.9 | 38.1 | 66.8 | 6.2 | 47.2 | 48.4 | 47.4 | 6.3 | 7.4 | 28.7 | 53.6
2035 | 4 | 12 | 8 | 1786 | 1152.6 | 1788.2 | 560.2 | 901.8 | 1565.3 | 1127.9 | 344.2 | 658.5 | 5227.9 | 2239.2 | 2035 | 4 | 12 | 8 | 92.4 | 114.2 | 200.3 | 18.5 | 141.3 | 145.1 | 142.1 | 18.9 | 22.3 | 86 | 160.7
2035 | 4 | 12 | 9 | 1785.6 | 1190.5 | 1869 | 563.7 | 982.3 | 1628.7 | 1180.4 | 358 | 707.8 | 5513.7 | 2337.6 | 2035 | 4 | 12 | 9 | 162.5 | 200.8 | 352 | 32.5 | 248.4 | 255.1 | 249.8 | 33.2 | 39.2 | 151.1 | 282.5
2035 | 4 | 12 | 10 | 1752.8 | 1215.6 | 1928.6 | 567.3 | 1055.6 | 1670.5 | 1207.3 | 366.9 | 755.6 | 5729.4 | 2388.7 | 2035 | 4 | 12 | 10 | 239.5 | 296 | 518.9 | 47.9 | 366.2 | 376.1 | 368.1 | 49 | 57.8 | 222.7 | 416.4
2035 | 4 | 12 | 11 | 1725.2 | 1223 | 1950.2 | 567.8 | 1089.6 | 1684.6 | 1210.5 | 369.6 | 780.6 | 5830.1 | 2394 | 2035 | 4 | 12 | 11 | 280.4 | 346.6 | 607.7 | 56.1 | 428.8 | 440.4 | 431.1 | 57.3 | 67.7 | 260.8 | 487.7
2035 | 4 | 12 | 12 | 1718.1 | 1215.3 | 1924.1 | 566.2 | 1071.2 | 1669.3 | 1202 | 368.1 | 783.4 | 5856.2 | 2371.3 | 2035 | 4 | 12 | 12 | 266.5 | 329.4 | 577.5 | 53.3 | 407.6 | 418.6 | 409.7 | 54.5 | 64.3 | 247.9 | 463.5
2035 | 4 | 12 | 13 | 1679.8 | 1214.2 | 1939.8 | 566.3 | 1104.5 | 1677.7 | 1203.6 | 367.2 | 790.3 | 5845.9 | 2373.8 | 2035 | 4 | 12 | 13 | 310.3 | 383.5 | 672.3 | 62.1 | 474.5 | 487.3 | 477 | 63.4 | 74.9 | 288.6 | 539.6
2035 | 4 | 12 | 14 | 1638.8 | 1223.1 | 1984 | 567.4 | 1164.8 | 1704.7 | 1216 | 366.9 | 796.6 | 5828.1 | 2388.5 | 2035 | 4 | 12 | 14 | 380.2 | 469.9 | 823.8 | 76 | 581.4 | 597.1 | 584.4 | 77.7 | 91.7 | 353.6 | 661.2
2035 | 4 | 12 | 15 | 1623.5 | 1205.9 | 1951.4 | 565 | 1142.4 | 1681.5 | 1209.6 | 361.6 | 778.7 | 5755.2 | 2380.6 | 2035 | 4 | 12 | 15 | 366 | 452.4 | 793.1 | 73.2 | 559.7 | 574.8 | 562.7 | 74.8 | 88.3 | 340.4 | 636.5
2035 | 4 | 12 | 16 | 1696.5 | 1202.9 | 1893.5 | 562.3 | 1062.1 | 1659.1 | 1222.5 | 363.1 | 760.9 | 5757.4 | 2429.7 | 2035 | 4 | 12 | 16 | 263 | 325 | 569.8 | 52.6 | 402.1 | 413 | 404.3 | 53.8 | 63.4 | 244.6 | 457.3
2035 | 4 | 12 | 17 | 1835.7 | 1233.6 | 1887.5 | 563.6 | 1006.3 | 1688.8 | 1279.1 | 376.1 | 771.6 | 5899.9 | 2558 | 2035 | 4 | 12 | 17 | 154.6 | 191.1 | 335.1 | 30.9 | 236.5 | 242.8 | 237.7 | 31.6 | 37.3 | 143.8 | 268.9
2035 | 4 | 12 | 18 | 2011.4 | 1293.3 | 1926.8 | 568.1 | 978 | 1757 | 1367 | 394.5 | 788.2 | 6071.2 | 2741.5 | 2035 | 4 | 12 | 18 | 56.9 | 70.3 | 123.3 | 11.4 | 87 | 89.4 | 87.5 | 11.6 | 13.7 | 52.9 | 98.9
2035 | 4 | 12 | 19 | 2131.9 | 1336.1 | 1977.9 | 573.2 | 980.9 | 1820.1 | 1454.8 | 409.9 | 802.2 | 6095.5 | 2912.5 | 2035 | 4 | 12 | 19 | 5.3 | 6.6 | 11.5 | 1.1 | 8.1 | 8.3 | 8.2 | 1.1 | 1.3 | 4.9 | 9.2
2035 | 4 | 12 | 20 | 2147 | 1333.2 | 1991.7 | 574.9 | 984.5 | 1827.9 | 1485.6 | 412.6 | 800.5 | 6045 | 2969.1 | 2035 | 4 | 12 | 20 | 0 | 0 | 0 | 0 | 0 | 0 | 0 | 0 | 0 | 0 | 0
2035 | 4 | 12 | 21 | 2120.7 | 1317.7 | 1972.8 | 574 | 971.3 | 1801 | 1464.8 | 406.4 | 781.6 | 5920.5 | 2921.9 | 2035 | 4 | 12 | 21 | 0 | 0 | 0 | 0 | 0 | 0 | 0 | 0 | 0 | 0 | 0
2035 | 4 | 12 | 22 | 1998.9 | 1241 | 1860.8 | 565.5 | 916.3 | 1700.8 | 1375.6 | 384.2 | 744 | 5643.9 | 2739.2 | 2035 | 4 | 12 | 22 | 0 | 0 | 0 | 0 | 0 | 0 | 0 | 0 | 0 | 0 | 0
2035 | 4 | 12 | 23 | 1835 | 1137.9 | 1710.7 | 554.8 | 842.1 | 1567.7 | 1256.8 | 354.5 | 691.8 | 5240.2 | 2493.2 | 2035 | 4 | 12 | 23 | 0 | 0 | 0 | 0 | 0 | 0 | 0 | 0 | 0 | 0 | 0
2035 | 4 | 12 | 24 | 1660.4 | 1030.7 | 1555.2 | 544 | 765.6 | 1422.3 | 1126.4 | 321.8 | 627.8 | 4754.2 | 2223.6 | 2035 | 4 | 12 | 24 | 0 | 0 | 0 | 0 | 0 | 0 | 0 | 0 | 0 | 0 | 0
2035 | 4 | 13 | 1 | 1510.9 | 936.6 | 1424.6 | 534.4 | 697.6 | 1293.7 | 1005.6 | 294 | 572.1 | 4360.6 | 2004.7 | 2035 | 4 | 13 | 1 | 0 | 0 | 0 | 0 | 0 | 0 | 0 | 0 | 0 | 0 | 0
2035 | 4 | 13 | 2 | 1427.4 | 880.5 | 1351.2 | 528.8 | 659.3 | 1221.3 | 930 | 275.5 | 529.7 | 4056.2 | 1856.8 | 2035 | 4 | 13 | 2 | 0 | 0 | 0 | 0 | 0 | 0 | 0 | 0 | 0 | 0 | 0
2035 | 4 | 13 | 3 | 1382.8 | 855.1 | 1310.8 | 526.2 | 635.9 | 1181.3 | 887.4 | 264.9 | 506.1 | 3904.5 | 1757.9 | 2035 | 4 | 13 | 3 | 0 | 0 | 0 | 0 | 0 | 0 | 0 | 0 | 0 | 0 | 0
2035 | 4 | 13 | 4 | 1353.5 | 837 | 1284.2 | 523.9 | 620.4 | 1154.1 | 859.3 | 258.1 | 492.4 | 3831 | 1708.3 | 2035 | 4 | 13 | 4 | 0 | 0 | 0 | 0 | 0 | 0 | 0 | 0 | 0 | 0 | 0
2035 | 4 | 13 | 5 | 1376.7 | 853.2 | 1305.3 | 525.1 | 627.8 | 1168.9 | 858.4 | 260.2 | 493.4 | 3873.8 | 1719.2 | 2035 | 4 | 13 | 5 | 0 | 0 | 0 | 0 | 0 | 0 | 0 | 0 | 0 | 0 | 0
2035 | 4 | 13 | 6 | 1482.9 | 924.6 | 1407.2 | 533.7 | 675.1 | 1252.6 | 913.6 | 278.2 | 523.2 | 4158.7 | 1832.4 | 2035 | 4 | 13 | 6 | 3.7 | 4.5 | 7.9 | 0.7 | 5.6 | 5.8 | 5.6 | 0.7 | 0.9 | 3.4 | 6.4
2035 | 4 | 13 | 7 | 1650.2 | 1042.6 | 1602.6 | 547.6 | 783.4 | 1410.7 | 1018.3 | 311.6 | 584.3 | 4684.4 | 2033.9 | 2035 | 4 | 13 | 7 | 38.3 | 47.3 | 83 | 7.7 | 58.6 | 60.2 | 58.9 | 7.8 | 9.2 | 35.6 | 66.6
2035 | 4 | 13 | 8 | 1739 | 1133.1 | 1776.8 | 558.3 | 911.6 | 1550.7 | 1114.7 | 339.9 | 657.9 | 5192.7 | 2230.5 | 2035 | 4 | 13 | 8 | 119.5 | 147.7 | 258.9 | 23.9 | 182.7 | 187.6 | 183.7 | 24.4 | 28.8 | 111.1 | 207.8
2035 | 4 | 13 | 9 | 1739.9 | 1177.3 | 1872.7 | 563 | 1005.1 | 1624.3 | 1173.2 | 355.2 | 710.3 | 5492.2 | 2343.8 | 2035 | 4 | 13 | 9 | 200.8 | 248.1 | 435.1 | 40.2 | 307 | 315.3 | 308.6 | 41.1 | 48.4 | 186.7 | 349.2
2035 | 4 | 13 | 10 | 1718.6 | 1204.1 | 1931.5 | 567.1 | 1073.1 | 1667.7 | 1205.2 | 364.9 | 758.3 | 5720.4 | 2402.8 | 2035 | 4 | 13 | 10 | 268.6 | 331.9 | 581.9 | 53.7 | 410.7 | 421.7 | 412.8 | 54.9 | 64.8 | 249.8 | 467
2035 | 4 | 13 | 11 | 1689 | 1213.5 | 1958.6 | 567.7 | 1113 | 1684.8 | 1213.8 | 368.1 | 785.3 | 5832.2 | 2420.4 | 2035 | 4 | 13 | 11 | 315.6 | 390 | 683.8 | 63.1 | 482.6 | 495.6 | 485.1 | 64.5 | 76.1 | 293.5 | 548.8
2035 | 4 | 13 | 12 | 1665.5 | 1208.9 | 1951.6 | 566.5 | 1118.1 | 1678.8 | 1210.5 | 367 | 792.3 | 5861.2 | 2405.8 | 2035 | 4 | 13 | 12 | 329.5 | 407.2 | 714 | 65.9 | 503.8 | 517.4 | 506.5 | 67.4 | 79.5 | 306.4 | 573
2035 | 4 | 13 | 13 | 1637.7 | 1202.9 | 1948.4 | 565.6 | 1129.6 | 1676.1 | 1206 | 365.5 | 794.9 | 5842.3 | 2398.3 | 2035 | 4 | 13 | 13 | 349.2 | 431.6 | 756.7 | 69.8 | 534 | 548.4 | 536.8 | 71.4 | 84.3 | 324.8 | 607.3
2035 | 4 | 13 | 14 | 1631.2 | 1198 | 1939.9 | 564.9 | 1127.2 | 1673.1 | 1204.4 | 363.8 | 790 | 5806.8 | 2392.1 | 2035 | 4 | 13 | 14 | 348.7 | 431 | 755.6 | 69.7 | 533.2 | 547.6 | 536 | 71.3 | 84.1 | 324.3 | 606.4
2035 | 4 | 13 | 15 | 1615.7 | 1174.9 | 1897.9 | 562 | 1095.6 | 1642.8 | 1192.5 | 357.7 | 769.2 | 5719.2 | 2372.4 | 2035 | 4 | 13 | 15 | 326.2 | 403.2 | 706.8 | 65.2 | 498.8 | 512.3 | 501.5 | 66.7 | 78.7 | 303.4 | 567.3
2035 | 4 | 13 | 16 | 1657.2 | 1171.5 | 1868 | 560.4 | 1054.1 | 1633.9 | 1205.6 | 358.8 | 756.7 | 5713 | 2418.6 | 2035 | 4 | 13 | 16 | 270.6 | 334.4 | 586.3 | 54.1 | 413.7 | 424.9 | 415.9 | 55.3 | 65.3 | 251.6 | 470.5
2035 | 4 | 13 | 17 | 1777.1 | 1197.1 | 1863.9 | 561.6 | 1008.1 | 1661.9 | 1258.2 | 370.2 | 766.5 | 5829.8 | 2537.4 | 2035 | 4 | 13 | 17 | 178.5 | 220.6 | 386.8 | 35.7 | 273 | 280.4 | 274.4 | 36.5 | 43.1 | 166 | 310.5
2035 | 4 | 13 | 18 | 1938.4 | 1249.4 | 1887.1 | 565 | 970.9 | 1716.5 | 1337.4 | 386.3 | 780.1 | 5977.9 | 2705 | 2035 | 4 | 13 | 18 | 78.3 | 96.7 | 169.6 | 15.7 | 119.7 | 122.9 | 120.3 | 16 | 18.9 | 72.8 | 136.1
2035 | 4 | 13 | 19 | 2058.7 | 1285.7 | 1917.2 | 568.6 | 955 | 1765.8 | 1418.6 | 400.2 | 790.2 | 5988.6 | 2867.4 | 2035 | 4 | 13 | 19 | 9.6 | 11.9 | 20.8 | 1.9 | 14.7 | 15.1 | 14.8 | 2 | 2.3 | 8.9 | 16.7
2035 | 4 | 13 | 20 | 2067.4 | 1277.9 | 1919.9 | 569.3 | 951.2 | 1765.1 | 1445.8 | 401.5 | 785.9 | 5920.2 | 2913 | 2035 | 4 | 13 | 20 | 0 | 0 | 0 | 0 | 0 | 0 | 0 | 0 | 0 | 0 | 0
2035 | 4 | 13 | 21 | 2041 | 1263 | 1900.7 | 568.3 | 937.9 | 1738.3 | 1424.2 | 394.9 | 765.6 | 5784.8 | 2861 | 2035 | 4 | 13 | 21 | 0 | 0 | 0 | 0 | 0 | 0 | 0 | 0 | 0 | 0 | 0
2035 | 4 | 13 | 22 | 1936.6 | 1196.2 | 1805.5 | 561.3 | 890.3 | 1651.3 | 1346.8 | 375.3 | 730.9 | 5532.6 | 2698.2 | 2035 | 4 | 13 | 22 | 0 | 0 | 0 | 0 | 0 | 0 | 0 | 0 | 0 | 0 | 0
2035 | 4 | 13 | 23 | 1795.1 | 1106 | 1676.7 | 552.7 | 825.8 | 1535.4 | 1245 | 349.6 | 684.9 | 5181.5 | 2487.9 | 2035 | 4 | 13 | 23 | 0 | 0 | 0 | 0 | 0 | 0 | 0 | 0 | 0 | 0 | 0
2035 | 4 | 13 | 24 | 1632.3 | 1005.3 | 1531.4 | 542.4 | 754.2 | 1399.5 | 1124.6 | 319.4 | 627.3 | 4749.7 | 2243.5 | 2035 | 4 | 13 | 24 | 0 | 0 | 0 | 0 | 0 | 0 | 0 | 0 | 0 | 0 | 0
2035 | 4 | 14 | 1 | 1474.6 | 911 | 1389.1 | 530.9 | 681.7 | 1266.4 | 1019.5 | 292.1 | 582.6 | 4449.3 | 2056.3 | 2035 | 4 | 14 | 1 | 0 | 0 | 0 | 0 | 0 | 0 | 0 | 0 | 0 | 0 | 0
2035 | 4 | 14 | 2 | 1376.3 | 848.1 | 1302.7 | 524.3 | 637.5 | 1182.2 | 935.2 | 272 | 538.6 | 4132.1 | 1885.5 | 2035 | 4 | 14 | 2 | 0 | 0 | 0 | 0 | 0 | 0 | 0 | 0 | 0 | 0 | 0
2035 | 4 | 14 | 3 | 1324.1 | 817.3 | 1255.5 | 520.9 | 610.9 | 1136.1 | 885.7 | 260.1 | 513.1 | 3965 | 1782.1 | 2035 | 4 | 14 | 3 | 0 | 0 | 0 | 0 | 0 | 0 | 0 | 0 | 0 | 0 | 0
2035 | 4 | 14 | 4 | 1283.6 | 792 | 1218.2 | 517.6 | 590.6 | 1100.1 | 849 | 251 | 494.2 | 3846.3 | 1707.2 | 2035 | 4 | 14 | 4 | 0 | 0 | 0 | 0 | 0 | 0 | 0 | 0 | 0 | 0 | 0
2035 | 4 | 14 | 5 | 1276 | 787.3 | 1211.4 | 516.3 | 585.1 | 1090.9 | 833.2 | 247.7 | 485.2 | 3803.9 | 1679.2 | 2035 | 4 | 14 | 5 | 0 | 0 | 0 | 0 | 0 | 0 | 0 | 0 | 0 | 0 | 0
2035 | 4 | 14 | 6 | 1299.2 | 808.1 | 1246.1 | 519.7 | 604.3 | 1113.9 | 846.8 | 251.5 | 487.4 | 3847.4 | 1700.2 | 2035 | 4 | 14 | 6 | 9.6 | 11.9 | 20.8 | 1.9 | 14.7 | 15.1 | 14.8 | 2 | 2.3 | 8.9 | 16.7
2035 | 4 | 14 | 7 | 1329.7 | 856.8 | 1353.5 | 525.7 | 688.9 | 1189.9 | 892.9 | 262.9 | 509.1 | 4003.8 | 1776.7 | 2035 | 4 | 14 | 7 | 75.2 | 93 | 163 | 15 | 115 | 118.1 | 115.6 | 15.4 | 18.1 | 70 | 130.8
2035 | 4 | 14 | 8 | 1348.1 | 925.6 | 1537 | 535.8 | 852.3 | 1320.9 | 973.3 | 282.6 | 565.1 | 4295.8 | 1930.9 | 2035 | 4 | 14 | 8 | 214.8 | 265.5 | 465.5 | 43 | 328.5 | 337.3 | 330.2 | 43.9 | 51.8 | 199.8 | 373.6
2035 | 4 | 14 | 9 | 1370.2 | 1007.8 | 1733.4 | 545.5 | 1029.5 | 1466.1 | 1069 | 305.3 | 631.5 | 4637.7 | 2125.3 | 2035 | 4 | 14 | 9 | 364.3 | 450.2 | 789.3 | 72.9 | 557 | 572 | 560 | 74.5 | 87.9 | 338.8 | 633.5
2035 | 4 | 14 | 10 | 1360.4 | 1067.9 | 1876.9 | 555.7 | 1170.1 | 1568.5 | 1131.4 | 322 | 695.5 | 4933.8 | 2260.6 | 2035 | 4 | 14 | 10 | 493.7 | 610.2 | 1069.8 | 98.7 | 755 | 775.4 | 759 | 101 | 119.1 | 459.2 | 858.6
2035 | 4 | 14 | 11 | 1327.8 | 1099.6 | 1956.8 | 560.3 | 1260.2 | 1621.9 | 1159.8 | 330.6 | 741.2 | 5151.3 | 2331.7 | 2035 | 4 | 14 | 11 | 587.8 | 726.5 | 1273.7 | 117.6 | 898.8 | 923.1 | 903.6 | 120.2 | 141.8 | 546.7 | 1022.2
2035 | 4 | 14 | 12 | 1298.2 | 1111 | 1985 | 561.6 | 1300.7 | 1639.1 | 1170.9 | 333.1 | 761.9 | 5258 | 2357.9 | 2035 | 4 | 14 | 12 | 636.1 | 786.1 | 1378.3 | 127.2 | 972.7 | 998.9 | 977.8 | 130.1 | 153.5 | 591.6 | 1106.2
2035 | 4 | 14 | 13 | 1297.2 | 1117 | 1984.3 | 561.2 | 1304.4 | 1644 | 1182.6 | 335 | 771.6 | 5319 | 2387.3 | 2035 | 4 | 14 | 13 | 638.8 | 789.4 | 1384.1 | 127.8 | 976.8 | 1003.1 | 981.9 | 130.6 | 154.1 | 594.1 | 1110.8
2035 | 4 | 14 | 14 | 1320.5 | 1107.8 | 1940.4 | 558.8 | 1257.6 | 1622.7 | 1178.5 | 333.3 | 761.8 | 5300.3 | 2379.2 | 2035 | 4 | 14 | 14 | 586.5 | 724.9 | 1270.9 | 117.3 | 896.9 | 921.1 | 901.6 | 119.9 | 141.5 | 545.5 | 1020
2035 | 4 | 14 | 15 | 1365.2 | 1081.1 | 1850 | 553.5 | 1156.8 | 1570.1 | 1160.5 | 328.5 | 732.9 | 5240.5 | 2345.2 | 2035 | 4 | 14 | 15 | 478.1 | 590.8 | 1035.9 | 95.6 | 731 | 750.7 | 734.9 | 97.8 | 115.3 | 444.6 | 831.3
2035 | 4 | 14 | 16 | 1456 | 1070.4 | 1776.3 | 550.4 | 1053.8 | 1538.8 | 1169.2 | 329.3 | 707.8 | 5210.6 | 2364.9 | 2035 | 4 | 14 | 16 | 347.4 | 429.4 | 752.9 | 69.5 | 531.3 | 545.6 | 534.1 | 71 | 83.8 | 323.1 | 604.2
2035 | 4 | 14 | 17 | 1595 | 1087.6 | 1743.3 | 550.2 | 970.7 | 1546.4 | 1215.5 | 339.8 | 706.3 | 5278.5 | 2452.8 | 2035 | 4 | 14 | 17 | 213.8 | 264.2 | 463.3 | 42.8 | 326.9 | 335.8 | 328.7 | 43.7 | 51.6 | 198.8 | 371.8
2035 | 4 | 14 | 18 | 1751.8 | 1118.3 | 1732.5 | 551.8 | 901.4 | 1573.3 | 1276 | 353.3 | 709.8 | 5371.9 | 2572.2 | 2035 | 4 | 14 | 18 | 85.5 | 105.6 | 185.2 | 17.1 | 130.7 | 134.2 | 131.4 | 17.5 | 20.6 | 79.5 | 148.6
2035 | 4 | 14 | 19 | 1873.2 | 1153.7 | 1754 | 554.7 | 878.4 | 1618.7 | 1349.2 | 368.8 | 729.1 | 5468.4 | 2717 | 2035 | 4 | 14 | 19 | 10.1 | 12.5 | 21.9 | 2 | 15.5 | 15.9 | 15.5 | 2.1 | 2.4 | 9.4 | 17.6
2035 | 4 | 14 | 20 | 1908.3 | 1168.3 | 1776.6 | 556.8 | 884.5 | 1639.7 | 1382.2 | 374.7 | 737.1 | 5506.1 | 2783.5 | 2035 | 4 | 14 | 20 | 0 | 0 | 0 | 0 | 0 | 0 | 0 | 0 | 0 | 0 | 0
2035 | 4 | 14 | 21 | 1906.6 | 1173 | 1777 | 557 | 881.1 | 1633.5 | 1375.7 | 373 | 731.6 | 5494.8 | 2768.9 | 2035 | 4 | 14 | 21 | 0 | 0 | 0 | 0 | 0 | 0 | 0 | 0 | 0 | 0 | 0
2035 | 4 | 14 | 22 | 1820.8 | 1122.7 | 1697 | 551.2 | 841.1 | 1561.9 | 1310.1 | 357.2 | 706.8 | 5327.2 | 2639.1 | 2035 | 4 | 14 | 22 | 0 | 0 | 0 | 0 | 0 | 0 | 0 | 0 | 0 | 0 | 0